## bus
| name | vn_kv | type | zone | in_service
0 | bus_LV_2016-4_0_3_node_0 | 0.4 | n |  | TRUE
1 | bus_LV_2016-4_0_3_node_1 | 0.4 | n |  | TRUE
2 | bus_LV_2016-4_0_3_node_2 | 0.4 | n |  | TRUE
3 | bus_LV_2016-4_0_3_node_3 | 0.4 | n |  | TRUE
4 | bus_LV_2016-4_0_3_node_6 | 0.4 | n |  | TRUE
5 | bus_LV_2016-4_0_3_node_33 | 0.4 | n |  | TRUE
6 | bus_LV_2016-4_0_3_node_8 | 0.4 | n |  | TRUE
7 | bus_LV_2016-4_0_3_node_4 | 0.4 | n |  | TRUE
8 | bus_LV_2016-4_0_3_node_34 | 0.4 | n |  | TRUE
9 | bus_LV_2016-4_0_3_node_5 | 0.4 | n |  | TRUE
10 | bus_LV_2016-4_0_3_node_7 | 0.4 | n |  | TRUE
11 | bus_LV_2016-4_0_3_node_29 | 0.4 | n |  | TRUE
12 | bus_LV_2016-4_0_3_node_26 | 0.4 | n |  | TRUE
13 | bus_LV_2016-4_0_3_node_30 | 0.4 | n |  | TRUE
14 | bus_LV_2016-4_0_3_node_31 | 0.4 | n |  | TRUE
15 | bus_LV_2016-4_0_3_node_13 | 0.4 | n |  | TRUE
16 | bus_LV_2016-4_0_3_node_9 | 0.4 | n |  | TRUE
17 | bus_LV_2016-4_0_3_node_10 | 0.4 | n |  | TRUE
18 | bus_LV_2016-4_0_3_node_11 | 0.4 | n |  | TRUE
19 | bus_LV_2016-4_0_3_node_12 | 0.4 | n |  | TRUE
20 | bus_LV_2016-4_0_3_node_14 | 0.4 | n |  | TRUE
21 | bus_LV_2016-4_0_3_node_15 | 0.4 | n |  | TRUE
22 | bus_LV_2016-4_0_3_node_32 | 0.4 | n |  | TRUE
23 | bus_LV_2016-4_0_3_node_35 | 0.4 | n |  | TRUE
24 | bus_LV_2016-4_0_3_node_16 | 0.4 | n |  | TRUE
25 | bus_LV_2016-4_0_3_node_18 | 0.4 | n |  | TRUE
26 | bus_LV_2016-4_0_3_node_19 | 0.4 | n |  | TRUE
27 | bus_LV_2016-4_0_3_node_20 | 0.4 | n |  | TRUE
28 | bus_LV_2016-4_0_3_node_25 | 0.4 | n |  | TRUE
29 | bus_LV_2016-4_0_3_node_22 | 0.4 | n |  | TRUE
30 | bus_LV_2016-4_0_3_node_24 | 0.4 | n |  | TRUE
31 | bus_LV_2016-4_0_3_node_23 | 0.4 | n |  | TRUE
32 | bus_LV_2016-4_0_3_node_27 | 0.4 | n |  | TRUE
33 | bus_LV_2016-4_0_3_node_21 | 0.4 | n |  | TRUE
34 | bus_LV_2016-4_0_3_node_28 | 0.4 | n |  | TRUE
35 | bus_LV_2016-4_0_3_node_49 | 0.4 | n |  | TRUE
36 | bus_LV_2016-4_0_3_node_37 | 0.4 | n |  | TRUE
37 | bus_LV_2016-4_0_3_node_36 | 0.4 | n |  | TRUE
38 | bus_LV_2016-4_0_3_node_40 | 0.4 | n |  | TRUE
39 | bus_LV_2016-4_0_3_node_38 | 0.4 | n |  | TRUE
40 | bus_LV_2016-4_0_3_node_41 | 0.4 | n |  | TRUE
41 | bus_LV_2016-4_0_3_node_39 | 0.4 | n |  | TRUE
42 | bus_LV_2016-4_0_3_node_48 | 0.4 | n |  | TRUE
43 | bus_LV_2016-4_0_3_node_42 | 0.4 | n |  | TRUE
44 | bus_LV_2016-4_0_3_node_43 | 0.4 | n |  | TRUE
45 | bus_LV_2016-4_0_3_node_44 | 0.4 | n |  | TRUE
46 | bus_LV_2016-4_0_3_node_45 | 0.4 | n |  | TRUE
47 | bus_LV_2016-4_0_3_node_47 | 0.4 | n |  | TRUE
48 | bus_LV_2016-4_0_3_node_46 | 0.4 | n |  | TRUE
49 | bus_MV_477_0_node_14 | 20 | n |  | TRUE

## load
| name | bus | p_mw | q_mvar | const_z_percent | const_i_percent | sn_mva | scaling | in_service | type
0 | LV_2016-4_0_3_load_0 | 0 | 0.0031818 | 0.00079743 | 0 | 0 |  | 1 | TRUE | wye
1 | LV_2016-4_0_3_load_1 | 1 | 0.00084503 | 0.00021178 | 0 | 0 |  | 1 | TRUE | wye
2 | LV_2016-4_0_3_load_2 | 2 | 0.002 | 0.00050126 | 0 | 0 |  | 1 | TRUE | wye
3 | LV_2016-4_0_3_load_33 | 5 | 0.00043798 | 0.00010977 | 0 | 0 |  | 1 | TRUE | wye
4 | LV_2016-4_0_3_load_8 | 6 | 0.039619 | 0.0099296 | 0 | 0 |  | 1 | TRUE | wye
5 | LV_2016-4_0_3_load_4 | 7 | 0.0025998 | 0.00065157 | 0 | 0 |  | 1 | TRUE | wye
6 | LV_2016-4_0_3_load_5 | 9 | 0.018204 | 0.0045624 | 0 | 0 |  | 1 | TRUE | wye
7 | LV_2016-4_0_3_load_7 | 10 | 0.0010769 | 0.0002699 | 0 | 0 |  | 1 | TRUE | wye
8 | LV_2016-4_0_3_load_26 | 12 | 0.01168 | 0.0029274 | 0 | 0 |  | 1 | TRUE | wye
9 | LV_2016-4_0_3_load_31 | 14 | 0.003108 | 0.00077894 | 0 | 0 |  | 1 | TRUE | wye
10 | LV_2016-4_0_3_load_13 | 15 | 0.029692 | 0.0074416 | 0 | 0 |  | 1 | TRUE | wye
11 | LV_2016-4_0_3_load_9 | 16 | 0.0071679 | 0.0017965 | 0 | 0 |  | 1 | TRUE | wye
12 | LV_2016-4_0_3_load_10 | 17 | 0.00073972 | 0.00018539 | 0 | 0 |  | 1 | TRUE | wye
13 | LV_2016-4_0_3_load_12 | 19 | 0.0049525 | 0.0012412 | 0 | 0 |  | 1 | TRUE | wye
14 | LV_2016-4_0_3_load_14 | 20 | 0.0030662 | 0.00076846 | 0 | 0 |  | 1 | TRUE | wye
15 | LV_2016-4_0_3_load_15 | 21 | 0.0019785 | 0.00049586 | 0 | 0 |  | 1 | TRUE | wye
16 | LV_2016-4_0_3_load_32 | 22 | 0.0035243 | 0.00088326 | 0 | 0 |  | 1 | TRUE | wye
17 | LV_2016-4_0_3_load_16 | 24 | 0.0017417 | 0.00043651 | 0 | 0 |  | 1 | TRUE | wye
18 | LV_2016-4_0_3_load_20 | 27 | 0.0012886 | 0.00032295 | 0 | 0 |  | 1 | TRUE | wye
19 | LV_2016-4_0_3_load_25 | 28 | 0.0014093 | 0.0003532 | 0 | 0 |  | 1 | TRUE | wye
20 | LV_2016-4_0_3_load_22 | 29 | 0.0021346 | 0.00053499 | 0 | 0 |  | 1 | TRUE | wye
21 | LV_2016-4_0_3_load_24 | 30 | 0.01199 | 0.0030049 | 0 | 0 |  | 1 | TRUE | wye
22 | LV_2016-4_0_3_load_23 | 31 | 0.019469 | 0.0048793 | 0 | 0 |  | 1 | TRUE | wye
23 | LV_2016-4_0_3_load_27 | 32 | 0.013132 | 0.0032911 | 0 | 0 |  | 1 | TRUE | wye
24 | LV_2016-4_0_3_load_21 | 33 | 0.0015811 | 0.00039626 | 0 | 0 |  | 1 | TRUE | wye
25 | LV_2016-4_0_3_load_28 | 34 | 0.00057252 | 0.00014349 | 0 | 0 |  | 1 | TRUE | wye
26 | LV_2016-4_0_3_load_49 | 35 | 0.0031479 | 0.00078895 | 0 | 0 |  | 1 | TRUE | wye
27 | LV_2016-4_0_3_load_37 | 36 | 0.0033872 | 0.0008489 | 0 | 0 |  | 1 | TRUE | wye
28 | LV_2016-4_0_3_load_40 | 38 | 0.00081592 | 0.00020449 | 0 | 0 |  | 1 | TRUE | wye
29 | LV_2016-4_0_3_load_38 | 39 | 0.0013598 | 0.00034079 | 0 | 0 |  | 1 | TRUE | wye
30 | LV_2016-4_0_3_load_41 | 40 | 0.00108 | 0.00027067 | 0 | 0 |  | 1 | TRUE | wye
31 | LV_2016-4_0_3_load_39 | 41 | 0.0037125 | 0.00093044 | 0 | 0 |  | 1 | TRUE | wye
32 | LV_2016-4_0_3_load_48 | 42 | 0.004161 | 0.0010429 | 0 | 0 |  | 1 | TRUE | wye
33 | LV_2016-4_0_3_load_42 | 43 | 0.0042506 | 0.0010653 | 0 | 0 |  | 1 | TRUE | wye
34 | LV_2016-4_0_3_load_44 | 45 | 0.0028351 | 0.00071055 | 0 | 0 |  | 1 | TRUE | wye
35 | LV_2016-4_0_3_load_47 | 47 | 0.0019504 | 0.0004888 | 0 | 0 |  | 1 | TRUE | wye
36 | LV_2016-4_0_3_load_46 | 48 | 0.0021373 | 0.00053565 | 0 | 0 |  | 1 | TRUE | wye

## ext_grid
| name | bus | vm_pu | va_degree | slack_weight | in_service
0 |  | 12 | 1 | 0 | 1 | TRUE

## line
| name | std_type | from_bus | to_bus | length_km | r_ohm_per_km | x_ohm_per_km | c_nf_per_km | g_us_per_km | max_i_ka | df | parallel | type | in_service
0 | LV_2016-4_0_3_line_0 | NAYY 4x150 SE | 0 | 1 | 0.0051048 | 0.208 | 0.08 | 261 | 0 | 0.27 | 1 | 1 | cs | TRUE
1 | LV_2016-4_0_3_line_1 | NAYY 4x150 SE | 0 | 2 | 0.011503 | 0.208 | 0.08 | 261 | 0 | 0.27 | 1 | 1 | cs | TRUE
2 | LV_2016-4_0_3_line_2 | NAYY 4x150 SE | 1 | 3 | 0.023735 | 0.208 | 0.08 | 261 | 0 | 0.27 | 1 | 1 | cs | TRUE
3 | LV_2016-4_0_3_line_3 | NAYY 4x150 SE | 3 | 4 | 0.017048 | 0.208 | 0.08 | 261 | 0 | 0.27 | 1 | 1 | cs | TRUE
4 | LV_2016-4_0_3_line_4 | NAYY 4x150 SE | 3 | 5 | 0.020279 | 0.208 | 0.08 | 261 | 0 | 0.27 | 1 | 1 | cs | TRUE
5 | LV_2016-4_0_3_line_5 | NAYY 4x150 SE | 4 | 6 | 0.017904 | 0.208 | 0.08 | 261 | 0 | 0.27 | 1 | 2 | cs | TRUE
6 | LV_2016-4_0_3_line_6 | NAYY 4x150 SE | 4 | 7 | 0.026741 | 0.208 | 0.08 | 261 | 0 | 0.27 | 1 | 1 | cs | TRUE
7 | LV_2016-4_0_3_line_7 | NAYY 4x150 SE | 5 | 8 | 0.019973 | 0.208 | 0.08 | 261 | 0 | 0.27 | 1 | 1 | cs | TRUE
8 | LV_2016-4_0_3_line_8 | NAYY 4x150 SE | 6 | 12 | 0.019485 | 0.208 | 0.08 | 261 | 0 | 0.27 | 1 | 2 | cs | TRUE
9 | LV_2016-4_0_3_line_9 | NAYY 4x150 SE | 7 | 9 | 0.022656 | 0.208 | 0.08 | 261 | 0 | 0.27 | 1 | 1 | cs | TRUE
10 | LV_2016-4_0_3_line_10 | NAYY 4x150 SE | 8 | 37 | 0.046168 | 0.208 | 0.08 | 261 | 0 | 0.27 | 1 | 1 | cs | TRUE
11 | LV_2016-4_0_3_line_11 | NAYY 4x150 SE | 8 | 23 | 0.006512 | 0.208 | 0.08 | 261 | 0 | 0.27 | 1 | 1 | cs | TRUE
12 | LV_2016-4_0_3_line_12 | NAYY 4x150 SE | 9 | 10 | 0.014994 | 0.208 | 0.08 | 261 | 0 | 0.27 | 1 | 1 | cs | TRUE
13 | LV_2016-4_0_3_line_13 | NAYY 4x150 SE | 10 | 11 | 0.017672 | 0.208 | 0.08 | 261 | 0 | 0.27 | 1 | 1 | cs | TRUE
14 | LV_2016-4_0_3_line_14 | NAYY 4x150 SE | 11 | 13 | 0.034745 | 0.208 | 0.08 | 261 | 0 | 0.27 | 1 | 1 | cs | TRUE
15 | LV_2016-4_0_3_line_15 | NAYY 4x150 SE | 11 | 14 | 0.015994 | 0.208 | 0.08 | 261 | 0 | 0.27 | 1 | 1 | cs | TRUE
16 | LV_2016-4_0_3_line_16 | NAYY 4x150 SE | 12 | 15 | 0.021365 | 0.208 | 0.08 | 261 | 0 | 0.27 | 1 | 1 | cs | TRUE
17 | LV_2016-4_0_3_line_17 | NAYY 4x150 SE | 13 | 27 | 0.065182 | 0.208 | 0.08 | 261 | 0 | 0.27 | 1 | 1 | cs | TRUE
18 | LV_2016-4_0_3_line_18 | NAYY 4x150 SE | 14 | 35 | 0.0035844 | 0.208 | 0.08 | 261 | 0 | 0.27 | 1 | 1 | cs | TRUE
19 | LV_2016-4_0_3_line_19 | NAYY 4x150 SE | 15 | 18 | 0.0032566 | 0.208 | 0.08 | 261 | 0 | 0.27 | 1 | 1 | cs | TRUE
20 | LV_2016-4_0_3_line_20 | NAYY 4x150 SE | 16 | 17 | 0.0081892 | 0.208 | 0.08 | 261 | 0 | 0.27 | 1 | 1 | cs | TRUE
21 | LV_2016-4_0_3_line_21 | NAYY 4x150 SE | 16 | 18 | 0.016168 | 0.208 | 0.08 | 261 | 0 | 0.27 | 1 | 1 | cs | TRUE
22 | LV_2016-4_0_3_line_22 | NAYY 4x150 SE | 17 | 19 | 0.015124 | 0.208 | 0.08 | 261 | 0 | 0.27 | 1 | 1 | cs | TRUE
23 | LV_2016-4_0_3_line_23 | NAYY 4x150 SE | 19 | 20 | 0.0048123 | 0.208 | 0.08 | 261 | 0 | 0.27 | 1 | 1 | cs | TRUE
24 | LV_2016-4_0_3_line_24 | NAYY 4x150 SE | 20 | 21 | 8.8782e-05 | 0.208 | 0.08 | 261 | 0 | 0.27 | 1 | 1 | cs | TRUE
25 | LV_2016-4_0_3_line_25 | NAYY 4x150 SE | 22 | 23 | 0.017307 | 0.208 | 0.08 | 261 | 0 | 0.27 | 1 | 1 | cs | TRUE
26 | LV_2016-4_0_3_line_26 | NAYY 4x150 SE | 23 | 36 | 0.014137 | 0.208 | 0.08 | 261 | 0 | 0.27 | 1 | 1 | cs | TRUE
27 | LV_2016-4_0_3_line_27 | NAYY 4x150 SE | 24 | 25 | 0.050057 | 0.208 | 0.08 | 261 | 0 | 0.27 | 1 | 1 | cs | TRUE
28 | LV_2016-4_0_3_line_28 | NAYY 4x150 SE | 25 | 26 | 0.018902 | 0.208 | 0.08 | 261 | 0 | 0.27 | 1 | 1 | cs | TRUE
29 | LV_2016-4_0_3_line_29 | NAYY 4x150 SE | 25 | 27 | 0.012716 | 0.208 | 0.08 | 261 | 0 | 0.27 | 1 | 1 | cs | TRUE
30 | LV_2016-4_0_3_line_30 | NAYY 4x150 SE | 26 | 28 | 0.033444 | 0.208 | 0.08 | 261 | 0 | 0.27 | 1 | 1 | cs | TRUE
31 | LV_2016-4_0_3_line_31 | NAYY 4x150 SE | 26 | 29 | 0.0062934 | 0.208 | 0.08 | 261 | 0 | 0.27 | 1 | 1 | cs | TRUE
32 | LV_2016-4_0_3_line_32 | NAYY 4x150 SE | 28 | 32 | 0.0017937 | 0.208 | 0.08 | 261 | 0 | 0.27 | 1 | 1 | cs | TRUE
33 | LV_2016-4_0_3_line_33 | NAYY 4x150 SE | 29 | 33 | 0.024334 | 0.208 | 0.08 | 261 | 0 | 0.27 | 1 | 1 | cs | TRUE
34 | LV_2016-4_0_3_line_34 | NAYY 4x150 SE | 30 | 31 | 0.012512 | 0.208 | 0.08 | 261 | 0 | 0.27 | 1 | 1 | cs | TRUE
35 | LV_2016-4_0_3_line_35 | NAYY 4x150 SE | 31 | 33 | 0.0082905 | 0.208 | 0.08 | 261 | 0 | 0.27 | 1 | 1 | cs | TRUE
36 | LV_2016-4_0_3_line_36 | NAYY 4x150 SE | 32 | 34 | 0.013744 | 0.208 | 0.08 | 261 | 0 | 0.27 | 1 | 1 | cs | TRUE
37 | LV_2016-4_0_3_line_37 | NAYY 4x150 SE | 36 | 39 | 0.056348 | 0.208 | 0.08 | 261 | 0 | 0.27 | 1 | 1 | cs | TRUE
38 | LV_2016-4_0_3_line_38 | NAYY 4x150 SE | 37 | 38 | 0.026366 | 0.208 | 0.08 | 261 | 0 | 0.27 | 1 | 1 | cs | TRUE
39 | LV_2016-4_0_3_line_39 | NAYY 4x150 SE | 38 | 40 | 0.0010832 | 0.208 | 0.08 | 261 | 0 | 0.27 | 1 | 1 | cs | TRUE
40 | LV_2016-4_0_3_line_40 | NAYY 4x150 SE | 39 | 41 | 0.014635 | 0.208 | 0.08 | 261 | 0 | 0.27 | 1 | 1 | cs | TRUE
41 | LV_2016-4_0_3_line_41 | NAYY 4x150 SE | 40 | 43 | 0.040272 | 0.208 | 0.08 | 261 | 0 | 0.27 | 1 | 1 | cs | TRUE
42 | LV_2016-4_0_3_line_42 | NAYY 4x150 SE | 41 | 42 | 0.00066189 | 0.208 | 0.08 | 261 | 0 | 0.27 | 1 | 1 | cs | TRUE
43 | LV_2016-4_0_3_line_43 | NAYY 4x150 SE | 43 | 44 | 0.014502 | 0.208 | 0.08 | 261 | 0 | 0.27 | 1 | 1 | cs | TRUE
44 | LV_2016-4_0_3_line_44 | NAYY 4x150 SE | 44 | 45 | 0.018654 | 0.208 | 0.08 | 261 | 0 | 0.27 | 1 | 1 | cs | TRUE
45 | LV_2016-4_0_3_line_45 | NAYY 4x150 SE | 44 | 46 | 0.051541 | 0.208 | 0.08 | 261 | 0 | 0.27 | 1 | 1 | cs | TRUE
46 | LV_2016-4_0_3_line_46 | NAYY 4x150 SE | 46 | 47 | 0.017022 | 0.208 | 0.08 | 261 | 0 | 0.27 | 1 | 1 | cs | TRUE
47 | LV_2016-4_0_3_line_47 | NAYY 4x150 SE | 47 | 48 | 0.0034046 | 0.208 | 0.08 | 261 | 0 | 0.27 | 1 | 1 | cs | TRUE

## trafo
| name | std_type | hv_bus | lv_bus | sn_mva | vn_hv_kv | vn_lv_kv | vk_percent | vkr_percent | pfe_kw | i0_percent | shift_degree | tap_side | tap_neutral | tap_min | tap_max | tap_step_percent | tap_step_degree | tap_pos | tap_phase_shifter | parallel | df | in_service
0 | LV_2016-4_0_3_trafo_26 | 0.25 MVA 20/0.4 kV | 49 | 12 | 0.25 | 20 | 0.4 | 6 | 1.44 | 0.8 | 0.32 | 150 | hv | 0 | -2 | 2 | 2.5 | 0 | 0 | FALSE | 1 | 1 | TRUE

## line_geodata
| x0 | y0 | x1 | y1 | x2 | y2
0 | 2560072.3232 | 1183068.4235 | 2560074.5454 | 1183073.0193
1 | 2560072.3232 | 1183068.4235 | 2560067.316 | 1183058.0676
2 | 2560084.8773 | 1183094.3877 | 2560074.5454 | 1183073.0193
3 | 2560084.8773 | 1183094.3877 | 2560091.799 | 1183109.972
4 | 2560084.8773 | 1183094.3877 | 2560069.2089 | 1183107.2623
5 | 2560091.799 | 1183109.972 | 2560099.0654 | 1183126.3348
6 | 2560091.799 | 1183109.972 | 2560112.3306 | 1183092.8394
7 | 2560053.7772 | 1183119.9424 | 2560069.2089 | 1183107.2623
8 | 2560106.9737 | 1183144.1432 | 2560099.0654 | 1183126.3348
9 | 2560112.3306 | 1183092.8394 | 2560112.7231 | 1183092.5119 | 2560133.7888 | 1183085.6845
10 | 2560030.097 | 1183080.2795 | 2560053.7772 | 1183119.9424
11 | 2560048.751 | 1183124.1005 | 2560053.7772 | 1183119.9424
12 | 2560147.1357 | 1183079.199 | 2560141.1612 | 1183083.2951 | 2560133.7888 | 1183085.6845
13 | 2560161.711 | 1183069.2061 | 2560147.1357 | 1183079.199
14 | 2560192.1768 | 1183054.9177 | 2560165.7193 | 1183070.38 | 2560161.711 | 1183069.2061
15 | 2560161.711 | 1183069.2061 | 2560152.1376 | 1183056.394
16 | 2560106.9737 | 1183144.1432 | 2560115.6448 | 1183163.6692
17 | 2560192.1768 | 1183054.9177 | 2560228.2362 | 1183109.2174
18 | 2560152.1376 | 1183056.394 | 2560149.9921 | 1183053.5226
19 | 2560116.9665 | 1183166.6455 | 2560115.6448 | 1183163.6692
20 | 2560102.0446 | 1183172.8707 | 2560094.6412 | 1183169.3704
21 | 2560116.9665 | 1183166.6455 | 2560102.0446 | 1183172.8707
22 | 2560080.9682 | 1183162.906 | 2560080.9682 | 1183162.906 | 2560094.6412 | 1183169.3704
23 | 2560077.8942 | 1183159.2035 | 2560080.9682 | 1183162.906
24 | 2560077.8942 | 1183159.2035 | 2560077.8375 | 1183159.1352
25 | 2560048.751 | 1183124.1005 | 2560059.806 | 1183137.4162
26 | 2560048.751 | 1183124.1005 | 2560037.8033 | 1183133.0447
27 | 2560235.2706 | 1183119.8101 | 2560254.7416 | 1183153.5653 | 2560256.8852 | 1183164.4442
28 | 2560218.8197 | 1183129.2023 | 2560235.2706 | 1183119.8101
29 | 2560235.2706 | 1183119.8101 | 2560228.2362 | 1183109.2174
30 | 2560218.8197 | 1183129.2023 | 2560197.5988 | 1183103.3537
31 | 2560218.8197 | 1183129.2023 | 2560214.1043 | 1183133.3703
32 | 2560196.4606 | 1183101.9674 | 2560197.5988 | 1183103.3537
33 | 2560195.8717 | 1183149.4863 | 2560214.1043 | 1183133.3703
34 | 2560189.6599 | 1183154.9769 | 2560199.0346 | 1183146.6906
35 | 2560189.6599 | 1183154.9769 | 2560195.8717 | 1183149.4863
36 | 2560187.7395 | 1183091.3445 | 2560196.4606 | 1183101.9674
37 | 2560037.8033 | 1183133.0447 | 2559994.1668 | 1183168.6956
38 | 2560030.097 | 1183080.2795 | 2560009.9673 | 1183097.3083
39 | 2560009.9673 | 1183097.3083 | 2560009.1403 | 1183098.0079
40 | 2559982.8332 | 1183177.9551 | 2559994.1668 | 1183168.6956
41 | 2560009.1403 | 1183098.0079 | 2559978.3944 | 1183124.0176
42 | 2559982.3206 | 1183178.3739 | 2559982.8332 | 1183177.9551
43 | 2559967.323 | 1183133.3835 | 2559978.3944 | 1183124.0176
44 | 2559967.323 | 1183133.3835 | 2559979.2319 | 1183147.7411
45 | 2559929.9314 | 1183168.9642 | 2559967.323 | 1183133.3835
46 | 2559929.9314 | 1183168.9642 | 2559941.616 | 1183181.3427
47 | 2559943.953 | 1183183.8185 | 2559941.616 | 1183181.3427

## bus_geodata
| x | y | coords
0 | 2560072.3232 | 1183068.4235
1 | 2560074.5454 | 1183073.0193
2 | 2560067.316 | 1183058.0676
3 | 2560084.8773 | 1183094.3877
4 | 2560091.799 | 1183109.972
5 | 2560069.2089 | 1183107.2623
6 | 2560099.0654 | 1183126.3348
7 | 2560112.3306 | 1183092.8394
8 | 2560053.7772 | 1183119.9424
9 | 2560133.7888 | 1183085.6845
10 | 2560147.1357 | 1183079.199
11 | 2560161.711 | 1183069.2061
12 | 2560106.9737 | 1183144.1432
13 | 2560192.1768 | 1183054.9177
14 | 2560152.1376 | 1183056.394
15 | 2560115.6448 | 1183163.6692
16 | 2560102.0446 | 1183172.8707
17 | 2560094.6412 | 1183169.3704
18 | 2560116.9665 | 1183166.6455
19 | 2560080.9682 | 1183162.906
20 | 2560077.8942 | 1183159.2035
21 | 2560077.8375 | 1183159.1352
22 | 2560059.806 | 1183137.4162
23 | 2560048.751 | 1183124.1005
24 | 2560256.8852 | 1183164.4442
25 | 2560235.2706 | 1183119.8101
26 | 2560218.8197 | 1183129.2023
27 | 2560228.2362 | 1183109.2174
28 | 2560197.5988 | 1183103.3537
29 | 2560214.1043 | 1183133.3703
30 | 2560199.0346 | 1183146.6906
31 | 2560189.6599 | 1183154.9769
32 | 2560196.4606 | 1183101.9674
33 | 2560195.8717 | 1183149.4863
34 | 2560187.7395 | 1183091.3445
35 | 2560149.9921 | 1183053.5226
36 | 2560037.8033 | 1183133.0447
37 | 2560030.097 | 1183080.2795
38 | 2560009.9673 | 1183097.3083
39 | 2559994.1668 | 1183168.6956
40 | 2560009.1403 | 1183098.0079
41 | 2559982.8332 | 1183177.9551
42 | 2559982.3206 | 1183178.3739
43 | 2559978.3944 | 1183124.0176
44 | 2559967.323 | 1183133.3835
45 | 2559979.2319 | 1183147.7411
46 | 2559929.9314 | 1183168.9642
47 | 2559941.616 | 1183181.3427
48 | 2559943.953 | 1183183.8185
49 | 2560116.9665 | 1183166.6455

## line_std_types
| c_nf_per_km | r_ohm_per_km | x_ohm_per_km | max_i_ka | type | q_mm2 | alpha | voltage_rating
NAYY 4x50 SE | 210 | 0.642 | 0.083 | 0.142 | cs | 50 | 0.00403 | LV
NAYY 4x120 SE | 264 | 0.225 | 0.08 | 0.242 | cs | 120 | 0.00403 | LV
NAYY 4x150 SE | 261 | 0.208 | 0.08 | 0.27 | cs | 150 | 0.00403 | LV
NA2XS2Y 1x95 RM/25 12/20 kV | 216 | 0.313 | 0.132 | 0.252 | cs | 95 | 0.00403 | MV
NA2XS2Y 1x185 RM/25 12/20 kV | 273 | 0.161 | 0.117 | 0.362 | cs | 185 | 0.00403 | MV
NA2XS2Y 1x240 RM/25 12/20 kV | 304 | 0.122 | 0.112 | 0.421 | cs | 240 | 0.00403 | MV
NA2XS2Y 1x95 RM/25 6/10 kV | 315 | 0.313 | 0.123 | 0.249 | cs | 95 | 0.00403 | MV
NA2XS2Y 1x185 RM/25 6/10 kV | 406 | 0.161 | 0.11 | 0.358 | cs | 185 | 0.00403 | MV
NA2XS2Y 1x240 RM/25 6/10 kV | 456 | 0.122 | 0.105 | 0.416 | cs | 240 | 0.00403 | MV
NA2XS2Y 1x150 RM/25 12/20 kV | 250 | 0.206 | 0.116 | 0.319 | cs | 150 | 0.00403 | MV
NA2XS2Y 1x120 RM/25 12/20 kV | 230 | 0.253 | 0.119 | 0.283 | cs | 120 | 0.00403 | MV
NA2XS2Y 1x70 RM/25 12/20 kV | 190 | 0.443 | 0.132 | 0.22 | cs | 70 | 0.00403 | MV
NA2XS2Y 1x150 RM/25 6/10 kV | 360 | 0.206 | 0.11 | 0.315 | cs | 150 | 0.00403 | MV
NA2XS2Y 1x120 RM/25 6/10 kV | 340 | 0.253 | 0.113 | 0.28 | cs | 120 | 0.00403 | MV
NA2XS2Y 1x70 RM/25 6/10 kV | 280 | 0.443 | 0.123 | 0.217 | cs | 70 | 0.00403 | MV
N2XS(FL)2Y 1x120 RM/35 64/110 kV | 112 | 0.153 | 0.166 | 0.366 | cs | 120 | 0.00393 | HV
N2XS(FL)2Y 1x185 RM/35 64/110 kV | 125 | 0.099 | 0.156 | 0.457 | cs | 185 | 0.00393 | HV
N2XS(FL)2Y 1x240 RM/35 64/110 kV | 135 | 0.075 | 0.149 | 0.526 | cs | 240 | 0.00393 | HV
N2XS(FL)2Y 1x300 RM/35 64/110 kV | 144 | 0.06 | 0.144 | 0.588 | cs | 300 | 0.00393 | HV
15-AL1/3-ST1A 0.4 | 11 | 1.8769 | 0.35 | 0.105 | ol | 16 | 0.00403 | LV
24-AL1/4-ST1A 0.4 | 11.25 | 1.2012 | 0.335 | 0.14 | ol | 24 | 0.00403 | LV
48-AL1/8-ST1A 0.4 | 12.2 | 0.5939 | 0.3 | 0.21 | ol | 48 | 0.00403 | LV
94-AL1/15-ST1A 0.4 | 13.2 | 0.306 | 0.29 | 0.35 | ol | 94 | 0.00403 | LV
34-AL1/6-ST1A 10.0 | 9.7 | 0.8342 | 0.36 | 0.17 | ol | 34 | 0.00403 | MV
48-AL1/8-ST1A 10.0 | 10.1 | 0.5939 | 0.35 | 0.21 | ol | 48 | 0.00403 | MV
70-AL1/11-ST1A 10.0 | 10.4 | 0.4132 | 0.339 | 0.29 | ol | 70 | 0.00403 | MV
94-AL1/15-ST1A 10.0 | 10.75 | 0.306 | 0.33 | 0.35 | ol | 94 | 0.00403 | MV
122-AL1/20-ST1A 10.0 | 11.1 | 0.2376 | 0.323 | 0.41 | ol | 122 | 0.00403 | MV
149-AL1/24-ST1A 10.0 | 11.25 | 0.194 | 0.315 | 0.47 | ol | 149 | 0.00403 | MV
34-AL1/6-ST1A 20.0 | 9.15 | 0.8342 | 0.382 | 0.17 | ol | 34 | 0.00403 | MV
48-AL1/8-ST1A 20.0 | 9.5 | 0.5939 | 0.372 | 0.21 | ol | 48 | 0.00403 | MV
70-AL1/11-ST1A 20.0 | 9.7 | 0.4132 | 0.36 | 0.29 | ol | 70 | 0.00403 | MV
94-AL1/15-ST1A 20.0 | 10 | 0.306 | 0.35 | 0.35 | ol | 94 | 0.00403 | MV
122-AL1/20-ST1A 20.0 | 10.3 | 0.2376 | 0.344 | 0.41 | ol | 122 | 0.00403 | MV
149-AL1/24-ST1A 20.0 | 10.5 | 0.194 | 0.337 | 0.47 | ol | 149 | 0.00403 | MV
184-AL1/30-ST1A 20.0 | 10.75 | 0.1571 | 0.33 | 0.535 | ol | 184 | 0.00403 | MV
243-AL1/39-ST1A 20.0 | 11 | 0.1188 | 0.32 | 0.645 | ol | 243 | 0.00403 | MV
48-AL1/8-ST1A 110.0 | 8 | 0.5939 | 0.46 | 0.21 | ol | 48 | 0.00403 | HV
70-AL1/11-ST1A 110.0 | 8.4 | 0.4132 | 0.45 | 0.29 | ol | 70 | 0.00403 | HV
94-AL1/15-ST1A 110.0 | 8.65 | 0.306 | 0.44 | 0.35 | ol | 94 | 0.00403 | HV
122-AL1/20-ST1A 110.0 | 8.5 | 0.2376 | 0.43 | 0.41 | ol | 122 | 0.00403 | HV
149-AL1/24-ST1A 110.0 | 8.75 | 0.194 | 0.41 | 0.47 | ol | 149 | 0.00403 | HV
184-AL1/30-ST1A 110.0 | 8.8 | 0.1571 | 0.4 | 0.535 | ol | 184 | 0.00403 | HV
243-AL1/39-ST1A 110.0 | 9 | 0.1188 | 0.39 | 0.645 | ol | 243 | 0.00403 | HV
305-AL1/39-ST1A 110.0 | 9.2 | 0.0949 | 0.38 | 0.74 | ol | 305 | 0.00403 | HV
490-AL1/64-ST1A 110.0 | 9.75 | 0.059 | 0.37 | 0.96 | ol | 490 | 0.00403 | HV
679-AL1/86-ST1A 110.0 | 9.95 | 0.042 | 0.36 | 1.15 | ol | 679 | 0.00403 | HV
490-AL1/64-ST1A 220.0 | 10 | 0.059 | 0.285 | 0.96 | ol | 490 | 0.00403 | HV
679-AL1/86-ST1A 220.0 | 11.7 | 0.042 | 0.275 | 1.15 | ol | 679 | 0.00403 | HV
490-AL1/64-ST1A 380.0 | 11 | 0.059 | 0.253 | 0.96 | ol | 490 | 0.00403 | HV
679-AL1/86-ST1A 380.0 | 14.6 | 0.042 | 0.25 | 1.15 | ol | 679 | 0.00403 | HV

## trafo_std_types
| i0_percent | pfe_kw | vkr_percent | sn_mva | vn_lv_kv | vn_hv_kv | vk_percent | shift_degree | vector_group | tap_side | tap_neutral | tap_min | tap_max | tap_step_degree | tap_step_percent | tap_phase_shifter
160 MVA 380/110 kV | 0.06 | 60 | 0.25 | 160 | 110 | 380 | 12.2 | 0 | Yy0 | hv | 0 | -9 | 9 | 0 | 1.5 | FALSE
100 MVA 220/110 kV | 0.06 | 55 | 0.26 | 100 | 110 | 220 | 12 | 0 | Yy0 | hv | 0 | -9 | 9 | 0 | 1.5 | FALSE
63 MVA 110/20 kV | 0.04 | 22 | 0.32 | 63 | 20 | 110 | 18 | 150 | YNd5 | hv | 0 | -9 | 9 | 0 | 1.5 | FALSE
40 MVA 110/20 kV | 0.05 | 18 | 0.34 | 40 | 20 | 110 | 16.2 | 150 | YNd5 | hv | 0 | -9 | 9 | 0 | 1.5 | FALSE
25 MVA 110/20 kV | 0.07 | 14 | 0.41 | 25 | 20 | 110 | 12 | 150 | YNd5 | hv | 0 | -9 | 9 | 0 | 1.5 | FALSE
63 MVA 110/10 kV | 0.04 | 22 | 0.32 | 63 | 10 | 110 | 18 | 150 | YNd5 | hv | 0 | -9 | 9 | 0 | 1.5 | FALSE
40 MVA 110/10 kV | 0.05 | 18 | 0.34 | 40 | 10 | 110 | 16.2 | 150 | YNd5 | hv | 0 | -9 | 9 | 0 | 1.5 | FALSE
25 MVA 110/10 kV | 0.07 | 14 | 0.41 | 25 | 10 | 110 | 12 | 150 | YNd5 | hv | 0 | -9 | 9 | 0 | 1.5 | FALSE
0.25 MVA 20/0.4 kV | 0.32 | 0.8 | 1.44 | 0.25 | 0.4 | 20 | 6 | 150 | Yzn5 | hv | 0 | -2 | 2 | 0 | 2.5 | FALSE
0.4 MVA 20/0.4 kV | 0.3375 | 1.35 | 1.425 | 0.4 | 0.4 | 20 | 6 | 150 | Dyn5 | hv | 0 | -2 | 2 | 0 | 2.5 | FALSE
0.63 MVA 20/0.4 kV | 0.2619 | 1.65 | 1.206 | 0.63 | 0.4 | 20 | 6 | 150 | Dyn5 | hv | 0 | -2 | 2 | 0 | 2.5 | FALSE
0.25 MVA 10/0.4 kV | 0.24 | 0.6 | 1.2 | 0.25 | 0.4 | 10 | 4 | 150 | Dyn5 | hv | 0 | -2 | 2 | 0 | 2.5 | FALSE
0.4 MVA 10/0.4 kV | 0.2375 | 0.95 | 1.325 | 0.4 | 0.4 | 10 | 4 | 150 | Dyn5 | hv | 0 | -2 | 2 | 0 | 2.5 | FALSE
0.63 MVA 10/0.4 kV | 0.1873 | 1.18 | 1.0794 | 0.63 | 0.4 | 10 | 4 | 150 | Dyn5 | hv | 0 | -2 | 2 | 0 | 2.5 | FALSE

## trafo3w_std_types
| sn_hv_mva | sn_mv_mva | sn_lv_mva | vn_hv_kv | vn_mv_kv | vn_lv_kv | vk_hv_percent | vk_mv_percent | vk_lv_percent | vkr_hv_percent | vkr_mv_percent | vkr_lv_percent | pfe_kw | i0_percent | shift_mv_degree | shift_lv_degree | vector_group | tap_side | tap_neutral | tap_min | tap_max | tap_step_percent
63/25/38 MVA 110/20/10 kV | 63 | 25 | 38 | 110 | 20 | 10 | 10.4 | 10.4 | 10.4 | 0.28 | 0.32 | 0.35 | 35 | 0.89 | 0 | 0 | YN0yn0yn0 | hv | 0 | -10 | 10 | 1.2
63/25/38 MVA 110/10/10 kV | 63 | 25 | 38 | 110 | 10 | 10 | 10.4 | 10.4 | 10.4 | 0.28 | 0.32 | 0.35 | 35 | 0.89 | 0 | 0 | YN0yn0yn0 | hv | 0 | -10 | 10 | 1.2

## fuse_std_types
| fuse_type | i_rated_a | t_avg | t_min | t_total | x_avg | x_min | x_total
HV 100A | HV 100A | 100 | 0 | [10.0, 3.64, 0.854, 0.281, 0.1, 0.0531, 0.022, 0.01] | [10.0, 4.267, 1.21, 0.403, 0.1, 0.058, 0.022, 0.01] | 0 | [300.0, 350.0, 450.0, 550.0, 700.0, 850.0, 1200.0, 1752.0] | [600.0, 700.0, 900.0, 1150.0, 1665.0, 2000.0, 3000.0, 4313.0]
HV 10A | HV 10A | 10 | 0 | [10.0, 1675.0, 0.344, 0.156, 0.1, 0.0417, 0.0171, 0.01] | [10.0, 1.3, 0.3, 0.155, 0.1, 0.0555, 0.023, 0.01] | 0 | [30.0, 32.0, 35.0, 37.0, 39.0, 50.0, 70.0, 88.0] | [60.0, 70.0, 80.0, 87.0, 94.0, 110.0, 150.0, 216.0]
HV 125A | HV 125A | 125 | 0 | [10.0, 1.82, 0.344, 0.1, 0.0467, 0.0269, 0.01] | [10.0, 2.478, 0.426, 0.1, 0.0427, 0.0211, 0.01] | 0 | [375.0, 500.0, 700.0, 925.0, 1200.0, 1500.0, 2341.0] | [750.0, 1000.0, 1500.0, 2200.0, 3000.0, 4000.0, 5765.0]
HV 160A | HV 160A | 160 | 0 | [10.0, 4.15, 1.03, 0.198, 0.1, 0.051, 0.0172, 0.01] | [10.0, 2.3, 0.734, 0.274, 0.1, 0.046, 0.0177, 0.01] | 0 | [480.0, 550.0, 700.0, 1000.0, 1260.0, 1600.0, 2500.0, 3227.0] | [960.0, 1300.0, 1700.0, 2200.0, 2996.0, 4000.0, 6000.0, 7946.0]
HV 16A | HV 16A | 16 | 0 | [10.0, 0.352, 0.164, 0.1, 0.0649, 0.0342, 0.01] | [10.0, 2.34, 0.722, 0.181, 0.1, 0.055, 0.0296, 0.01] | 0 | [48.0, 60.0, 65.0, 71.0, 80.0, 100.0, 162.0] | [96.0, 110.0, 125.0, 150.0, 168.0, 200.0, 250.0, 398.0]
HV 200A | HV 200A | 200 | 0 | [10.0, 4.267, 1.21, 0.403, 0.1, 0.058, 0.022, 0.01] | [10.0, 3.73, 1.654, 0.328, 0.1, 0.0531, 0.019, 0.01] | 0 | [600.0, 700.0, 900.0, 1150.0, 1665.0, 2000.0, 3000.0, 4313.0] | [1200.0, 1500.0, 1800.0, 2700.0, 3960.0, 5000.0, 7500.0, 10620.0]
HV 20A | HV 20A | 20 | 0 | [10.0, 1.3, 0.3, 0.155, 0.1, 0.0555, 0.023, 0.01] | [10.0, 1.3, 0.161, 0.1, 0.0611, 0.0399, 0.0141, 0.01] | 0 | [60.0, 70.0, 80.0, 87.0, 94.0, 110.0, 150.0, 216.0] | [120.0, 150.0, 200.0, 223.0, 260.0, 300.0, 450.0, 532.0]
HV 25A | HV 25A | 25 | 0 | [10.0, 2.512, 0.833, 0.299, 0.1, 0.0372, 0.0223, 0.01] | [10.0, 3.125, 0.597, 0.198, 0.1, 0.0378, 0.022, 0.01] | 0 | [75.0, 82.0, 90.0, 100.0, 124.0, 170.0, 200.0, 289.0] | [150.0, 170.0, 210.0, 250.0, 294.0, 400.0, 500.0, 711.0]
HV 31.5A | HV 31.5A | 31.5 | 0 | [10.0, 2.34, 0.722, 0.181, 0.1, 0.055, 0.0296, 0.01] | [10.0, 2.84, 0.368, 0.164, 0.1, 0.0621, 0.0378, 0.0195, 0.01] | 0 | [95.0, 110.0, 125.0, 150.0, 165.0, 200.0, 250.0, 390.0] | [189.0, 220.0, 300.0, 350.0, 393.0, 450.0, 530.0, 700.0, 960.0]
HV 40A | HV 40A | 40 | 0 | [10.0, 1.3, 0.161, 0.1, 0.0611, 0.0399, 0.0141, 0.01] | [10.0, 2.05, 0.369, 0.198, 0.1, 0.051, 0.0298, 0.01] | 0 | [120.0, 150.0, 200.0, 223.0, 260.0, 300.0, 450.0, 532.0] | [240.0, 300.0, 400.0, 450.0, 530.0, 650.0, 800.0, 1311.0]
HV 50A | HV 50A | 50 | 0 | [10.0, 3.215, 0.597, 0.198, 0.1, 0.0378, 0.022, 0.01] | [10.0, 3.64, 0.854, 0.281, 0.1, 0.0531, 0.022, 0.01] | 0 | [150.0, 170.0, 210.0, 250.0, 294.0, 400.0, 500.0, 711.0] | [300.0, 350.0, 450.0, 550.0, 700.0, 850.0, 1200.0, 1752.0]
HV 6.3A | HV 6.3A | 6.3 | 0 | [10.0, 1.39, 0.344, 0.168, 0.1, 0.056, 0.0263, 0.01] | [10.0, 1.711, 0.516, 0.198, 0.1, 0.0634, 0.0303, 0.01] | 0 | [19.0, 19.5, 20.4, 20.8, 22.0, 25.0, 32.0, 48.0] | [38.0, 40.0, 43.0, 48.0, 53.0, 60.0, 75.0, 118.0]
HV 63A | HV 63A | 63 | 0 | [10.0, 2.84, 0.368, 0.164, 0.1, 0.0621, 0.0378, 0.0195, 0.01] | [10.0, 1.82, 0.344, 0.1, 0.0467, 0.0269, 0.01] | 0 | [189.0, 220.0, 300.0, 350.0, 393.0, 450.0, 530.0, 700.0, 961.0] | [378.0, 500.0, 700.0, 934.0, 1200.0, 1500.0, 2366.0]
HV 80A | HV 80A | 80 | 0 | [10.0, 2.05, 0.369, 0.198, 0.1, 0.051, 0.0298, 0.01] | [10.0, 4.15, 1.03, 0.198, 0.1, 0.051, 0.0172, 0.01] | 0 | [240.0, 300.0, 400.0, 450.0, 530.0, 650.0, 800.0, 1311.0] | [480.0, 550.0, 700.0, 1000.0, 1260.0, 1600.0, 2500.0, 3227.0]
Siemens NH-1-100 | Siemens NH-1-100 | 100 | [5400.0, 2000.0, 400.0, 20.0, 1.0, 0.2, 0.012, 0.004] | 0 | 0 | [150.0, 190.0, 250.0, 430.0, 900.0, 1250.0, 2700.0, 3600.0] | 0 | 0
Siemens NH-1-125 | Siemens NH-1-125 | 125 | [4800.0, 120.0, 7.0, 0.1, 0.004] | 0 | 0 | [180.0, 400.0, 740.0, 2000.0, 4250.0] | 0 | 0
Siemens NH-1-16 | Siemens NH-1-16 | 16 | [4000.0, 400.0, 2.0, 0.1, 0.04, 0.01] | 0 | 0 | [26.0, 35.0, 75.0, 150.0, 200.0, 300.0] | 0 | 0
Siemens NH-1-160 | Siemens NH-1-160 | 160 | [4800.0, 120.0, 7.0, 0.1, 0.004] | 0 | 0 | [210.0, 500.0, 900.0, 2300.0, 5000.0] | 0 | 0
Siemens NH-1-25 | Siemens NH-1-25 | 25 | [4000.0, 1000.0, 10.0, 0.2, 0.02, 0.01] | 0 | 0 | [40.0, 50.0, 100.0, 210.0, 400.0, 500.0] | 0 | 0
Siemens NH-1-50 | Siemens NH-1-50 | 50 | [4000.0, 40.0, 4.0, 1.0, 0.02, 0.01] | 0 | 0 | [86.0, 200.0, 300.0, 400.0, 1000.0, 1280.0] | 0 | 0
Siemens NH-1-63 | Siemens NH-1-63 | 63 | [4000.0, 100.0, 10.0, 2.0, 0.04, 0.01] | 0 | 0 | [100.0, 200.0, 300.0, 400.0, 1000.0, 1500.0] | 0 | 0
Siemens NH-1-80 | Siemens NH-1-80 | 80 | [4800.0, 120.0, 7.0, 0.1, 0.01] | 0 | 0 | [150.58, 250.0, 450.0, 1150.0, 2470.0] | 0 | 0
Siemens NH-2-1000 | Siemens NH-2-1000 | 1000 | [4800.0, 120.0, 7.0, 0.1, 0.004] | 0 | 0 | [1900.0, 3500.0, 8400.0, 24000.0, 52000.0] | 0 | 0
Siemens NH-2-200 | Siemens NH-2-200 | 200 | [4800.0, 120.0, 7.0, 0.1, 0.004] | 0 | 0 | [280.0, 650.0, 1200.0, 3000.0, 7000.0] | 0 | 0
Siemens NH-2-224 | Siemens NH-2-224 | 224 | [4800.0, 120.0, 7.0, 0.2, 0.04, 0.004] | 0 | 0 | [400.0, 750.0, 1453.0, 3025.0, 4315.0, 7600.0] | 0 | 0
Siemens NH-2-250 | Siemens NH-2-250 | 250 | [4800.0, 120.0, 7.0, 0.1, 0.004] | 0 | 0 | [450.0, 800.0, 1650.0, 4000.0, 8500.0] | 0 | 0
Siemens NH-2-315 | Siemens NH-2-315 | 315 | [4800.0, 120.0, 7.0, 0.1, 0.004] | 0 | 0 | [550.0, 920.0, 1900.0, 5000.0, 11000.0] | 0 | 0
Siemens NH-2-355 | Siemens NH-2-355 | 355 | [4800.0, 120.0, 6.0, 0.1, 0.004] | 0 | 0 | [650.0, 1116.27, 2350.0, 5840.0, 12790.0] | 0 | 0
Siemens NH-2-400 | Siemens NH-2-400 | 400 | [4800.0, 120.0, 7.0, 0.1, 0.004] | 0 | 0 | [720.0, 1350.0, 2800.0, 6500.0, 15000.0] | 0 | 0
Siemens NH-2-425 | Siemens NH-2-425 | 425 | [4800.0, 120.0, 7.0, 0.1, 0.004] | 0 | 0 | [850.0, 1500.0, 3050.0, 7500.0, 16500.0] | 0 | 0
Siemens NH-2-630 | Siemens NH-2-630 | 630 | [4800.0, 120.0, 7.0, 0.1, 0.004] | 0 | 0 | [1200.0, 2000.0, 4800.0, 12000.0, 26000.0] | 0 | 0

## res_bus
| vm_pu | va_degree | p_mw | q_mvar
0 | 0.99516 | -0.033655 | 0.0031818 | 0.00079743
1 | 0.9952 | -0.033388 | 0.00084503 | 0.00021178
2 | 0.99513 | -0.033887 | 0.002 | 0.00050126
3 | 0.9954 | -0.031946 | 0 | 0
4 | 0.99628 | -0.025818 | 0 | 0
5 | 0.99454 | -0.038016 | 0.00043798 | 0.00010977
6 | 0.9978 | -0.015284 | 0.039619 | 0.0099296
7 | 0.99311 | -0.047799 | 0.0025998 | 0.00065157
8 | 0.9937 | -0.043915 | 0 | 0
9 | 0.99051 | -0.065932 | 0.018204 | 0.0045624
10 | 0.98919 | -0.0752 | 0.0010769 | 0.0002699
11 | 0.98765 | -0.08596 | 0 | 0
12 | 1 | 0 | -0.2071 | -0.051953
13 | 0.98495 | -0.10497 | 0 | 0
14 | 0.98751 | -0.086984 | 0.003108 | 0.00077894
15 | 0.99855 | -0.010165 | 0.029692 | 0.0074416
16 | 0.99805 | -0.013649 | 0.0071679 | 0.0017965
17 | 0.99793 | -0.01453 | 0.00073972 | 0.00018539
18 | 0.99846 | -0.010749 | 0 | 0
19 | 0.99771 | -0.016046 | 0.0049525 | 0.0012412
20 | 0.99768 | -0.016289 | 0.0030662 | 0.00076846
21 | 0.99767 | -0.016291 | 0.0019785 | 0.00049586
22 | 0.99346 | -0.045595 | 0.0035243 | 0.00088326
23 | 0.99355 | -0.044978 | 0 | 0
24 | 0.97878 | -0.14872 | 0.0017417 | 0.00043651
25 | 0.97891 | -0.14781 | 0 | 0
26 | 0.97752 | -0.15773 | 0 | 0
27 | 0.97987 | -0.14093 | 0.0012886 | 0.00032295
28 | 0.97678 | -0.16301 | 0.0014093 | 0.0003532
29 | 0.9772 | -0.16004 | 0.0021346 | 0.00053499
30 | 0.97542 | -0.17276 | 0.01199 | 0.0030049
31 | 0.97564 | -0.17119 | 0.019469 | 0.0048793
32 | 0.97675 | -0.16327 | 0.013132 | 0.0032911
33 | 0.97602 | -0.16846 | 0.0015811 | 0.00039626
34 | 0.97673 | -0.16335 | 0.00057252 | 0.00014349
35 | 0.98749 | -0.087099 | 0.0031479 | 0.00078895
36 | 0.9933 | -0.046784 | 0.0033872 | 0.0008489
37 | 0.99284 | -0.050027 | 0 | 0
38 | 0.99234 | -0.053522 | 0.00081592 | 0.00020449
39 | 0.99255 | -0.052053 | 0.0013598 | 0.00034079
40 | 0.99232 | -0.053657 | 0.00108 | 0.00027067
41 | 0.99238 | -0.053221 | 0.0037125 | 0.00093044
42 | 0.99238 | -0.053248 | 0.004161 | 0.0010429
43 | 0.99167 | -0.058225 | 0.0042506 | 0.0010653
44 | 0.99153 | -0.059246 | 0 | 0
45 | 0.99145 | -0.059783 | 0.0028351 | 0.00071055
46 | 0.99123 | -0.061387 | 0 | 0
47 | 0.99113 | -0.062094 | 0.0019504 | 0.0004888
48 | 0.99112 | -0.062168 | 0.0021373 | 0.00053565
49 | 0.99998 | 149.9947 | 0 | 0

## res_line
| p_from_mw | q_from_mvar | p_to_mw | q_to_mvar | pl_mw | ql_mvar | i_from_ka | i_to_ka | i_ka | vm_from_pu | va_from_degree | vm_to_pu | va_to_degree | loading_percent
0 | -0.0051819 | -0.0012986 | 0.0051821 | 0.0012986 | 1.9123e-07 | 7.2238e-09 | 0.0077482 | 0.0077482 | 0.0077482 | 0.99516 | -0.033655 | 0.9952 | -0.033388 | 2.8697
1 | 0.0020001 | 0.00050113 | -0.002 | -0.00050126 | 6.4198e-08 | -1.2476e-07 | 0.0029906 | 0.0029907 | 0.0029907 | 0.99516 | -0.033655 | 0.99513 | -0.033887 | 1.1077
2 | -0.0060271 | -0.0015104 | 0.0060283 | 0.0015105 | 1.2028e-06 | 1.5413e-07 | 0.0090117 | 0.0090115 | 0.0090117 | 0.9952 | -0.033388 | 0.9954 | -0.031946 | 3.3377
3 | -0.035771 | -0.008972 | 0.035801 | 0.0089835 | 3.0421e-05 | 1.1478e-05 | 0.053476 | 0.053475 | 0.053476 | 0.9954 | -0.031946 | 0.99628 | -0.025818 | 19.8057
4 | 0.029742 | 0.0074615 | -0.029717 | -0.0074521 | 2.5018e-05 | 9.3591e-06 | 0.044464 | 0.044464 | 0.044464 | 0.9954 | -0.031946 | 0.99454 | -0.038016 | 16.4682
5 | -0.11849 | -0.029868 | 0.11867 | 0.029935 | 0.00017508 | 6.687e-05 | 0.17704 | 0.17704 | 0.17704 | 0.99628 | -0.025818 | 0.9978 | -0.015284 | 32.7847
6 | 0.082691 | 0.020885 | -0.082436 | -0.020787 | 0.00025476 | 9.7637e-05 | 0.12356 | 0.12356 | 0.12356 | 0.99628 | -0.025818 | 0.99311 | -0.047799 | 45.7637
7 | 0.029279 | 0.0073423 | -0.029255 | -0.0073334 | 2.3919e-05 | 8.9408e-06 | 0.043809 | 0.043809 | 0.043809 | 0.99454 | -0.038016 | 0.9937 | -0.043915 | 16.2255
8 | -0.15829 | -0.039865 | 0.15863 | 0.039995 | 0.00033895 | 0.00012986 | 0.23612 | 0.23612 | 0.23612 | 0.9978 | -0.015284 | 1 | 0 | 43.7262
9 | 0.079836 | 0.020136 | -0.079634 | -0.020058 | 0.00020245 | 7.7571e-05 | 0.11967 | 0.11967 | 0.11967 | 0.99311 | -0.047799 | 0.99051 | -0.065932 | 44.321
10 | 0.013097 | 0.0032832 | -0.013086 | -0.0032796 | 1.1081e-05 | 3.6643e-06 | 0.019612 | 0.019612 | 0.019612 | 0.9937 | -0.043915 | 0.99284 | -0.050027 | 7.2638
11 | 0.016159 | 0.0040502 | -0.016156 | -0.0040493 | 2.3791e-06 | 8.307e-07 | 0.024197 | 0.024197 | 0.024197 | 0.9937 | -0.043915 | 0.99355 | -0.044978 | 8.9618
12 | 0.06143 | 0.015496 | -0.06135 | -0.015465 | 7.974e-05 | 3.0477e-05 | 0.092319 | 0.092319 | 0.092319 | 0.99051 | -0.065932 | 0.98919 | -0.0752 | 34.1923
13 | 0.060273 | 0.015195 | -0.060182 | -0.015161 | 9.0715e-05 | 3.4664e-05 | 0.090699 | 0.090699 | 0.090699 | 0.98919 | -0.0752 | 0.98765 | -0.08596 | 33.5924
14 | 0.053925 | 0.013593 | -0.053782 | -0.013538 | 0.00014321 | 5.4637e-05 | 0.081273 | 0.081273 | 0.081273 | 0.98765 | -0.08596 | 0.98495 | -0.10497 | 30.1011
15 | 0.0062569 | 0.001568 | -0.006256 | -0.0015679 | 8.8686e-07 | 1.3645e-07 | 0.0094267 | 0.0094268 | 0.0094268 | 0.98765 | -0.08596 | 0.98751 | -0.086984 | 3.4914
16 | 0.047676 | 0.011959 | -0.047609 | -0.011933 | 6.7104e-05 | 2.5529e-05 | 0.070947 | 0.070947 | 0.070947 | 1 | 0 | 0.99855 | -0.010165 | 26.2766
17 | 0.053782 | 0.013538 | -0.053514 | -0.013436 | 0.00026866 | 0.00010251 | 0.081273 | 0.081273 | 0.081273 | 0.98495 | -0.10497 | 0.97987 | -0.14093 | 30.1012
18 | 0.003148 | 0.00078892 | -0.0031479 | -0.00078895 | 5.0328e-08 | -2.65e-08 | 0.0047435 | 0.0047435 | 0.0047435 | 0.98751 | -0.086984 | 0.98749 | -0.087099 | 1.7569
19 | 0.017917 | 0.0044915 | -0.017916 | -0.004491 | 1.4487e-06 | 5.146e-07 | 0.0267 | 0.0267 | 0.0267 | 0.99855 | -0.010165 | 0.99846 | -0.010749 | 9.8889
20 | 0.010741 | 0.0026919 | -0.010739 | -0.0026915 | 1.3104e-06 | 3.9698e-07 | 0.016013 | 0.016013 | 0.016013 | 0.99805 | -0.013649 | 0.99793 | -0.01453 | 5.9309
21 | -0.017908 | -0.0044884 | 0.017916 | 0.004491 | 7.1924e-06 | 2.5549e-06 | 0.0267 | 0.0267 | 0.0267 | 0.99805 | -0.013649 | 0.99846 | -0.010749 | 9.889
22 | 0.0099995 | 0.0025062 | -0.0099974 | -0.0025055 | 2.0981e-06 | 6.0942e-07 | 0.01491 | 0.01491 | 0.01491 | 0.99793 | -0.01453 | 0.99771 | -0.016046 | 5.5224
23 | 0.0050449 | 0.0012643 | -0.0050447 | -0.0012643 | 1.7e-07 | 2.5408e-09 | 0.0075241 | 0.0075241 | 0.0075241 | 0.99771 | -0.016046 | 0.99768 | -0.016289 | 2.7867
24 | 0.0019785 | 0.00049586 | -0.0019785 | -0.00049586 | 4.8209e-10 | -9.7408e-10 | 0.0029509 | 0.0029509 | 0.0029509 | 0.99768 | -0.016289 | 0.99767 | -0.016291 | 1.0929
25 | -0.0035243 | -0.00088326 | 0.0035246 | 0.00088316 | 3.0091e-07 | -1.0838e-07 | 0.0052787 | 0.0052786 | 0.0052787 | 0.99346 | -0.045595 | 0.99355 | -0.044978 | 1.9551
26 | 0.012632 | 0.0031662 | -0.012629 | -0.0031652 | 3.1572e-06 | 1.0313e-06 | 0.018918 | 0.018918 | 0.018918 | 0.99355 | -0.044978 | 0.9933 | -0.046784 | 7.0068
27 | -0.0017417 | -0.00043651 | 0.0017419 | 0.00043596 | 2.1898e-07 | -5.4499e-07 | 0.0026479 | 0.0026476 | 0.0026479 | 0.97878 | -0.14872 | 0.97891 | -0.14781 | 0.98069
28 | 0.050433 | 0.012658 | -0.050364 | -0.012631 | 6.9331e-05 | 2.6429e-05 | 0.076669 | 0.076669 | 0.076669 | 0.97891 | -0.14781 | 0.97752 | -0.15773 | 28.3959
29 | -0.052175 | -0.013094 | 0.052225 | 0.013113 | 4.9917e-05 | 1.9039e-05 | 0.079316 | 0.079316 | 0.079316 | 0.97891 | -0.14781 | 0.97987 | -0.14093 | 29.3764
30 | 0.015125 | 0.0037916 | -0.015114 | -0.0037878 | 1.1063e-05 | 3.8361e-06 | 0.023024 | 0.023025 | 0.023025 | 0.97752 | -0.15773 | 0.97678 | -0.16301 | 8.5276
31 | 0.035239 | 0.0088396 | -0.035227 | -0.0088354 | 1.1301e-05 | 4.2677e-06 | 0.053645 | 0.053645 | 0.053645 | 0.97752 | -0.15773 | 0.9772 | -0.16004 | 19.8683
32 | 0.013705 | 0.0034346 | -0.013704 | -0.0034344 | 4.8786e-07 | 1.6519e-07 | 0.020878 | 0.020878 | 0.020878 | 0.97678 | -0.16301 | 0.97675 | -0.16327 | 7.7325
33 | 0.033093 | 0.0083004 | -0.033054 | -0.0082858 | 3.8562e-05 | 1.4527e-05 | 0.050394 | 0.050394 | 0.050394 | 0.9772 | -0.16004 | 0.97602 | -0.16846 | 18.6645
34 | -0.01199 | -0.0030049 | 0.011992 | 0.0030058 | 2.612e-06 | 8.4838e-07 | 0.018291 | 0.018291 | 0.018291 | 0.97542 | -0.17276 | 0.97564 | -0.17119 | 6.7743
35 | -0.031461 | -0.0078851 | 0.031473 | 0.0078896 | 1.1911e-05 | 4.4776e-06 | 0.047984 | 0.047984 | 0.047984 | 0.97564 | -0.17119 | 0.97602 | -0.16846 | 17.7717
36 | 0.00057252 | 0.00014332 | -0.00057252 | -0.00014349 | 6.524e-09 | -1.6951e-07 | 0.00087215 | 0.00087221 | 0.00087221 | 0.97675 | -0.16327 | 0.97673 | -0.16335 | 0.32304
37 | 0.0092414 | 0.0023163 | -0.0092346 | -0.0023144 | 6.7392e-06 | 1.8632e-06 | 0.013844 | 0.013844 | 0.013844 | 0.9933 | -0.046784 | 0.99255 | -0.052053 | 5.1276
38 | 0.013086 | 0.0032796 | -0.013079 | -0.0032775 | 6.3284e-06 | 2.0932e-06 | 0.019612 | 0.019612 | 0.019612 | 0.99284 | -0.050027 | 0.99234 | -0.053522 | 7.2638
39 | 0.012263 | 0.003073 | -0.012263 | -0.0030729 | 2.2856e-07 | 7.3914e-08 | 0.018389 | 0.018389 | 0.018389 | 0.99234 | -0.053522 | 0.99232 | -0.053657 | 6.8107
40 | 0.0078748 | 0.0019736 | -0.0078736 | -0.0019733 | 1.2729e-06 | 3.0044e-07 | 0.011806 | 0.011806 | 0.011806 | 0.99255 | -0.052053 | 0.99238 | -0.053221 | 4.3726
41 | 0.011183 | 0.0028022 | -0.011176 | -0.0028 | 7.0669e-06 | 2.1981e-06 | 0.016769 | 0.01677 | 0.01677 | 0.99232 | -0.053657 | 0.99167 | -0.058225 | 6.211
42 | 0.0041611 | 0.0010429 | -0.004161 | -0.0010429 | 1.6078e-08 | -2.3678e-09 | 0.0062392 | 0.0062392 | 0.0062392 | 0.99238 | -0.053221 | 0.99238 | -0.053248 | 2.3108
43 | 0.0069256 | 0.0017347 | -0.0069246 | -0.0017345 | 9.7716e-07 | 1.8876e-07 | 0.010392 | 0.010392 | 0.010392 | 0.99167 | -0.058225 | 0.99153 | -0.059246 | 3.8488
44 | 0.0028354 | 0.00071039 | -0.0028351 | -0.00071055 | 2.1075e-07 | -1.5952e-07 | 0.004255 | 0.0042551 | 0.0042551 | 0.99153 | -0.059246 | 0.99145 | -0.059783 | 1.576
45 | 0.0040893 | 0.0010242 | -0.004088 | -0.0010244 | 1.2112e-06 | -1.9873e-07 | 0.0061366 | 0.0061368 | 0.0061368 | 0.99153 | -0.059246 | 0.99123 | -0.061387 | 2.2729
46 | 0.004088 | 0.0010244 | -0.0040876 | -0.0010244 | 4.0003e-07 | -6.5537e-08 | 0.0061368 | 0.0061369 | 0.0061369 | 0.99123 | -0.061387 | 0.99113 | -0.062094 | 2.2729
47 | 0.0021373 | 0.00053562 | -0.0021373 | -0.00053565 | 2.1875e-08 | -3.5463e-08 | 0.0032088 | 0.0032088 | 0.0032088 | 0.99113 | -0.062094 | 0.99112 | -0.062168 | 1.1884

## res_trafo
| p_hv_mw | q_hv_mvar | p_lv_mw | q_lv_mvar | pl_mw | ql_mvar | i_hv_ka | i_lv_ka | vm_hv_pu | va_hv_degree | vm_lv_pu | va_lv_degree | loading_percent
0 | 2.5187e-16 | 8.8016e-16 | 0.00079998 | 7.4552e-08 | 0.00079998 | 7.4552e-08 | 2.6429e-17 | 0.0011547 | 0.99998 | 149.9947 | 1 | 0 | 0.31999

## res_ext_grid
| p_mw | q_mvar
0 | 0.21878 | 0.054881

## res_load
| p_mw | q_mvar
0 | 0.0031818 | 0.00079743
1 | 0.00084503 | 0.00021178
2 | 0.002 | 0.00050126
3 | 0.00043798 | 0.00010977
4 | 0.039619 | 0.0099296
5 | 0.0025998 | 0.00065157
6 | 0.018204 | 0.0045624
7 | 0.0010769 | 0.0002699
8 | 0.01168 | 0.0029274
9 | 0.003108 | 0.00077894
10 | 0.029692 | 0.0074416
11 | 0.0071679 | 0.0017965
12 | 0.00073972 | 0.00018539
13 | 0.0049525 | 0.0012412
14 | 0.0030662 | 0.00076846
15 | 0.0019785 | 0.00049586
16 | 0.0035243 | 0.00088326
17 | 0.0017417 | 0.00043651
18 | 0.0012886 | 0.00032295
19 | 0.0014093 | 0.0003532
20 | 0.0021346 | 0.00053499
21 | 0.01199 | 0.0030049
22 | 0.019469 | 0.0048793
23 | 0.013132 | 0.0032911
24 | 0.0015811 | 0.00039626
25 | 0.00057252 | 0.00014349
26 | 0.0031479 | 0.00078895
27 | 0.0033872 | 0.0008489
28 | 0.00081592 | 0.00020449
29 | 0.0013598 | 0.00034079
30 | 0.00108 | 0.00027067
31 | 0.0037125 | 0.00093044
32 | 0.004161 | 0.0010429
33 | 0.0042506 | 0.0010653
34 | 0.0028351 | 0.00071055
35 | 0.0019504 | 0.0004888
36 | 0.0021373 | 0.00053565

## dtypes
| element | column | dtype
0 | bus | name | object
1 | bus | vn_kv | float64
2 | bus | type | object
3 | bus | zone | object
4 | bus | in_service | bool
5 | load | name | object
6 | load | bus | uint32
7 | load | p_mw | float64
8 | load | q_mvar | float64
9 | load | const_z_percent | float64
10 | load | const_i_percent | float64
11 | load | sn_mva | float64
12 | load | scaling | float64
13 | load | in_service | bool
14 | load | type | object
15 | ext_grid | name | object
16 | ext_grid | bus | uint32
17 | ext_grid | vm_pu | float64
18 | ext_grid | va_degree | float64
19 | ext_grid | slack_weight | float64
20 | ext_grid | in_service | bool
21 | line | name | object
22 | line | std_type | object
23 | line | from_bus | uint32
24 | line | to_bus | uint32
25 | line | length_km | float64
26 | line | r_ohm_per_km | float64
27 | line | x_ohm_per_km | float64
28 | line | c_nf_per_km | float64
29 | line | g_us_per_km | float64
30 | line | max_i_ka | float64
31 | line | df | float64
32 | line | parallel | uint32
33 | line | type | object
34 | line | in_service | bool
35 | trafo | name | object
36 | trafo | std_type | object
37 | trafo | hv_bus | uint32
38 | trafo | lv_bus | uint32
39 | trafo | sn_mva | float64
40 | trafo | vn_hv_kv | float64
41 | trafo | vn_lv_kv | float64
42 | trafo | vk_percent | float64
43 | trafo | vkr_percent | float64
44 | trafo | pfe_kw | float64
45 | trafo | i0_percent | float64
46 | trafo | shift_degree | float64
47 | trafo | tap_side | object
48 | trafo | tap_neutral | int32
49 | trafo | tap_min | int32
50 | trafo | tap_max | int32
51 | trafo | tap_step_percent | float64
52 | trafo | tap_step_degree | float64
53 | trafo | tap_pos | int32
54 | trafo | tap_phase_shifter | bool
55 | trafo | parallel | uint32
56 | trafo | df | float64
57 | trafo | in_service | bool
58 | line_geodata | coords | object
59 | bus_geodata | x | float64
60 | bus_geodata | y | float64
61 | bus_geodata | coords | object
62 | res_bus | vm_pu | float64
63 | res_bus | va_degree | float64
64 | res_bus | p_mw | float64
65 | res_bus | q_mvar | float64
66 | res_line | p_from_mw | float64
67 | res_line | q_from_mvar | float64
68 | res_line | p_to_mw | float64
69 | res_line | q_to_mvar | float64
70 | res_line | pl_mw | float64
71 | res_line | ql_mvar | float64
72 | res_line | i_from_ka | float64
73 | res_line | i_to_ka | float64
74 | res_line | i_ka | float64
75 | res_line | vm_from_pu | float64
76 | res_line | va_from_degree | float64
77 | res_line | vm_to_pu | float64
78 | res_line | va_to_degree | float64
79 | res_line | loading_percent | float64
80 | res_trafo | p_hv_mw | float64
81 | res_trafo | q_hv_mvar | float64
82 | res_trafo | p_lv_mw | float64
83 | res_trafo | q_lv_mvar | float64
84 | res_trafo | pl_mw | float64
85 | res_trafo | ql_mvar | float64
86 | res_trafo | i_hv_ka | float64
87 | res_trafo | i_lv_ka | float64
88 | res_trafo | vm_hv_pu | float64
89 | res_trafo | va_hv_degree | float64
90 | res_trafo | vm_lv_pu | float64
91 | res_trafo | va_lv_degree | float64
92 | res_trafo | loading_percent | float64
93 | res_ext_grid | p_mw | float64
94 | res_ext_grid | q_mvar | float64
95 | res_load | p_mw | float64
96 | res_load | q_mvar | float64

## parameters
| version | format_version | converged | OPF_converged | name | f_hz | sn_mva
0 | 2.14.6 | 2.14.0 | TRUE | FALSE |  | 50 | 1