## bus
| name | vn_kv | type | zone | in_service
0 | bus_LV_2016-6_0_3_node_0 | 0.4 | n |  | TRUE
1 | bus_LV_2016-6_0_3_node_1 | 0.4 | n |  | TRUE
2 | bus_LV_2016-6_0_3_node_2 | 0.4 | n |  | TRUE
3 | bus_LV_2016-6_0_3_node_7 | 0.4 | n |  | TRUE
4 | bus_LV_2016-6_0_3_node_8 | 0.4 | n |  | TRUE
5 | bus_LV_2016-6_0_3_node_3 | 0.4 | n |  | TRUE
6 | bus_LV_2016-6_0_3_node_4 | 0.4 | n |  | TRUE
7 | bus_LV_2016-6_0_3_node_5 | 0.4 | n |  | TRUE
8 | bus_LV_2016-6_0_3_node_6 | 0.4 | n |  | TRUE
9 | bus_LV_2016-6_0_3_node_42 | 0.4 | n |  | TRUE
10 | bus_LV_2016-6_0_3_node_43 | 0.4 | n |  | TRUE
11 | bus_LV_2016-6_0_3_node_40 | 0.4 | n |  | TRUE
12 | bus_LV_2016-6_0_3_node_49 | 0.4 | n |  | TRUE
13 | bus_LV_2016-6_0_3_node_44 | 0.4 | n |  | TRUE
14 | bus_LV_2016-6_0_3_node_46 | 0.4 | n |  | TRUE
15 | bus_LV_2016-6_0_3_node_39 | 0.4 | n |  | TRUE
16 | bus_LV_2016-6_0_3_node_48 | 0.4 | n |  | TRUE
17 | bus_LV_2016-6_0_3_node_9 | 0.4 | n |  | TRUE
18 | bus_LV_2016-6_0_3_node_10 | 0.4 | n |  | TRUE
19 | bus_LV_2016-6_0_3_node_11 | 0.4 | n |  | TRUE
20 | bus_LV_2016-6_0_3_node_15 | 0.4 | n |  | TRUE
21 | bus_LV_2016-6_0_3_node_12 | 0.4 | n |  | TRUE
22 | bus_LV_2016-6_0_3_node_17 | 0.4 | n |  | TRUE
23 | bus_LV_2016-6_0_3_node_13 | 0.4 | n |  | TRUE
24 | bus_LV_2016-6_0_3_node_14 | 0.4 | n |  | TRUE
25 | bus_LV_2016-6_0_3_node_16 | 0.4 | n |  | TRUE
26 | bus_LV_2016-6_0_3_node_21 | 0.4 | n |  | TRUE
27 | bus_LV_2016-6_0_3_node_41 | 0.4 | n |  | TRUE
28 | bus_LV_2016-6_0_3_node_20 | 0.4 | n |  | TRUE
29 | bus_LV_2016-6_0_3_node_18 | 0.4 | n |  | TRUE
30 | bus_LV_2016-6_0_3_node_19 | 0.4 | n |  | TRUE
31 | bus_LV_2016-6_0_3_node_22 | 0.4 | n |  | TRUE
32 | bus_LV_2016-6_0_3_node_34 | 0.4 | n |  | TRUE
33 | bus_LV_2016-6_0_3_node_29 | 0.4 | n |  | TRUE
34 | bus_LV_2016-6_0_3_node_32 | 0.4 | n |  | TRUE
35 | bus_LV_2016-6_0_3_node_23 | 0.4 | n |  | TRUE
36 | bus_LV_2016-6_0_3_node_24 | 0.4 | n |  | TRUE
37 | bus_LV_2016-6_0_3_node_25 | 0.4 | n |  | TRUE
38 | bus_LV_2016-6_0_3_node_26 | 0.4 | n |  | TRUE
39 | bus_LV_2016-6_0_3_node_27 | 0.4 | n |  | TRUE
40 | bus_LV_2016-6_0_3_node_28 | 0.4 | n |  | TRUE
41 | bus_LV_2016-6_0_3_node_30 | 0.4 | n |  | TRUE
42 | bus_LV_2016-6_0_3_node_31 | 0.4 | n |  | TRUE
43 | bus_LV_2016-6_0_3_node_35 | 0.4 | n |  | TRUE
44 | bus_LV_2016-6_0_3_node_36 | 0.4 | n |  | TRUE
45 | bus_LV_2016-6_0_3_node_37 | 0.4 | n |  | TRUE
46 | bus_LV_2016-6_0_3_node_38 | 0.4 | n |  | TRUE
47 | bus_LV_2016-6_0_3_node_45 | 0.4 | n |  | TRUE
48 | bus_LV_2016-6_0_3_node_47 | 0.4 | n |  | TRUE
49 | bus_LV_2016-6_0_3_node_50 | 0.4 | n |  | TRUE
50 | bus_LV_2016-6_0_3_node_51 | 0.4 | n |  | TRUE
51 | bus_MV_477_0_node_6 | 20 | n |  | TRUE

## load
| name | bus | p_mw | q_mvar | const_z_percent | const_i_percent | sn_mva | scaling | in_service | type
0 | LV_2016-6_0_3_load_0 | 0 | 0.0083034 | 0.002081 | 0 | 0 |  | 1 | TRUE | wye
1 | LV_2016-6_0_3_load_1 | 1 | 0.0013804 | 0.00034596 | 0 | 0 |  | 1 | TRUE | wye
2 | LV_2016-6_0_3_load_2 | 2 | 0.0021733 | 0.00054467 | 0 | 0 |  | 1 | TRUE | wye
3 | LV_2016-6_0_3_load_7 | 3 | 0.0030774 | 0.00077128 | 0 | 0 |  | 1 | TRUE | wye
4 | LV_2016-6_0_3_load_8 | 4 | 0.011828 | 0.0029644 | 0 | 0 |  | 1 | TRUE | wye
5 | LV_2016-6_0_3_load_3 | 5 | 0.0020173 | 0.00050558 | 0 | 0 |  | 1 | TRUE | wye
6 | LV_2016-6_0_3_load_6 | 8 | 0.0043241 | 0.0010837 | 0 | 0 |  | 1 | TRUE | wye
7 | LV_2016-6_0_3_load_42 | 9 | 0.0053857 | 0.0013498 | 0 | 0 |  | 1 | TRUE | wye
8 | LV_2016-6_0_3_load_43 | 10 | 0.0062365 | 0.001563 | 0 | 0 |  | 1 | TRUE | wye
9 | LV_2016-6_0_3_load_40 | 11 | 0.002053 | 0.00051452 | 0 | 0 |  | 1 | TRUE | wye
10 | LV_2016-6_0_3_load_49 | 12 | 0.0065806 | 0.0016492 | 0 | 0 |  | 1 | TRUE | wye
11 | LV_2016-6_0_3_load_44 | 13 | 0.0063642 | 0.001595 | 0 | 0 |  | 1 | TRUE | wye
12 | LV_2016-6_0_3_load_46 | 14 | 0.0017333 | 0.00043441 | 0 | 0 |  | 1 | TRUE | wye
13 | LV_2016-6_0_3_load_39 | 15 | 0.0027878 | 0.00069868 | 0 | 0 |  | 1 | TRUE | wye
14 | LV_2016-6_0_3_load_48 | 16 | 0.0050984 | 0.0012778 | 0 | 0 |  | 1 | TRUE | wye
15 | LV_2016-6_0_3_load_11 | 19 | 0.004422 | 0.0011083 | 0 | 0 |  | 1 | TRUE | wye
16 | LV_2016-6_0_3_load_15 | 20 | 0.0044666 | 0.0011194 | 0 | 0 |  | 1 | TRUE | wye
17 | LV_2016-6_0_3_load_12 | 21 | 0.004446 | 0.0011143 | 0 | 0 |  | 1 | TRUE | wye
18 | LV_2016-6_0_3_load_13 | 23 | 0.01283 | 0.0032154 | 0 | 0 |  | 1 | TRUE | wye
19 | LV_2016-6_0_3_load_16 | 25 | 0.0015995 | 0.00040087 | 0 | 0 |  | 1 | TRUE | wye
20 | LV_2016-6_0_3_load_21 | 26 | 0.0046792 | 0.0011727 | 0 | 0 |  | 1 | TRUE | wye
21 | LV_2016-6_0_3_load_41 | 27 | 0.028805 | 0.0072193 | 0 | 0 |  | 1 | TRUE | wye
22 | LV_2016-6_0_3_load_18 | 29 | 0.0013078 | 0.00032776 | 0 | 0 |  | 1 | TRUE | wye
23 | LV_2016-6_0_3_load_19 | 30 | 0.0010911 | 0.00027345 | 0 | 0 |  | 1 | TRUE | wye
24 | LV_2016-6_0_3_load_22 | 31 | 0.0012584 | 0.00031539 | 0 | 0 |  | 1 | TRUE | wye
25 | LV_2016-6_0_3_load_29 | 33 | 0.0030784 | 0.00077152 | 0 | 0 |  | 1 | TRUE | wye
26 | LV_2016-6_0_3_load_23 | 35 | 0.0028108 | 0.00070445 | 0 | 0 |  | 1 | TRUE | wye
27 | LV_2016-6_0_3_load_24 | 36 | 0.0029622 | 0.0007424 | 0 | 0 |  | 1 | TRUE | wye
28 | LV_2016-6_0_3_load_25 | 37 | 0.0032713 | 0.00081986 | 0 | 0 |  | 1 | TRUE | wye
29 | LV_2016-6_0_3_load_27 | 39 | 0.0010337 | 0.00025907 | 0 | 0 |  | 1 | TRUE | wye
30 | LV_2016-6_0_3_load_28 | 40 | 0.0040764 | 0.0010216 | 0 | 0 |  | 1 | TRUE | wye
31 | LV_2016-6_0_3_load_30 | 41 | 0.0097326 | 0.0024392 | 0 | 0 |  | 1 | TRUE | wye
32 | LV_2016-6_0_3_load_31 | 42 | 0.0058634 | 0.0014695 | 0 | 0 |  | 1 | TRUE | wye
33 | LV_2016-6_0_3_load_35 | 43 | 0.0013194 | 0.00033067 | 0 | 0 |  | 1 | TRUE | wye
34 | LV_2016-6_0_3_load_36 | 44 | 0.0020994 | 0.00052617 | 0 | 0 |  | 1 | TRUE | wye
35 | LV_2016-6_0_3_load_37 | 45 | 0.00053617 | 0.00013438 | 0 | 0 |  | 1 | TRUE | wye
36 | LV_2016-6_0_3_load_38 | 46 | 0.00054916 | 0.00013763 | 0 | 0 |  | 1 | TRUE | wye
37 | LV_2016-6_0_3_load_45 | 47 | 0.0016853 | 0.00042239 | 0 | 0 |  | 1 | TRUE | wye
38 | LV_2016-6_0_3_load_47 | 48 | 0.0026221 | 0.00065716 | 0 | 0 |  | 1 | TRUE | wye
39 | LV_2016-6_0_3_load_50 | 49 | 0.0017069 | 0.0004278 | 0 | 0 |  | 1 | TRUE | wye
40 | LV_2016-6_0_3_load_51 | 50 | 0.001988 | 0.00049824 | 0 | 0 |  | 1 | TRUE | wye

## ext_grid
| name | bus | vm_pu | va_degree | slack_weight | in_service
0 |  | 18 | 1 | 0 | 1 | TRUE

## line
| name | std_type | from_bus | to_bus | length_km | r_ohm_per_km | x_ohm_per_km | c_nf_per_km | g_us_per_km | max_i_ka | df | parallel | type | in_service
0 | LV_2016-6_0_3_line_0 | NAYY 4x150 SE | 0 | 1 | 2.7437e-05 | 0.208 | 0.08 | 261 | 0 | 0.27 | 1 | 1 | cs | TRUE
1 | LV_2016-6_0_3_line_1 | NAYY 4x150 SE | 1 | 2 | 0.013334 | 0.208 | 0.08 | 261 | 0 | 0.27 | 1 | 1 | cs | TRUE
2 | LV_2016-6_0_3_line_2 | NAYY 4x150 SE | 2 | 3 | 0.01304 | 0.208 | 0.08 | 261 | 0 | 0.27 | 1 | 1 | cs | TRUE
3 | LV_2016-6_0_3_line_3 | NAYY 4x150 SE | 3 | 4 | 0.0036021 | 0.208 | 0.08 | 261 | 0 | 0.27 | 1 | 1 | cs | TRUE
4 | LV_2016-6_0_3_line_4 | NAYY 4x150 SE | 4 | 17 | 0.039505 | 0.208 | 0.08 | 261 | 0 | 0.27 | 1 | 1 | cs | TRUE
5 | LV_2016-6_0_3_line_5 | NAYY 4x150 SE | 5 | 6 | 0.094308 | 0.208 | 0.08 | 261 | 0 | 0.27 | 1 | 1 | cs | TRUE
6 | LV_2016-6_0_3_line_6 | NAYY 4x150 SE | 6 | 7 | 0.041556 | 0.208 | 0.08 | 261 | 0 | 0.27 | 1 | 1 | cs | TRUE
7 | LV_2016-6_0_3_line_7 | NAYY 4x150 SE | 6 | 8 | 0.026291 | 0.208 | 0.08 | 261 | 0 | 0.27 | 1 | 1 | cs | TRUE
8 | LV_2016-6_0_3_line_8 | NAYY 4x150 SE | 7 | 9 | 0.022017 | 0.208 | 0.08 | 261 | 0 | 0.27 | 1 | 1 | cs | TRUE
9 | LV_2016-6_0_3_line_9 | NAYY 4x150 SE | 7 | 10 | 0.020067 | 0.208 | 0.08 | 261 | 0 | 0.27 | 1 | 1 | cs | TRUE
10 | LV_2016-6_0_3_line_10 | NAYY 4x150 SE | 7 | 11 | 0.01791 | 0.208 | 0.08 | 261 | 0 | 0.27 | 1 | 1 | cs | TRUE
11 | LV_2016-6_0_3_line_11 | NAYY 4x150 SE | 8 | 12 | 0.002629 | 0.208 | 0.08 | 261 | 0 | 0.27 | 1 | 1 | cs | TRUE
12 | LV_2016-6_0_3_line_12 | NAYY 4x150 SE | 9 | 13 | 0.0098848 | 0.208 | 0.08 | 261 | 0 | 0.27 | 1 | 1 | cs | TRUE
13 | LV_2016-6_0_3_line_13 | NAYY 4x150 SE | 10 | 14 | 0.013174 | 0.208 | 0.08 | 261 | 0 | 0.27 | 1 | 1 | cs | TRUE
14 | LV_2016-6_0_3_line_14 | NAYY 4x150 SE | 11 | 15 | 0.028236 | 0.208 | 0.08 | 261 | 0 | 0.27 | 1 | 1 | cs | TRUE
15 | LV_2016-6_0_3_line_15 | NAYY 4x150 SE | 12 | 16 | 0.0017343 | 0.208 | 0.08 | 261 | 0 | 0.27 | 1 | 1 | cs | TRUE
16 | LV_2016-6_0_3_line_16 | NAYY 4x150 SE | 13 | 47 | 0.00785 | 0.208 | 0.08 | 261 | 0 | 0.27 | 1 | 1 | cs | TRUE
17 | LV_2016-6_0_3_line_17 | NAYY 4x150 SE | 14 | 48 | 0.0006091 | 0.208 | 0.08 | 261 | 0 | 0.27 | 1 | 1 | cs | TRUE
18 | LV_2016-6_0_3_line_18 | NAYY 4x150 SE | 15 | 19 | 0.0023423 | 0.208 | 0.08 | 261 | 0 | 0.27 | 1 | 1 | cs | TRUE
19 | LV_2016-6_0_3_line_19 | NAYY 4x150 SE | 16 | 49 | 0.018769 | 0.208 | 0.08 | 261 | 0 | 0.27 | 1 | 1 | cs | TRUE
20 | LV_2016-6_0_3_line_20 | NAYY 4x150 SE | 17 | 18 | 0.002329 | 0.208 | 0.08 | 261 | 0 | 0.27 | 1 | 1 | cs | TRUE
21 | LV_2016-6_0_3_line_21 | NAYY 4x150 SE | 17 | 19 | 0.015351 | 0.208 | 0.08 | 261 | 0 | 0.27 | 1 | 1 | cs | TRUE
22 | LV_2016-6_0_3_line_22 | NAYY 4x150 SE | 18 | 20 | 0.02885 | 0.208 | 0.08 | 261 | 0 | 0.27 | 1 | 1 | cs | TRUE
23 | LV_2016-6_0_3_line_23 | NAYY 4x150 SE | 18 | 21 | 0.02027 | 0.208 | 0.08 | 261 | 0 | 0.27 | 1 | 1 | cs | TRUE
24 | LV_2016-6_0_3_line_24 | NAYY 4x150 SE | 20 | 22 | 0.020392 | 0.208 | 0.08 | 261 | 0 | 0.27 | 1 | 1 | cs | TRUE
25 | LV_2016-6_0_3_line_25 | NAYY 4x150 SE | 21 | 23 | 0.021184 | 0.208 | 0.08 | 261 | 0 | 0.27 | 1 | 1 | cs | TRUE
26 | LV_2016-6_0_3_line_26 | NAYY 4x150 SE | 22 | 27 | 0.045317 | 0.208 | 0.08 | 261 | 0 | 0.27 | 1 | 1 | cs | TRUE
27 | LV_2016-6_0_3_line_27 | NAYY 4x150 SE | 23 | 24 | 0.046098 | 0.208 | 0.08 | 261 | 0 | 0.27 | 1 | 1 | cs | TRUE
28 | LV_2016-6_0_3_line_28 | NAYY 4x150 SE | 24 | 25 | 0.012764 | 0.208 | 0.08 | 261 | 0 | 0.27 | 1 | 1 | cs | TRUE
29 | LV_2016-6_0_3_line_29 | NAYY 4x150 SE | 25 | 26 | 0.040575 | 0.208 | 0.08 | 261 | 0 | 0.27 | 1 | 1 | cs | TRUE
30 | LV_2016-6_0_3_line_30 | NAYY 4x150 SE | 26 | 28 | 0.0066299 | 0.208 | 0.08 | 261 | 0 | 0.27 | 1 | 1 | cs | TRUE
31 | LV_2016-6_0_3_line_31 | NAYY 4x150 SE | 28 | 31 | 0.025132 | 0.208 | 0.08 | 261 | 0 | 0.27 | 1 | 1 | cs | TRUE
32 | LV_2016-6_0_3_line_32 | NAYY 4x150 SE | 28 | 29 | 0.019236 | 0.208 | 0.08 | 261 | 0 | 0.27 | 1 | 1 | cs | TRUE
33 | LV_2016-6_0_3_line_33 | NAYY 4x150 SE | 29 | 30 | 0.0060191 | 0.208 | 0.08 | 261 | 0 | 0.27 | 1 | 1 | cs | TRUE
34 | LV_2016-6_0_3_line_34 | NAYY 4x150 SE | 31 | 32 | 0.0051001 | 0.208 | 0.08 | 261 | 0 | 0.27 | 1 | 1 | cs | TRUE
35 | LV_2016-6_0_3_line_35 | NAYY 4x150 SE | 32 | 33 | 0.017906 | 0.208 | 0.08 | 261 | 0 | 0.27 | 1 | 1 | cs | TRUE
36 | LV_2016-6_0_3_line_36 | NAYY 4x150 SE | 32 | 34 | 0.018585 | 0.208 | 0.08 | 261 | 0 | 0.27 | 1 | 1 | cs | TRUE
37 | LV_2016-6_0_3_line_37 | NAYY 4x150 SE | 33 | 40 | 0.023462 | 0.208 | 0.08 | 261 | 0 | 0.27 | 1 | 1 | cs | TRUE
38 | LV_2016-6_0_3_line_38 | NAYY 4x150 SE | 34 | 43 | 0.01185 | 0.208 | 0.08 | 261 | 0 | 0.27 | 1 | 1 | cs | TRUE
39 | LV_2016-6_0_3_line_39 | NAYY 4x150 SE | 34 | 41 | 0.02518 | 0.208 | 0.08 | 261 | 0 | 0.27 | 1 | 1 | cs | TRUE
40 | LV_2016-6_0_3_line_40 | NAYY 4x150 SE | 35 | 36 | 0.0012062 | 0.208 | 0.08 | 261 | 0 | 0.27 | 1 | 1 | cs | TRUE
41 | LV_2016-6_0_3_line_41 | NAYY 4x150 SE | 35 | 37 | 0.0034499 | 0.208 | 0.08 | 261 | 0 | 0.27 | 1 | 1 | cs | TRUE
42 | LV_2016-6_0_3_line_42 | NAYY 4x150 SE | 36 | 38 | 0.016573 | 0.208 | 0.08 | 261 | 0 | 0.27 | 1 | 1 | cs | TRUE
43 | LV_2016-6_0_3_line_43 | NAYY 4x150 SE | 38 | 39 | 0.01912 | 0.208 | 0.08 | 261 | 0 | 0.27 | 1 | 1 | cs | TRUE
44 | LV_2016-6_0_3_line_44 | NAYY 4x150 SE | 39 | 40 | 0.00042183 | 0.208 | 0.08 | 261 | 0 | 0.27 | 1 | 1 | cs | TRUE
45 | LV_2016-6_0_3_line_45 | NAYY 4x150 SE | 41 | 42 | 0.045864 | 0.208 | 0.08 | 261 | 0 | 0.27 | 1 | 1 | cs | TRUE
46 | LV_2016-6_0_3_line_46 | NAYY 4x150 SE | 43 | 44 | 0.045967 | 0.208 | 0.08 | 261 | 0 | 0.27 | 1 | 1 | cs | TRUE
47 | LV_2016-6_0_3_line_47 | NAYY 4x150 SE | 44 | 45 | 0.042083 | 0.208 | 0.08 | 261 | 0 | 0.27 | 1 | 1 | cs | TRUE
48 | LV_2016-6_0_3_line_48 | NAYY 4x150 SE | 45 | 46 | 0.0053722 | 0.208 | 0.08 | 261 | 0 | 0.27 | 1 | 1 | cs | TRUE
49 | LV_2016-6_0_3_line_49 | NAYY 4x150 SE | 49 | 50 | 0.0043351 | 0.208 | 0.08 | 261 | 0 | 0.27 | 1 | 1 | cs | TRUE

## trafo
| name | std_type | hv_bus | lv_bus | sn_mva | vn_hv_kv | vn_lv_kv | vk_percent | vkr_percent | pfe_kw | i0_percent | shift_degree | tap_side | tap_neutral | tap_min | tap_max | tap_step_percent | tap_step_degree | tap_pos | tap_phase_shifter | parallel | df | in_service
0 | LV_2016-6_0_3_trafo_10 | 0.25 MVA 20/0.4 kV | 51 | 18 | 0.25 | 20 | 0.4 | 6 | 1.44 | 0.8 | 0.32 | 150 | hv | 0 | -2 | 2 | 2.5 | 0 | 0 | FALSE | 1 | 1 | TRUE

## line_geodata
| x0 | y0 | x1 | y1 | x2 | y2 | x3 | y3 | x4 | y4 | x5 | y5 | x6 | y6 | x7 | y7 | x8 | y8 | x9 | y9
0 | 2560177.9756 | 1183348.7907 | 2560177.9831 | 1183348.8171
1 | 2560177.9756 | 1183348.7907 | 2560174.3208 | 1183335.9679
2 | 2560170.7466 | 1183323.4277 | 2560174.3208 | 1183335.9679
3 | 2560170.7466 | 1183323.4277 | 2560169.7592 | 1183319.9635
4 | 2560158.9308 | 1183281.9719 | 2560169.7592 | 1183319.9635
5 | 2560255.7323 | 1183240.5164 | 2560254.3867 | 1183279.2461 | 2560249.9035 | 1183334.6197
6 | 2560255.7323 | 1183240.5164 | 2560218.7495 | 1183259.6727
7 | 2560255.7323 | 1183240.5164 | 2560255.5574 | 1183214.2257
8 | 2560218.7495 | 1183259.6727 | 2560220.6841 | 1183281.6044
9 | 2560218.7495 | 1183259.6727 | 2560217.6567 | 1183254.933 | 2560214.0988 | 1183240.1524
10 | 2560218.7495 | 1183259.6727 | 2560201.9679 | 1183265.9285
11 | 2560255.5574 | 1183214.2257 | 2560255.5399 | 1183211.5968
12 | 2560221.5526 | 1183291.451 | 2560220.6841 | 1183281.6044
13 | 2560214.0988 | 1183240.1524 | 2560211.0156 | 1183227.3441
14 | 2560175.5101 | 1183275.7915 | 2560201.9679 | 1183265.9285
15 | 2560255.5284 | 1183209.8625 | 2560255.5399 | 1183211.5968
16 | 2560222.2424 | 1183299.2706 | 2560221.5526 | 1183291.451
17 | 2560210.873 | 1183226.7519 | 2560211.0156 | 1183227.3441
18 | 2560173.3154 | 1183276.6096 | 2560175.5101 | 1183275.7915
19 | 2560255.5284 | 1183209.8625 | 2560255.4035 | 1183191.0938
20 | 2560158.2975 | 1183279.7305 | 2560158.9308 | 1183281.9719
21 | 2560158.9308 | 1183281.9719 | 2560173.3154 | 1183276.6096
22 | 2560158.2975 | 1183279.7305 | 2560149.6379 | 1183252.2108
23 | 2560158.2975 | 1183279.7305 | 2560141.8639 | 1183284.7538 | 2560138.7884 | 1183284.5068
24 | 2560143.5172 | 1183232.7594 | 2560149.6379 | 1183252.2108
25 | 2560138.7884 | 1183284.5068 | 2560133.3013 | 1183284.0661 | 2560125.6156 | 1183280.9379 | 2560121.5953 | 1183274.7471
26 | 2560183.2987 | 1183210.8492 | 2560143.5172 | 1183232.7594
27 | 2560096.4891 | 1183236.0861 | 2560121.5953 | 1183274.7471
28 | 2560096.4891 | 1183236.0861 | 2560086.5969 | 1183244.1523
29 | 2560055.1511 | 1183269.7937 | 2560086.5969 | 1183244.1523
30 | 2560050.0128 | 1183273.9835 | 2560055.1511 | 1183269.7937
31 | 2560050.0128 | 1183273.9835 | 2560031.794 | 1183291.2947
32 | 2560050.0128 | 1183273.9835 | 2560062.8315 | 1183288.3265
33 | 2560066.8425 | 1183292.8144 | 2560062.8315 | 1183288.3265
34 | 2560028.0968 | 1183294.8078 | 2560031.794 | 1183291.2947
35 | 2560028.0968 | 1183294.8078 | 2560036.0744 | 1183310.8386
36 | 2560015.5767 | 1183308.51 | 2560019.1251 | 1183303.717 | 2560028.0968 | 1183294.8078
37 | 2560048.2224 | 1183329.8713 | 2560045.0358 | 1183328.8461 | 2560036.0744 | 1183310.8386
38 | 2560015.5767 | 1183308.51 | 2560003.7382 | 1183309.03
39 | 2560015.5767 | 1183308.51 | 2560000.5822 | 1183328.7392
40 | 2560075.8183 | 1183331.8354 | 2560075.0051 | 1183330.9445
41 | 2560078.1441 | 1183334.3834 | 2560075.8183 | 1183331.8354
42 | 2560063.8321 | 1183318.704 | 2560075.0051 | 1183330.9445
43 | 2560063.8321 | 1183318.704 | 2560052.0355 | 1183328.7215 | 2560048.6239 | 1183330.0005 | 2560048.6239 | 1183330.0005
44 | 2560048.2224 | 1183329.8713 | 2560048.6239 | 1183330.0005
45 | 2560000.5822 | 1183328.7392 | 2559983.9665 | 1183351.1555 | 2559973.4871 | 1183365.7431
46 | 2560003.7382 | 1183309.03 | 2560003.0373 | 1183309.0608 | 2559999.1646 | 1183312.1551 | 2559995.7272 | 1183318.7038 | 2559991.1472 | 1183322.203 | 2559987.1615 | 1183324.3753 | 2559982.5637 | 1183325.2287 | 2559978.7794 | 1183325.5543 | 2559974.4644 | 1183323.0373 | 2559967.4558 | 1183317.1717
47 | 2559967.4558 | 1183317.1717 | 2559935.1838 | 1183290.1631
48 | 2559935.1838 | 1183290.1631 | 2559931.064 | 1183286.7152
49 | 2560255.3747 | 1183186.7588 | 2560255.4035 | 1183191.0938

## bus_geodata
| x | y | coords
0 | 2560177.9831 | 1183348.8171
1 | 2560177.9756 | 1183348.7907
2 | 2560174.3208 | 1183335.9679
3 | 2560170.7466 | 1183323.4277
4 | 2560169.7592 | 1183319.9635
5 | 2560249.9035 | 1183334.6197
6 | 2560255.7323 | 1183240.5164
7 | 2560218.7495 | 1183259.6727
8 | 2560255.5574 | 1183214.2257
9 | 2560220.6841 | 1183281.6044
10 | 2560214.0988 | 1183240.1524
11 | 2560201.9679 | 1183265.9285
12 | 2560255.5399 | 1183211.5968
13 | 2560221.5526 | 1183291.451
14 | 2560211.0156 | 1183227.3441
15 | 2560175.5101 | 1183275.7915
16 | 2560255.5284 | 1183209.8625
17 | 2560158.9308 | 1183281.9719
18 | 2560158.2975 | 1183279.7305
19 | 2560173.3154 | 1183276.6096
20 | 2560149.6379 | 1183252.2108
21 | 2560138.7884 | 1183284.5068
22 | 2560143.5172 | 1183232.7594
23 | 2560121.5953 | 1183274.7471
24 | 2560096.4891 | 1183236.0861
25 | 2560086.5969 | 1183244.1523
26 | 2560055.1511 | 1183269.7937
27 | 2560183.2987 | 1183210.8492
28 | 2560050.0128 | 1183273.9835
29 | 2560062.8315 | 1183288.3265
30 | 2560066.8425 | 1183292.8144
31 | 2560031.794 | 1183291.2947
32 | 2560028.0968 | 1183294.8078
33 | 2560036.0744 | 1183310.8386
34 | 2560015.5767 | 1183308.51
35 | 2560075.8183 | 1183331.8354
36 | 2560075.0051 | 1183330.9445
37 | 2560078.1441 | 1183334.3834
38 | 2560063.8321 | 1183318.704
39 | 2560048.6239 | 1183330.0005
40 | 2560048.2224 | 1183329.8713
41 | 2560000.5822 | 1183328.7392
42 | 2559973.4871 | 1183365.7431
43 | 2560003.7382 | 1183309.03
44 | 2559967.4558 | 1183317.1717
45 | 2559935.1838 | 1183290.1631
46 | 2559931.064 | 1183286.7152
47 | 2560222.2424 | 1183299.2706
48 | 2560210.873 | 1183226.7519
49 | 2560255.4035 | 1183191.0938
50 | 2560255.3747 | 1183186.7588
51 | 2560158.9308 | 1183281.9719

## line_std_types
| c_nf_per_km | r_ohm_per_km | x_ohm_per_km | max_i_ka | type | q_mm2 | alpha | voltage_rating
NAYY 4x50 SE | 210 | 0.642 | 0.083 | 0.142 | cs | 50 | 0.00403 | LV
NAYY 4x120 SE | 264 | 0.225 | 0.08 | 0.242 | cs | 120 | 0.00403 | LV
NAYY 4x150 SE | 261 | 0.208 | 0.08 | 0.27 | cs | 150 | 0.00403 | LV
NA2XS2Y 1x95 RM/25 12/20 kV | 216 | 0.313 | 0.132 | 0.252 | cs | 95 | 0.00403 | MV
NA2XS2Y 1x185 RM/25 12/20 kV | 273 | 0.161 | 0.117 | 0.362 | cs | 185 | 0.00403 | MV
NA2XS2Y 1x240 RM/25 12/20 kV | 304 | 0.122 | 0.112 | 0.421 | cs | 240 | 0.00403 | MV
NA2XS2Y 1x95 RM/25 6/10 kV | 315 | 0.313 | 0.123 | 0.249 | cs | 95 | 0.00403 | MV
NA2XS2Y 1x185 RM/25 6/10 kV | 406 | 0.161 | 0.11 | 0.358 | cs | 185 | 0.00403 | MV
NA2XS2Y 1x240 RM/25 6/10 kV | 456 | 0.122 | 0.105 | 0.416 | cs | 240 | 0.00403 | MV
NA2XS2Y 1x150 RM/25 12/20 kV | 250 | 0.206 | 0.116 | 0.319 | cs | 150 | 0.00403 | MV
NA2XS2Y 1x120 RM/25 12/20 kV | 230 | 0.253 | 0.119 | 0.283 | cs | 120 | 0.00403 | MV
NA2XS2Y 1x70 RM/25 12/20 kV | 190 | 0.443 | 0.132 | 0.22 | cs | 70 | 0.00403 | MV
NA2XS2Y 1x150 RM/25 6/10 kV | 360 | 0.206 | 0.11 | 0.315 | cs | 150 | 0.00403 | MV
NA2XS2Y 1x120 RM/25 6/10 kV | 340 | 0.253 | 0.113 | 0.28 | cs | 120 | 0.00403 | MV
NA2XS2Y 1x70 RM/25 6/10 kV | 280 | 0.443 | 0.123 | 0.217 | cs | 70 | 0.00403 | MV
N2XS(FL)2Y 1x120 RM/35 64/110 kV | 112 | 0.153 | 0.166 | 0.366 | cs | 120 | 0.00393 | HV
N2XS(FL)2Y 1x185 RM/35 64/110 kV | 125 | 0.099 | 0.156 | 0.457 | cs | 185 | 0.00393 | HV
N2XS(FL)2Y 1x240 RM/35 64/110 kV | 135 | 0.075 | 0.149 | 0.526 | cs | 240 | 0.00393 | HV
N2XS(FL)2Y 1x300 RM/35 64/110 kV | 144 | 0.06 | 0.144 | 0.588 | cs | 300 | 0.00393 | HV
15-AL1/3-ST1A 0.4 | 11 | 1.8769 | 0.35 | 0.105 | ol | 16 | 0.00403 | LV
24-AL1/4-ST1A 0.4 | 11.25 | 1.2012 | 0.335 | 0.14 | ol | 24 | 0.00403 | LV
48-AL1/8-ST1A 0.4 | 12.2 | 0.5939 | 0.3 | 0.21 | ol | 48 | 0.00403 | LV
94-AL1/15-ST1A 0.4 | 13.2 | 0.306 | 0.29 | 0.35 | ol | 94 | 0.00403 | LV
34-AL1/6-ST1A 10.0 | 9.7 | 0.8342 | 0.36 | 0.17 | ol | 34 | 0.00403 | MV
48-AL1/8-ST1A 10.0 | 10.1 | 0.5939 | 0.35 | 0.21 | ol | 48 | 0.00403 | MV
70-AL1/11-ST1A 10.0 | 10.4 | 0.4132 | 0.339 | 0.29 | ol | 70 | 0.00403 | MV
94-AL1/15-ST1A 10.0 | 10.75 | 0.306 | 0.33 | 0.35 | ol | 94 | 0.00403 | MV
122-AL1/20-ST1A 10.0 | 11.1 | 0.2376 | 0.323 | 0.41 | ol | 122 | 0.00403 | MV
149-AL1/24-ST1A 10.0 | 11.25 | 0.194 | 0.315 | 0.47 | ol | 149 | 0.00403 | MV
34-AL1/6-ST1A 20.0 | 9.15 | 0.8342 | 0.382 | 0.17 | ol | 34 | 0.00403 | MV
48-AL1/8-ST1A 20.0 | 9.5 | 0.5939 | 0.372 | 0.21 | ol | 48 | 0.00403 | MV
70-AL1/11-ST1A 20.0 | 9.7 | 0.4132 | 0.36 | 0.29 | ol | 70 | 0.00403 | MV
94-AL1/15-ST1A 20.0 | 10 | 0.306 | 0.35 | 0.35 | ol | 94 | 0.00403 | MV
122-AL1/20-ST1A 20.0 | 10.3 | 0.2376 | 0.344 | 0.41 | ol | 122 | 0.00403 | MV
149-AL1/24-ST1A 20.0 | 10.5 | 0.194 | 0.337 | 0.47 | ol | 149 | 0.00403 | MV
184-AL1/30-ST1A 20.0 | 10.75 | 0.1571 | 0.33 | 0.535 | ol | 184 | 0.00403 | MV
243-AL1/39-ST1A 20.0 | 11 | 0.1188 | 0.32 | 0.645 | ol | 243 | 0.00403 | MV
48-AL1/8-ST1A 110.0 | 8 | 0.5939 | 0.46 | 0.21 | ol | 48 | 0.00403 | HV
70-AL1/11-ST1A 110.0 | 8.4 | 0.4132 | 0.45 | 0.29 | ol | 70 | 0.00403 | HV
94-AL1/15-ST1A 110.0 | 8.65 | 0.306 | 0.44 | 0.35 | ol | 94 | 0.00403 | HV
122-AL1/20-ST1A 110.0 | 8.5 | 0.2376 | 0.43 | 0.41 | ol | 122 | 0.00403 | HV
149-AL1/24-ST1A 110.0 | 8.75 | 0.194 | 0.41 | 0.47 | ol | 149 | 0.00403 | HV
184-AL1/30-ST1A 110.0 | 8.8 | 0.1571 | 0.4 | 0.535 | ol | 184 | 0.00403 | HV
243-AL1/39-ST1A 110.0 | 9 | 0.1188 | 0.39 | 0.645 | ol | 243 | 0.00403 | HV
305-AL1/39-ST1A 110.0 | 9.2 | 0.0949 | 0.38 | 0.74 | ol | 305 | 0.00403 | HV
490-AL1/64-ST1A 110.0 | 9.75 | 0.059 | 0.37 | 0.96 | ol | 490 | 0.00403 | HV
679-AL1/86-ST1A 110.0 | 9.95 | 0.042 | 0.36 | 1.15 | ol | 679 | 0.00403 | HV
490-AL1/64-ST1A 220.0 | 10 | 0.059 | 0.285 | 0.96 | ol | 490 | 0.00403 | HV
679-AL1/86-ST1A 220.0 | 11.7 | 0.042 | 0.275 | 1.15 | ol | 679 | 0.00403 | HV
490-AL1/64-ST1A 380.0 | 11 | 0.059 | 0.253 | 0.96 | ol | 490 | 0.00403 | HV
679-AL1/86-ST1A 380.0 | 14.6 | 0.042 | 0.25 | 1.15 | ol | 679 | 0.00403 | HV

## trafo_std_types
| i0_percent | pfe_kw | vkr_percent | sn_mva | vn_lv_kv | vn_hv_kv | vk_percent | shift_degree | vector_group | tap_side | tap_neutral | tap_min | tap_max | tap_step_degree | tap_step_percent | tap_phase_shifter
160 MVA 380/110 kV | 0.06 | 60 | 0.25 | 160 | 110 | 380 | 12.2 | 0 | Yy0 | hv | 0 | -9 | 9 | 0 | 1.5 | FALSE
100 MVA 220/110 kV | 0.06 | 55 | 0.26 | 100 | 110 | 220 | 12 | 0 | Yy0 | hv | 0 | -9 | 9 | 0 | 1.5 | FALSE
63 MVA 110/20 kV | 0.04 | 22 | 0.32 | 63 | 20 | 110 | 18 | 150 | YNd5 | hv | 0 | -9 | 9 | 0 | 1.5 | FALSE
40 MVA 110/20 kV | 0.05 | 18 | 0.34 | 40 | 20 | 110 | 16.2 | 150 | YNd5 | hv | 0 | -9 | 9 | 0 | 1.5 | FALSE
25 MVA 110/20 kV | 0.07 | 14 | 0.41 | 25 | 20 | 110 | 12 | 150 | YNd5 | hv | 0 | -9 | 9 | 0 | 1.5 | FALSE
63 MVA 110/10 kV | 0.04 | 22 | 0.32 | 63 | 10 | 110 | 18 | 150 | YNd5 | hv | 0 | -9 | 9 | 0 | 1.5 | FALSE
40 MVA 110/10 kV | 0.05 | 18 | 0.34 | 40 | 10 | 110 | 16.2 | 150 | YNd5 | hv | 0 | -9 | 9 | 0 | 1.5 | FALSE
25 MVA 110/10 kV | 0.07 | 14 | 0.41 | 25 | 10 | 110 | 12 | 150 | YNd5 | hv | 0 | -9 | 9 | 0 | 1.5 | FALSE
0.25 MVA 20/0.4 kV | 0.32 | 0.8 | 1.44 | 0.25 | 0.4 | 20 | 6 | 150 | Yzn5 | hv | 0 | -2 | 2 | 0 | 2.5 | FALSE
0.4 MVA 20/0.4 kV | 0.3375 | 1.35 | 1.425 | 0.4 | 0.4 | 20 | 6 | 150 | Dyn5 | hv | 0 | -2 | 2 | 0 | 2.5 | FALSE
0.63 MVA 20/0.4 kV | 0.2619 | 1.65 | 1.206 | 0.63 | 0.4 | 20 | 6 | 150 | Dyn5 | hv | 0 | -2 | 2 | 0 | 2.5 | FALSE
0.25 MVA 10/0.4 kV | 0.24 | 0.6 | 1.2 | 0.25 | 0.4 | 10 | 4 | 150 | Dyn5 | hv | 0 | -2 | 2 | 0 | 2.5 | FALSE
0.4 MVA 10/0.4 kV | 0.2375 | 0.95 | 1.325 | 0.4 | 0.4 | 10 | 4 | 150 | Dyn5 | hv | 0 | -2 | 2 | 0 | 2.5 | FALSE
0.63 MVA 10/0.4 kV | 0.1873 | 1.18 | 1.0794 | 0.63 | 0.4 | 10 | 4 | 150 | Dyn5 | hv | 0 | -2 | 2 | 0 | 2.5 | FALSE

## trafo3w_std_types
| sn_hv_mva | sn_mv_mva | sn_lv_mva | vn_hv_kv | vn_mv_kv | vn_lv_kv | vk_hv_percent | vk_mv_percent | vk_lv_percent | vkr_hv_percent | vkr_mv_percent | vkr_lv_percent | pfe_kw | i0_percent | shift_mv_degree | shift_lv_degree | vector_group | tap_side | tap_neutral | tap_min | tap_max | tap_step_percent
63/25/38 MVA 110/20/10 kV | 63 | 25 | 38 | 110 | 20 | 10 | 10.4 | 10.4 | 10.4 | 0.28 | 0.32 | 0.35 | 35 | 0.89 | 0 | 0 | YN0yn0yn0 | hv | 0 | -10 | 10 | 1.2
63/25/38 MVA 110/10/10 kV | 63 | 25 | 38 | 110 | 10 | 10 | 10.4 | 10.4 | 10.4 | 0.28 | 0.32 | 0.35 | 35 | 0.89 | 0 | 0 | YN0yn0yn0 | hv | 0 | -10 | 10 | 1.2

## fuse_std_types
| fuse_type | i_rated_a | t_avg | t_min | t_total | x_avg | x_min | x_total
HV 100A | HV 100A | 100 | 0 | [10.0, 3.64, 0.854, 0.281, 0.1, 0.0531, 0.022, 0.01] | [10.0, 4.267, 1.21, 0.403, 0.1, 0.058, 0.022, 0.01] | 0 | [300.0, 350.0, 450.0, 550.0, 700.0, 850.0, 1200.0, 1752.0] | [600.0, 700.0, 900.0, 1150.0, 1665.0, 2000.0, 3000.0, 4313.0]
HV 10A | HV 10A | 10 | 0 | [10.0, 1675.0, 0.344, 0.156, 0.1, 0.0417, 0.0171, 0.01] | [10.0, 1.3, 0.3, 0.155, 0.1, 0.0555, 0.023, 0.01] | 0 | [30.0, 32.0, 35.0, 37.0, 39.0, 50.0, 70.0, 88.0] | [60.0, 70.0, 80.0, 87.0, 94.0, 110.0, 150.0, 216.0]
HV 125A | HV 125A | 125 | 0 | [10.0, 1.82, 0.344, 0.1, 0.0467, 0.0269, 0.01] | [10.0, 2.478, 0.426, 0.1, 0.0427, 0.0211, 0.01] | 0 | [375.0, 500.0, 700.0, 925.0, 1200.0, 1500.0, 2341.0] | [750.0, 1000.0, 1500.0, 2200.0, 3000.0, 4000.0, 5765.0]
HV 160A | HV 160A | 160 | 0 | [10.0, 4.15, 1.03, 0.198, 0.1, 0.051, 0.0172, 0.01] | [10.0, 2.3, 0.734, 0.274, 0.1, 0.046, 0.0177, 0.01] | 0 | [480.0, 550.0, 700.0, 1000.0, 1260.0, 1600.0, 2500.0, 3227.0] | [960.0, 1300.0, 1700.0, 2200.0, 2996.0, 4000.0, 6000.0, 7946.0]
HV 16A | HV 16A | 16 | 0 | [10.0, 0.352, 0.164, 0.1, 0.0649, 0.0342, 0.01] | [10.0, 2.34, 0.722, 0.181, 0.1, 0.055, 0.0296, 0.01] | 0 | [48.0, 60.0, 65.0, 71.0, 80.0, 100.0, 162.0] | [96.0, 110.0, 125.0, 150.0, 168.0, 200.0, 250.0, 398.0]
HV 200A | HV 200A | 200 | 0 | [10.0, 4.267, 1.21, 0.403, 0.1, 0.058, 0.022, 0.01] | [10.0, 3.73, 1.654, 0.328, 0.1, 0.0531, 0.019, 0.01] | 0 | [600.0, 700.0, 900.0, 1150.0, 1665.0, 2000.0, 3000.0, 4313.0] | [1200.0, 1500.0, 1800.0, 2700.0, 3960.0, 5000.0, 7500.0, 10620.0]
HV 20A | HV 20A | 20 | 0 | [10.0, 1.3, 0.3, 0.155, 0.1, 0.0555, 0.023, 0.01] | [10.0, 1.3, 0.161, 0.1, 0.0611, 0.0399, 0.0141, 0.01] | 0 | [60.0, 70.0, 80.0, 87.0, 94.0, 110.0, 150.0, 216.0] | [120.0, 150.0, 200.0, 223.0, 260.0, 300.0, 450.0, 532.0]
HV 25A | HV 25A | 25 | 0 | [10.0, 2.512, 0.833, 0.299, 0.1, 0.0372, 0.0223, 0.01] | [10.0, 3.125, 0.597, 0.198, 0.1, 0.0378, 0.022, 0.01] | 0 | [75.0, 82.0, 90.0, 100.0, 124.0, 170.0, 200.0, 289.0] | [150.0, 170.0, 210.0, 250.0, 294.0, 400.0, 500.0, 711.0]
HV 31.5A | HV 31.5A | 31.5 | 0 | [10.0, 2.34, 0.722, 0.181, 0.1, 0.055, 0.0296, 0.01] | [10.0, 2.84, 0.368, 0.164, 0.1, 0.0621, 0.0378, 0.0195, 0.01] | 0 | [95.0, 110.0, 125.0, 150.0, 165.0, 200.0, 250.0, 390.0] | [189.0, 220.0, 300.0, 350.0, 393.0, 450.0, 530.0, 700.0, 960.0]
HV 40A | HV 40A | 40 | 0 | [10.0, 1.3, 0.161, 0.1, 0.0611, 0.0399, 0.0141, 0.01] | [10.0, 2.05, 0.369, 0.198, 0.1, 0.051, 0.0298, 0.01] | 0 | [120.0, 150.0, 200.0, 223.0, 260.0, 300.0, 450.0, 532.0] | [240.0, 300.0, 400.0, 450.0, 530.0, 650.0, 800.0, 1311.0]
HV 50A | HV 50A | 50 | 0 | [10.0, 3.215, 0.597, 0.198, 0.1, 0.0378, 0.022, 0.01] | [10.0, 3.64, 0.854, 0.281, 0.1, 0.0531, 0.022, 0.01] | 0 | [150.0, 170.0, 210.0, 250.0, 294.0, 400.0, 500.0, 711.0] | [300.0, 350.0, 450.0, 550.0, 700.0, 850.0, 1200.0, 1752.0]
HV 6.3A | HV 6.3A | 6.3 | 0 | [10.0, 1.39, 0.344, 0.168, 0.1, 0.056, 0.0263, 0.01] | [10.0, 1.711, 0.516, 0.198, 0.1, 0.0634, 0.0303, 0.01] | 0 | [19.0, 19.5, 20.4, 20.8, 22.0, 25.0, 32.0, 48.0] | [38.0, 40.0, 43.0, 48.0, 53.0, 60.0, 75.0, 118.0]
HV 63A | HV 63A | 63 | 0 | [10.0, 2.84, 0.368, 0.164, 0.1, 0.0621, 0.0378, 0.0195, 0.01] | [10.0, 1.82, 0.344, 0.1, 0.0467, 0.0269, 0.01] | 0 | [189.0, 220.0, 300.0, 350.0, 393.0, 450.0, 530.0, 700.0, 961.0] | [378.0, 500.0, 700.0, 934.0, 1200.0, 1500.0, 2366.0]
HV 80A | HV 80A | 80 | 0 | [10.0, 2.05, 0.369, 0.198, 0.1, 0.051, 0.0298, 0.01] | [10.0, 4.15, 1.03, 0.198, 0.1, 0.051, 0.0172, 0.01] | 0 | [240.0, 300.0, 400.0, 450.0, 530.0, 650.0, 800.0, 1311.0] | [480.0, 550.0, 700.0, 1000.0, 1260.0, 1600.0, 2500.0, 3227.0]
Siemens NH-1-100 | Siemens NH-1-100 | 100 | [5400.0, 2000.0, 400.0, 20.0, 1.0, 0.2, 0.012, 0.004] | 0 | 0 | [150.0, 190.0, 250.0, 430.0, 900.0, 1250.0, 2700.0, 3600.0] | 0 | 0
Siemens NH-1-125 | Siemens NH-1-125 | 125 | [4800.0, 120.0, 7.0, 0.1, 0.004] | 0 | 0 | [180.0, 400.0, 740.0, 2000.0, 4250.0] | 0 | 0
Siemens NH-1-16 | Siemens NH-1-16 | 16 | [4000.0, 400.0, 2.0, 0.1, 0.04, 0.01] | 0 | 0 | [26.0, 35.0, 75.0, 150.0, 200.0, 300.0] | 0 | 0
Siemens NH-1-160 | Siemens NH-1-160 | 160 | [4800.0, 120.0, 7.0, 0.1, 0.004] | 0 | 0 | [210.0, 500.0, 900.0, 2300.0, 5000.0] | 0 | 0
Siemens NH-1-25 | Siemens NH-1-25 | 25 | [4000.0, 1000.0, 10.0, 0.2, 0.02, 0.01] | 0 | 0 | [40.0, 50.0, 100.0, 210.0, 400.0, 500.0] | 0 | 0
Siemens NH-1-50 | Siemens NH-1-50 | 50 | [4000.0, 40.0, 4.0, 1.0, 0.02, 0.01] | 0 | 0 | [86.0, 200.0, 300.0, 400.0, 1000.0, 1280.0] | 0 | 0
Siemens NH-1-63 | Siemens NH-1-63 | 63 | [4000.0, 100.0, 10.0, 2.0, 0.04, 0.01] | 0 | 0 | [100.0, 200.0, 300.0, 400.0, 1000.0, 1500.0] | 0 | 0
Siemens NH-1-80 | Siemens NH-1-80 | 80 | [4800.0, 120.0, 7.0, 0.1, 0.01] | 0 | 0 | [150.58, 250.0, 450.0, 1150.0, 2470.0] | 0 | 0
Siemens NH-2-1000 | Siemens NH-2-1000 | 1000 | [4800.0, 120.0, 7.0, 0.1, 0.004] | 0 | 0 | [1900.0, 3500.0, 8400.0, 24000.0, 52000.0] | 0 | 0
Siemens NH-2-200 | Siemens NH-2-200 | 200 | [4800.0, 120.0, 7.0, 0.1, 0.004] | 0 | 0 | [280.0, 650.0, 1200.0, 3000.0, 7000.0] | 0 | 0
Siemens NH-2-224 | Siemens NH-2-224 | 224 | [4800.0, 120.0, 7.0, 0.2, 0.04, 0.004] | 0 | 0 | [400.0, 750.0, 1453.0, 3025.0, 4315.0, 7600.0] | 0 | 0
Siemens NH-2-250 | Siemens NH-2-250 | 250 | [4800.0, 120.0, 7.0, 0.1, 0.004] | 0 | 0 | [450.0, 800.0, 1650.0, 4000.0, 8500.0] | 0 | 0
Siemens NH-2-315 | Siemens NH-2-315 | 315 | [4800.0, 120.0, 7.0, 0.1, 0.004] | 0 | 0 | [550.0, 920.0, 1900.0, 5000.0, 11000.0] | 0 | 0
Siemens NH-2-355 | Siemens NH-2-355 | 355 | [4800.0, 120.0, 6.0, 0.1, 0.004] | 0 | 0 | [650.0, 1116.27, 2350.0, 5840.0, 12790.0] | 0 | 0
Siemens NH-2-400 | Siemens NH-2-400 | 400 | [4800.0, 120.0, 7.0, 0.1, 0.004] | 0 | 0 | [720.0, 1350.0, 2800.0, 6500.0, 15000.0] | 0 | 0
Siemens NH-2-425 | Siemens NH-2-425 | 425 | [4800.0, 120.0, 7.0, 0.1, 0.004] | 0 | 0 | [850.0, 1500.0, 3050.0, 7500.0, 16500.0] | 0 | 0
Siemens NH-2-630 | Siemens NH-2-630 | 630 | [4800.0, 120.0, 7.0, 0.1, 0.004] | 0 | 0 | [1200.0, 2000.0, 4800.0, 12000.0, 26000.0] | 0 | 0

## res_bus
| vm_pu | va_degree | p_mw | q_mvar
0 | 0.99774 | -0.015862 | 0.0083034 | 0.002081
1 | 0.99774 | -0.01586 | 0.0013804 | 0.00034596
2 | 0.99792 | -0.014566 | 0.0021733 | 0.00054467
3 | 0.99814 | -0.013016 | 0.0030774 | 0.00077128
4 | 0.99822 | -0.012477 | 0.011828 | 0.0029644
5 | 0.99367 | -0.044372 | 0.0020173 | 0.00050558
6 | 0.99394 | -0.042445 | 0 | 0
7 | 0.99524 | -0.033334 | 0 | 0
8 | 0.9932 | -0.047682 | 0.0043241 | 0.0010837
9 | 0.99481 | -0.036316 | 0.0053857 | 0.0013498
10 | 0.99493 | -0.035476 | 0.0062365 | 0.001563
11 | 0.99641 | -0.025084 | 0.002053 | 0.00051452
12 | 0.99314 | -0.048091 | 0.0065806 | 0.0016492
13 | 0.9947 | -0.037119 | 0.0063642 | 0.001595
14 | 0.99485 | -0.036055 | 0.0017333 | 0.00043441
15 | 0.99835 | -0.011536 | 0.0027878 | 0.00069868
16 | 0.99312 | -0.048245 | 0.0050984 | 0.0012778
17 | 0.99973 | -0.001902 | 0 | 0
18 | 1 | 0 | -0.18149 | -0.045423
19 | 0.99852 | -0.010349 | 0.004422 | 0.0011083
20 | 0.99863 | -0.0095954 | 0.0044666 | 0.0011194
21 | 0.99812 | -0.013091 | 0.004446 | 0.0011143
22 | 0.99779 | -0.01548 | 0 | 0
23 | 0.99628 | -0.025878 | 0.01283 | 0.0032154
24 | 0.99313 | -0.047876 | 0 | 0
25 | 0.99226 | -0.053991 | 0.0015995 | 0.00040087
26 | 0.98959 | -0.072839 | 0.0046792 | 0.0011727
27 | 0.99592 | -0.028591 | 0.028805 | 0.0072193
28 | 0.98919 | -0.075612 | 0 | 0
29 | 0.98913 | -0.076083 | 0.0013078 | 0.00032776
30 | 0.98912 | -0.07615 | 0.0010911 | 0.00027345
31 | 0.98779 | -0.085526 | 0.0012584 | 0.00031539
32 | 0.98752 | -0.087475 | 0 | 0
33 | 0.98707 | -0.090636 | 0.0030784 | 0.00077152
34 | 0.98698 | -0.091304 | 0 | 0
35 | 0.98611 | -0.097472 | 0.0028108 | 0.00070445
36 | 0.98612 | -0.097396 | 0.0029622 | 0.0007424
37 | 0.98609 | -0.097587 | 0.0032713 | 0.00081986
38 | 0.98634 | -0.095858 | 0 | 0
39 | 0.98659 | -0.094084 | 0.0010337 | 0.00025907
40 | 0.98659 | -0.09404 | 0.0040764 | 0.0010216
41 | 0.98641 | -0.095331 | 0.0097326 | 0.0024392
42 | 0.98602 | -0.098091 | 0.0058634 | 0.0014695
43 | 0.9869 | -0.091852 | 0.0013194 | 0.00033067
44 | 0.98669 | -0.093355 | 0.0020994 | 0.00052617
45 | 0.98662 | -0.093825 | 0.00053617 | 0.00013438
46 | 0.98662 | -0.093855 | 0.00054916 | 0.00013763
47 | 0.99468 | -0.037252 | 0.0016853 | 0.00042239
48 | 0.99485 | -0.036071 | 0.0026221 | 0.00065716
49 | 0.99302 | -0.048947 | 0.0017069 | 0.0004278
50 | 0.99301 | -0.049034 | 0.001988 | 0.00049824
51 | 0.99998 | 149.9947 | 0 | 0

## res_line
| p_from_mw | q_from_mvar | p_to_mw | q_to_mvar | pl_mw | ql_mvar | i_from_ka | i_to_ka | i_ka | vm_from_pu | va_from_degree | vm_to_pu | va_to_degree | loading_percent
0 | -0.0083034 | -0.002081 | 0.0083034 | 0.002081 | 2.6254e-09 | 6.5048e-10 | 0.012384 | 0.012384 | 0.012384 | 0.99774 | -0.015862 | 0.99774 | -0.01586 | 4.5865
1 | -0.0096838 | -0.002427 | 0.0096855 | 0.0024275 | 1.7354e-06 | 4.933e-07 | 0.014442 | 0.014442 | 0.014442 | 0.99774 | -0.01586 | 0.99792 | -0.014566 | 5.349
2 | -0.011859 | -0.0029721 | 0.011861 | 0.002973 | 2.5442e-06 | 8.0814e-07 | 0.017683 | 0.017683 | 0.017683 | 0.99792 | -0.014566 | 0.99814 | -0.013016 | 6.5492
3 | -0.014939 | -0.0037442 | 0.01494 | 0.0037446 | 1.1148e-06 | 3.8169e-07 | 0.022271 | 0.022271 | 0.022271 | 0.99814 | -0.013016 | 0.99822 | -0.012477 | 8.2484
4 | -0.026768 | -0.006709 | 0.026807 | 0.0067236 | 3.9249e-05 | 1.4579e-05 | 0.039902 | 0.039902 | 0.039902 | 0.99822 | -0.012477 | 0.99973 | -0.001902 | 14.7786
5 | -0.0020173 | -0.00050558 | 0.0020178 | 0.00050457 | 5.3696e-07 | -1.0155e-06 | 0.0030209 | 0.0030205 | 0.0030209 | 0.99367 | -0.044372 | 0.99394 | -0.042445 | 1.1188
6 | -0.021731 | -0.0054467 | 0.021759 | 0.0054567 | 2.7447e-05 | 1.0017e-05 | 0.032534 | 0.032534 | 0.032534 | 0.99394 | -0.042445 | 0.99524 | -0.033334 | 12.0496
7 | 0.019714 | 0.0049421 | -0.019699 | -0.004937 | 1.429e-05 | 5.1557e-06 | 0.029514 | 0.029514 | 0.029514 | 0.99394 | -0.042445 | 0.9932 | -0.047682 | 10.931
8 | 0.013442 | 0.0033692 | -0.013436 | -0.0033673 | 5.5491e-06 | 1.8483e-06 | 0.020097 | 0.020097 | 0.020097 | 0.99524 | -0.033334 | 0.99481 | -0.036316 | 7.4435
9 | 0.010595 | 0.0026555 | -0.010592 | -0.0026546 | 3.1425e-06 | 9.4795e-07 | 0.015842 | 0.015842 | 0.015842 | 0.99524 | -0.033334 | 0.99493 | -0.035476 | 5.8673
10 | -0.045796 | -0.011481 | 0.045849 | 0.011501 | 5.2397e-05 | 1.992e-05 | 0.068473 | 0.068473 | 0.068473 | 0.99524 | -0.033334 | 0.99641 | -0.025084 | 25.3603
11 | 0.015375 | 0.0038532 | -0.015374 | -0.0038529 | 8.7049e-07 | 3.0078e-07 | 0.023035 | 0.023035 | 0.023035 | 0.9932 | -0.047682 | 0.99314 | -0.048091 | 8.5316
12 | 0.0080505 | 0.0020175 | -0.0080496 | -0.0020173 | 8.9439e-07 | 2.1567e-07 | 0.012042 | 0.012042 | 0.012042 | 0.99481 | -0.036316 | 0.9947 | -0.037119 | 4.4599
13 | 0.0043558 | 0.0010915 | -0.0043554 | -0.0010916 | 3.4887e-07 | -3.6893e-08 | 0.0065144 | 0.0065145 | 0.0065145 | 0.99493 | -0.035476 | 0.99485 | -0.036055 | 2.4128
14 | -0.047902 | -0.012016 | 0.047992 | 0.01205 | 9.0173e-05 | 3.4313e-05 | 0.071539 | 0.071538 | 0.071539 | 0.99641 | -0.025084 | 0.99835 | -0.011536 | 26.4958
15 | 0.0087938 | 0.0022037 | -0.0087937 | -0.0022037 | 1.8787e-07 | 4.9817e-08 | 0.013176 | 0.013176 | 0.013176 | 0.99314 | -0.048091 | 0.99312 | -0.048245 | 4.8799
16 | 0.0016854 | 0.0004223 | -0.0016853 | -0.00042239 | 3.1137e-08 | -8.9921e-08 | 0.0025212 | 0.0025212 | 0.0025212 | 0.9947 | -0.037119 | 0.99468 | -0.037252 | 0.93379
17 | 0.0026221 | 0.00065716 | -0.0026221 | -0.00065716 | 5.8462e-09 | -5.6603e-09 | 0.0039219 | 0.0039219 | 0.0039219 | 0.99485 | -0.036055 | 0.99485 | -0.036071 | 1.4526
18 | -0.050779 | -0.012749 | 0.050788 | 0.012752 | 8.3741e-06 | 3.1902e-06 | 0.075694 | 0.075694 | 0.075694 | 0.99835 | -0.011536 | 0.99852 | -0.010349 | 28.0346
19 | 0.0036953 | 0.00092588 | -0.0036949 | -0.00092599 | 3.5903e-07 | -1.0475e-07 | 0.0055367 | 0.0055368 | 0.0055368 | 0.99312 | -0.048245 | 0.99302 | -0.048947 | 2.0507
20 | -0.082082 | -0.020609 | 0.082104 | 0.020617 | 2.1697e-05 | 8.3143e-06 | 0.12219 | 0.12219 | 0.12219 | 0.99973 | -0.001902 | 1 | 0 | 45.2539
21 | 0.055275 | 0.013885 | -0.05521 | -0.01386 | 6.4857e-05 | 2.4744e-05 | 0.082283 | 0.082283 | 0.082283 | 0.99973 | -0.001902 | 0.99852 | -0.010349 | 30.4753
22 | 0.033392 | 0.0083838 | -0.033348 | -0.008367 | 4.4456e-05 | 1.672e-05 | 0.049693 | 0.049693 | 0.049693 | 1 | 0 | 0.99863 | -0.0095954 | 18.405
23 | 0.065199 | 0.016422 | -0.06508 | -0.016376 | 0.00011912 | 4.555e-05 | 0.097045 | 0.097046 | 0.097046 | 1 | 0 | 0.99812 | -0.013091 | 35.9428
24 | 0.028881 | 0.0072476 | -0.028858 | -0.0072388 | 2.3569e-05 | 8.7984e-06 | 0.043038 | 0.043038 | 0.043038 | 0.99863 | -0.0095954 | 0.99779 | -0.01548 | 15.94
25 | 0.060634 | 0.015262 | -0.060526 | -0.015221 | 0.00010807 | 4.1289e-05 | 0.090417 | 0.090417 | 0.090417 | 0.99812 | -0.013091 | 0.99628 | -0.025878 | 33.4879
26 | 0.028858 | 0.0072388 | -0.028805 | -0.0072193 | 5.2378e-05 | 1.9555e-05 | 0.043038 | 0.043038 | 0.043038 | 0.99779 | -0.01548 | 0.99592 | -0.028591 | 15.9401
27 | 0.047696 | 0.012005 | -0.04755 | -0.01195 | 0.00014605 | 5.5575e-05 | 0.071256 | 0.071256 | 0.071256 | 0.99628 | -0.025878 | 0.99313 | -0.047876 | 26.391
28 | 0.04755 | 0.01195 | -0.047509 | -0.011934 | 4.044e-05 | 1.5389e-05 | 0.071256 | 0.071256 | 0.071256 | 0.99313 | -0.047876 | 0.99226 | -0.053991 | 26.391
29 | 0.04591 | 0.011533 | -0.04579 | -0.011488 | 0.00012004 | 4.5648e-05 | 0.068857 | 0.068857 | 0.068857 | 0.99226 | -0.053991 | 0.98959 | -0.072839 | 25.5027
30 | 0.041111 | 0.010315 | -0.041095 | -0.010309 | 1.5811e-05 | 5.9962e-06 | 0.061821 | 0.061821 | 0.061821 | 0.98959 | -0.072839 | 0.98919 | -0.075612 | 22.8968
31 | 0.038696 | 0.0097082 | -0.038643 | -0.0096881 | 5.3143e-05 | 2.0117e-05 | 0.058213 | 0.058213 | 0.058213 | 0.98919 | -0.075612 | 0.98779 | -0.085526 | 21.5603
32 | 0.002399 | 0.00060095 | -0.0023989 | -0.00060113 | 1.5632e-07 | -1.868e-07 | 0.0036087 | 0.0036088 | 0.0036088 | 0.98919 | -0.075612 | 0.98913 | -0.076083 | 1.3366
33 | 0.0010911 | 0.00027337 | -0.0010911 | -0.00027345 | 1.0119e-08 | -7.3366e-08 | 0.0016414 | 0.0016414 | 0.0016414 | 0.98913 | -0.076083 | 0.98912 | -0.07615 | 0.60792
34 | 0.037384 | 0.0093727 | -0.037374 | -0.0093689 | 1.0094e-05 | 3.8169e-06 | 0.056317 | 0.056317 | 0.056317 | 0.98779 | -0.085526 | 0.98752 | -0.087475 | 20.8582
35 | 0.017251 | 0.004325 | -0.017244 | -0.0043224 | 7.5506e-06 | 2.6751e-06 | 0.025995 | 0.025995 | 0.025995 | 0.98752 | -0.087475 | 0.98707 | -0.090636 | 9.6279
36 | 0.020123 | 0.0050438 | -0.020112 | -0.0050399 | 1.0662e-05 | 3.8633e-06 | 0.030322 | 0.030322 | 0.030322 | 0.98752 | -0.087475 | 0.98698 | -0.091304 | 11.2303
37 | 0.014165 | 0.0035508 | -0.014159 | -0.0035486 | 6.6762e-06 | 2.268e-06 | 0.021355 | 0.021355 | 0.021355 | 0.98707 | -0.090636 | 0.98659 | -0.09404 | 7.9092
38 | 0.0045052 | 0.0011279 | -0.0045049 | -0.0011279 | 3.411e-07 | -2.0236e-08 | 0.0067919 | 0.0067919 | 0.0067919 | 0.98698 | -0.091304 | 0.9869 | -0.091852 | 2.5155
39 | 0.015607 | 0.003912 | -0.015598 | -0.003909 | 8.6995e-06 | 3.0244e-06 | 0.02353 | 0.02353 | 0.02353 | 0.98698 | -0.091304 | 0.98641 | -0.095331 | 8.7149
40 | -0.0060821 | -0.0015243 | 0.0060822 | 0.0015243 | 6.3399e-08 | 8.996e-09 | 0.0091778 | 0.0091778 | 0.0091778 | 0.98611 | -0.097472 | 0.98612 | -0.097396 | 3.3992
41 | 0.0032713 | 0.00081984 | -0.0032713 | -0.00081986 | 5.2458e-08 | -2.3835e-08 | 0.0049364 | 0.0049364 | 0.0049364 | 0.98611 | -0.097472 | 0.98609 | -0.097587 | 1.8283
42 | -0.0090444 | -0.0022667 | 0.0090463 | 0.0022672 | 1.9262e-06 | 5.2937e-07 | 0.013648 | 0.013648 | 0.013648 | 0.98612 | -0.097396 | 0.98634 | -0.095858 | 5.0547
43 | -0.0090463 | -0.0022672 | 0.0090485 | 0.0022678 | 2.2221e-06 | 6.1058e-07 | 0.013648 | 0.013647 | 0.013648 | 0.98634 | -0.095858 | 0.98659 | -0.094084 | 5.0547
44 | -0.010082 | -0.0025269 | 0.010082 | 0.0025269 | 6.0867e-08 | 1.8024e-08 | 0.015207 | 0.015207 | 0.015207 | 0.98659 | -0.094084 | 0.98659 | -0.09404 | 5.6321
45 | 0.0058656 | 0.0014698 | -0.0058634 | -0.0014695 | 2.2407e-06 | 2.7658e-07 | 0.0088483 | 0.0088485 | 0.0088485 | 0.98641 | -0.095331 | 0.98602 | -0.098091 | 3.2772
46 | 0.0031855 | 0.00079726 | -0.0031848 | -0.0007976 | 6.6161e-07 | -3.3277e-07 | 0.0048026 | 0.0048028 | 0.0048028 | 0.9869 | -0.091852 | 0.98669 | -0.093355 | 1.7788
47 | 0.0010854 | 0.00027143 | -0.0010853 | -0.00027194 | 7.035e-08 | -5.104e-07 | 0.0016367 | 0.0016369 | 0.0016369 | 0.98669 | -0.093355 | 0.98662 | -0.093825 | 0.60625
48 | 0.00054917 | 0.00013757 | -0.00054916 | -0.00013763 | 2.2996e-09 | -6.7721e-08 | 0.00082822 | 0.00082825 | 0.00082825 | 0.98662 | -0.093825 | 0.98662 | -0.093855 | 0.30676
49 | 0.001988 | 0.00049819 | -0.001988 | -0.00049824 | 2.4006e-08 | -4.6848e-08 | 0.002979 | 0.002979 | 0.002979 | 0.99302 | -0.048947 | 0.99301 | -0.049034 | 1.1033

## res_trafo
| p_hv_mw | q_hv_mvar | p_lv_mw | q_lv_mvar | pl_mw | ql_mvar | i_hv_ka | i_lv_ka | vm_hv_pu | va_hv_degree | vm_lv_pu | va_lv_degree | loading_percent
0 | 2.5187e-16 | 8.8016e-16 | 0.00079998 | 7.4552e-08 | 0.00079998 | 7.4552e-08 | 2.6429e-17 | 0.0011547 | 0.99998 | 149.9947 | 1 | 0 | 0.31999

## res_ext_grid
| p_mw | q_mvar
0 | 0.18149 | 0.045423

## res_load
| p_mw | q_mvar
0 | 0.0083034 | 0.002081
1 | 0.0013804 | 0.00034596
2 | 0.0021733 | 0.00054467
3 | 0.0030774 | 0.00077128
4 | 0.011828 | 0.0029644
5 | 0.0020173 | 0.00050558
6 | 0.0043241 | 0.0010837
7 | 0.0053857 | 0.0013498
8 | 0.0062365 | 0.001563
9 | 0.002053 | 0.00051452
10 | 0.0065806 | 0.0016492
11 | 0.0063642 | 0.001595
12 | 0.0017333 | 0.00043441
13 | 0.0027878 | 0.00069868
14 | 0.0050984 | 0.0012778
15 | 0.004422 | 0.0011083
16 | 0.0044666 | 0.0011194
17 | 0.004446 | 0.0011143
18 | 0.01283 | 0.0032154
19 | 0.0015995 | 0.00040087
20 | 0.0046792 | 0.0011727
21 | 0.028805 | 0.0072193
22 | 0.0013078 | 0.00032776
23 | 0.0010911 | 0.00027345
24 | 0.0012584 | 0.00031539
25 | 0.0030784 | 0.00077152
26 | 0.0028108 | 0.00070445
27 | 0.0029622 | 0.0007424
28 | 0.0032713 | 0.00081986
29 | 0.0010337 | 0.00025907
30 | 0.0040764 | 0.0010216
31 | 0.0097326 | 0.0024392
32 | 0.0058634 | 0.0014695
33 | 0.0013194 | 0.00033067
34 | 0.0020994 | 0.00052617
35 | 0.00053617 | 0.00013438
36 | 0.00054916 | 0.00013763
37 | 0.0016853 | 0.00042239
38 | 0.0026221 | 0.00065716
39 | 0.0017069 | 0.0004278
40 | 0.001988 | 0.00049824

## dtypes
| element | column | dtype
0 | bus | name | object
1 | bus | vn_kv | float64
2 | bus | type | object
3 | bus | zone | object
4 | bus | in_service | bool
5 | load | name | object
6 | load | bus | uint32
7 | load | p_mw | float64
8 | load | q_mvar | float64
9 | load | const_z_percent | float64
10 | load | const_i_percent | float64
11 | load | sn_mva | float64
12 | load | scaling | float64
13 | load | in_service | bool
14 | load | type | object
15 | ext_grid | name | object
16 | ext_grid | bus | uint32
17 | ext_grid | vm_pu | float64
18 | ext_grid | va_degree | float64
19 | ext_grid | slack_weight | float64
20 | ext_grid | in_service | bool
21 | line | name | object
22 | line | std_type | object
23 | line | from_bus | uint32
24 | line | to_bus | uint32
25 | line | length_km | float64
26 | line | r_ohm_per_km | float64
27 | line | x_ohm_per_km | float64
28 | line | c_nf_per_km | float64
29 | line | g_us_per_km | float64
30 | line | max_i_ka | float64
31 | line | df | float64
32 | line | parallel | uint32
33 | line | type | object
34 | line | in_service | bool
35 | trafo | name | object
36 | trafo | std_type | object
37 | trafo | hv_bus | uint32
38 | trafo | lv_bus | uint32
39 | trafo | sn_mva | float64
40 | trafo | vn_hv_kv | float64
41 | trafo | vn_lv_kv | float64
42 | trafo | vk_percent | float64
43 | trafo | vkr_percent | float64
44 | trafo | pfe_kw | float64
45 | trafo | i0_percent | float64
46 | trafo | shift_degree | float64
47 | trafo | tap_side | object
48 | trafo | tap_neutral | int32
49 | trafo | tap_min | int32
50 | trafo | tap_max | int32
51 | trafo | tap_step_percent | float64
52 | trafo | tap_step_degree | float64
53 | trafo | tap_pos | int32
54 | trafo | tap_phase_shifter | bool
55 | trafo | parallel | uint32
56 | trafo | df | float64
57 | trafo | in_service | bool
58 | line_geodata | coords | object
59 | bus_geodata | x | float64
60 | bus_geodata | y | float64
61 | bus_geodata | coords | object
62 | res_bus | vm_pu | float64
63 | res_bus | va_degree | float64
64 | res_bus | p_mw | float64
65 | res_bus | q_mvar | float64
66 | res_line | p_from_mw | float64
67 | res_line | q_from_mvar | float64
68 | res_line | p_to_mw | float64
69 | res_line | q_to_mvar | float64
70 | res_line | pl_mw | float64
71 | res_line | ql_mvar | float64
72 | res_line | i_from_ka | float64
73 | res_line | i_to_ka | float64
74 | res_line | i_ka | float64
75 | res_line | vm_from_pu | float64
76 | res_line | va_from_degree | float64
77 | res_line | vm_to_pu | float64
78 | res_line | va_to_degree | float64
79 | res_line | loading_percent | float64
80 | res_trafo | p_hv_mw | float64
81 | res_trafo | q_hv_mvar | float64
82 | res_trafo | p_lv_mw | float64
83 | res_trafo | q_lv_mvar | float64
84 | res_trafo | pl_mw | float64
85 | res_trafo | ql_mvar | float64
86 | res_trafo | i_hv_ka | float64
87 | res_trafo | i_lv_ka | float64
88 | res_trafo | vm_hv_pu | float64
89 | res_trafo | va_hv_degree | float64
90 | res_trafo | vm_lv_pu | float64
91 | res_trafo | va_lv_degree | float64
92 | res_trafo | loading_percent | float64
93 | res_ext_grid | p_mw | float64
94 | res_ext_grid | q_mvar | float64
95 | res_load | p_mw | float64
96 | res_load | q_mvar | float64

## parameters
| version | format_version | converged | OPF_converged | name | f_hz | sn_mva
0 | 2.14.6 | 2.14.0 | TRUE | FALSE |  | 50 | 1