## bus
| name | vn_kv | type | zone | in_service
0 | bus_LV_2022-1_0_3_node_0 | 0.4 | n |  | TRUE
1 | bus_LV_2022-1_0_3_node_1 | 0.4 | n |  | TRUE
2 | bus_LV_2022-1_0_3_node_2 | 0.4 | n |  | TRUE
3 | bus_LV_2022-1_0_3_node_4 | 0.4 | n |  | TRUE
4 | bus_LV_2022-1_0_3_node_3 | 0.4 | n |  | TRUE
5 | bus_LV_2022-1_0_3_node_5 | 0.4 | n |  | TRUE
6 | bus_LV_2022-1_0_3_node_34 | 0.4 | n |  | TRUE
7 | bus_LV_2022-1_0_3_node_36 | 0.4 | n |  | TRUE
8 | bus_LV_2022-1_0_3_node_6 | 0.4 | n |  | TRUE
9 | bus_LV_2022-1_0_3_node_35 | 0.4 | n |  | TRUE
10 | bus_LV_2022-1_0_3_node_32 | 0.4 | n |  | TRUE
11 | bus_LV_2022-1_0_3_node_37 | 0.4 | n |  | TRUE
12 | bus_LV_2022-1_0_3_node_31 | 0.4 | n |  | TRUE
13 | bus_LV_2022-1_0_3_node_43 | 0.4 | n |  | TRUE
14 | bus_LV_2022-1_0_3_node_48 | 0.4 | n |  | TRUE
15 | bus_LV_2022-1_0_3_node_65 | 0.4 | n |  | TRUE
16 | bus_LV_2022-1_0_3_node_40 | 0.4 | n |  | TRUE
17 | bus_LV_2022-1_0_3_node_42 | 0.4 | n |  | TRUE
18 | bus_LV_2022-1_0_3_node_39 | 0.4 | n |  | TRUE
19 | bus_LV_2022-1_0_3_node_23 | 0.4 | n |  | TRUE
20 | bus_LV_2022-1_0_3_node_7 | 0.4 | n |  | TRUE
21 | bus_LV_2022-1_0_3_node_8 | 0.4 | n |  | TRUE
22 | bus_LV_2022-1_0_3_node_9 | 0.4 | n |  | TRUE
23 | bus_LV_2022-1_0_3_node_10 | 0.4 | n |  | TRUE
24 | bus_LV_2022-1_0_3_node_11 | 0.4 | n |  | TRUE
25 | bus_LV_2022-1_0_3_node_24 | 0.4 | n |  | TRUE
26 | bus_LV_2022-1_0_3_node_25 | 0.4 | n |  | TRUE
27 | bus_LV_2022-1_0_3_node_12 | 0.4 | n |  | TRUE
28 | bus_LV_2022-1_0_3_node_26 | 0.4 | n |  | TRUE
29 | bus_LV_2022-1_0_3_node_28 | 0.4 | n |  | TRUE
30 | bus_LV_2022-1_0_3_node_13 | 0.4 | n |  | TRUE
31 | bus_LV_2022-1_0_3_node_20 | 0.4 | n |  | TRUE
32 | bus_LV_2022-1_0_3_node_19 | 0.4 | n |  | TRUE
33 | bus_LV_2022-1_0_3_node_14 | 0.4 | n |  | TRUE
34 | bus_LV_2022-1_0_3_node_15 | 0.4 | n |  | TRUE
35 | bus_LV_2022-1_0_3_node_16 | 0.4 | n |  | TRUE
36 | bus_LV_2022-1_0_3_node_17 | 0.4 | n |  | TRUE
37 | bus_LV_2022-1_0_3_node_18 | 0.4 | n |  | TRUE
38 | bus_LV_2022-1_0_3_node_30 | 0.4 | n |  | TRUE
39 | bus_LV_2022-1_0_3_node_29 | 0.4 | n |  | TRUE
40 | bus_LV_2022-1_0_3_node_21 | 0.4 | n |  | TRUE
41 | bus_LV_2022-1_0_3_node_22 | 0.4 | n |  | TRUE
42 | bus_LV_2022-1_0_3_node_47 | 0.4 | n |  | TRUE
43 | bus_LV_2022-1_0_3_node_44 | 0.4 | n |  | TRUE
44 | bus_LV_2022-1_0_3_node_45 | 0.4 | n |  | TRUE
45 | bus_LV_2022-1_0_3_node_27 | 0.4 | n |  | TRUE
46 | bus_LV_2022-1_0_3_node_33 | 0.4 | n |  | TRUE
47 | bus_LV_2022-1_0_3_node_49 | 0.4 | n |  | TRUE
48 | bus_LV_2022-1_0_3_node_50 | 0.4 | n |  | TRUE
49 | bus_LV_2022-1_0_3_node_38 | 0.4 | n |  | TRUE
50 | bus_LV_2022-1_0_3_node_41 | 0.4 | n |  | TRUE
51 | bus_LV_2022-1_0_3_node_63 | 0.4 | n |  | TRUE
52 | bus_LV_2022-1_0_3_node_61 | 0.4 | n |  | TRUE
53 | bus_LV_2022-1_0_3_node_64 | 0.4 | n |  | TRUE
54 | bus_LV_2022-1_0_3_node_46 | 0.4 | n |  | TRUE
55 | bus_LV_2022-1_0_3_node_70 | 0.4 | n |  | TRUE
56 | bus_LV_2022-1_0_3_node_68 | 0.4 | n |  | TRUE
57 | bus_LV_2022-1_0_3_node_69 | 0.4 | n |  | TRUE
58 | bus_LV_2022-1_0_3_node_51 | 0.4 | n |  | TRUE
59 | bus_LV_2022-1_0_3_node_52 | 0.4 | n |  | TRUE
60 | bus_LV_2022-1_0_3_node_53 | 0.4 | n |  | TRUE
61 | bus_LV_2022-1_0_3_node_54 | 0.4 | n |  | TRUE
62 | bus_LV_2022-1_0_3_node_55 | 0.4 | n |  | TRUE
63 | bus_LV_2022-1_0_3_node_56 | 0.4 | n |  | TRUE
64 | bus_LV_2022-1_0_3_node_57 | 0.4 | n |  | TRUE
65 | bus_LV_2022-1_0_3_node_58 | 0.4 | n |  | TRUE
66 | bus_LV_2022-1_0_3_node_59 | 0.4 | n |  | TRUE
67 | bus_LV_2022-1_0_3_node_60 | 0.4 | n |  | TRUE
68 | bus_LV_2022-1_0_3_node_62 | 0.4 | n |  | TRUE
69 | bus_LV_2022-1_0_3_node_79 | 0.4 | n |  | TRUE
70 | bus_LV_2022-1_0_3_node_77 | 0.4 | n |  | TRUE
71 | bus_LV_2022-1_0_3_node_80 | 0.4 | n |  | TRUE
72 | bus_LV_2022-1_0_3_node_78 | 0.4 | n |  | TRUE
73 | bus_LV_2022-1_0_3_node_66 | 0.4 | n |  | TRUE
74 | bus_LV_2022-1_0_3_node_76 | 0.4 | n |  | TRUE
75 | bus_LV_2022-1_0_3_node_74 | 0.4 | n |  | TRUE
76 | bus_LV_2022-1_0_3_node_71 | 0.4 | n |  | TRUE
77 | bus_LV_2022-1_0_3_node_72 | 0.4 | n |  | TRUE
78 | bus_LV_2022-1_0_3_node_73 | 0.4 | n |  | TRUE
79 | bus_LV_2022-1_0_3_node_75 | 0.4 | n |  | TRUE
80 | bus_LV_2022-1_0_3_node_81 | 0.4 | n |  | TRUE
81 | bus_LV_2022-1_0_3_node_82 | 0.4 | n |  | TRUE
82 | bus_LV_2022-1_0_3_node_83 | 0.4 | n |  | TRUE
83 | bus_MV_377_0_node_2 | 20 | n |  | TRUE

## load
| name | bus | p_mw | q_mvar | const_z_percent | const_i_percent | sn_mva | scaling | in_service | type
0 | LV_2022-1_0_3_load_0 | 0 | 0.0023442 | 0.00058751 | 0 | 0 |  | 1 | TRUE | wye
1 | LV_2022-1_0_3_load_1 | 1 | 0.0045155 | 0.0011317 | 0 | 0 |  | 1 | TRUE | wye
2 | LV_2022-1_0_3_load_2 | 2 | 0.0019226 | 0.00048185 | 0 | 0 |  | 1 | TRUE | wye
3 | LV_2022-1_0_3_load_3 | 4 | 0.015034 | 0.0037679 | 0 | 0 |  | 1 | TRUE | wye
4 | LV_2022-1_0_3_load_5 | 5 | 0.011648 | 0.0029194 | 0 | 0 |  | 1 | TRUE | wye
5 | LV_2022-1_0_3_load_32 | 10 | 0.0017869 | 0.00044785 | 0 | 0 |  | 1 | TRUE | wye
6 | LV_2022-1_0_3_load_37 | 11 | 0.0020245 | 0.00050738 | 0 | 0 |  | 1 | TRUE | wye
7 | LV_2022-1_0_3_load_31 | 12 | 0.0029446 | 0.00073799 | 0 | 0 |  | 1 | TRUE | wye
8 | LV_2022-1_0_3_load_48 | 14 | 0.0043801 | 0.0010977 | 0 | 0 |  | 1 | TRUE | wye
9 | LV_2022-1_0_3_load_65 | 15 | 0.0026142 | 0.00065518 | 0 | 0 |  | 1 | TRUE | wye
10 | LV_2022-1_0_3_load_42 | 17 | 0.0019217 | 0.00048163 | 0 | 0 |  | 1 | TRUE | wye
11 | LV_2022-1_0_3_load_39 | 18 | 0.011031 | 0.0027645 | 0 | 0 |  | 1 | TRUE | wye
12 | LV_2022-1_0_3_load_23 | 19 | 0.0063384 | 0.0015885 | 0 | 0 |  | 1 | TRUE | wye
13 | LV_2022-1_0_3_load_7 | 20 | 0.0011237 | 0.00028163 | 0 | 0 |  | 1 | TRUE | wye
14 | LV_2022-1_0_3_load_8 | 21 | 0.002118 | 0.00053081 | 0 | 0 |  | 1 | TRUE | wye
15 | LV_2022-1_0_3_load_11 | 24 | 0.0019667 | 0.00049291 | 0 | 0 |  | 1 | TRUE | wye
16 | LV_2022-1_0_3_load_24 | 25 | 0.0047532 | 0.0011913 | 0 | 0 |  | 1 | TRUE | wye
17 | LV_2022-1_0_3_load_25 | 26 | 0.0031389 | 0.00078669 | 0 | 0 |  | 1 | TRUE | wye
18 | LV_2022-1_0_3_load_12 | 27 | 0.0015362 | 0.000385 | 0 | 0 |  | 1 | TRUE | wye
19 | LV_2022-1_0_3_load_28 | 29 | 0.0036918 | 0.00092524 | 0 | 0 |  | 1 | TRUE | wye
20 | LV_2022-1_0_3_load_13 | 30 | 0.0033994 | 0.00085196 | 0 | 0 |  | 1 | TRUE | wye
21 | LV_2022-1_0_3_load_20 | 31 | 0.0033658 | 0.00084356 | 0 | 0 |  | 1 | TRUE | wye
22 | LV_2022-1_0_3_load_19 | 32 | 0.013696 | 0.0034325 | 0 | 0 |  | 1 | TRUE | wye
23 | LV_2022-1_0_3_load_14 | 33 | 0.0020174 | 0.0005056 | 0 | 0 |  | 1 | TRUE | wye
24 | LV_2022-1_0_3_load_15 | 34 | 0.00073695 | 0.0001847 | 0 | 0 |  | 1 | TRUE | wye
25 | LV_2022-1_0_3_load_16 | 35 | 0.0017419 | 0.00043657 | 0 | 0 |  | 1 | TRUE | wye
26 | LV_2022-1_0_3_load_17 | 36 | 0.0028681 | 0.00071882 | 0 | 0 |  | 1 | TRUE | wye
27 | LV_2022-1_0_3_load_18 | 37 | 0.00068638 | 0.00017202 | 0 | 0 |  | 1 | TRUE | wye
28 | LV_2022-1_0_3_load_30 | 38 | 0.0026879 | 0.00067364 | 0 | 0 |  | 1 | TRUE | wye
29 | LV_2022-1_0_3_load_29 | 39 | 0.0025456 | 0.000638 | 0 | 0 |  | 1 | TRUE | wye
30 | LV_2022-1_0_3_load_47 | 42 | 0.0029843 | 0.00074793 | 0 | 0 |  | 1 | TRUE | wye
31 | LV_2022-1_0_3_load_44 | 43 | 0.0016925 | 0.00042419 | 0 | 0 |  | 1 | TRUE | wye
32 | LV_2022-1_0_3_load_45 | 44 | 0.014099 | 0.0035335 | 0 | 0 |  | 1 | TRUE | wye
33 | LV_2022-1_0_3_load_27 | 45 | 0.0046026 | 0.0011535 | 0 | 0 |  | 1 | TRUE | wye
34 | LV_2022-1_0_3_load_33 | 46 | 0.0024078 | 0.00060346 | 0 | 0 |  | 1 | TRUE | wye
35 | LV_2022-1_0_3_load_49 | 47 | 0.0017382 | 0.00043564 | 0 | 0 |  | 1 | TRUE | wye
36 | LV_2022-1_0_3_load_50 | 48 | 0.0022438 | 0.00056236 | 0 | 0 |  | 1 | TRUE | wye
37 | LV_2022-1_0_3_load_38 | 49 | 0.0025866 | 0.00064826 | 0 | 0 |  | 1 | TRUE | wye
38 | LV_2022-1_0_3_load_41 | 50 | 0.0038865 | 0.00097404 | 0 | 0 |  | 1 | TRUE | wye
39 | LV_2022-1_0_3_load_63 | 51 | 0.0055834 | 0.0013993 | 0 | 0 |  | 1 | TRUE | wye
40 | LV_2022-1_0_3_load_61 | 52 | 0.0024186 | 0.00060617 | 0 | 0 |  | 1 | TRUE | wye
41 | LV_2022-1_0_3_load_64 | 53 | 0.0074154 | 0.0018585 | 0 | 0 |  | 1 | TRUE | wye
42 | LV_2022-1_0_3_load_68 | 56 | 0.0008735 | 0.00021892 | 0 | 0 |  | 1 | TRUE | wye
43 | LV_2022-1_0_3_load_69 | 57 | 0.0044074 | 0.0011046 | 0 | 0 |  | 1 | TRUE | wye
44 | LV_2022-1_0_3_load_51 | 58 | 0.0019605 | 0.00049136 | 0 | 0 |  | 1 | TRUE | wye
45 | LV_2022-1_0_3_load_52 | 59 | 0.00072244 | 0.00018106 | 0 | 0 |  | 1 | TRUE | wye
46 | LV_2022-1_0_3_load_53 | 60 | 0.0011476 | 0.00028761 | 0 | 0 |  | 1 | TRUE | wye
47 | LV_2022-1_0_3_load_54 | 61 | 0.0023309 | 0.00058417 | 0 | 0 |  | 1 | TRUE | wye
48 | LV_2022-1_0_3_load_55 | 62 | 0.0017573 | 0.00044042 | 0 | 0 |  | 1 | TRUE | wye
49 | LV_2022-1_0_3_load_57 | 64 | 0.0042432 | 0.0010634 | 0 | 0 |  | 1 | TRUE | wye
50 | LV_2022-1_0_3_load_58 | 65 | 0.0029702 | 0.0007444 | 0 | 0 |  | 1 | TRUE | wye
51 | LV_2022-1_0_3_load_59 | 66 | 0.0034455 | 0.00086352 | 0 | 0 |  | 1 | TRUE | wye
52 | LV_2022-1_0_3_load_79 | 69 | 0.010272 | 0.0025744 | 0 | 0 |  | 1 | TRUE | wye
53 | LV_2022-1_0_3_load_77 | 70 | 0.0025391 | 0.00063636 | 0 | 0 |  | 1 | TRUE | wye
54 | LV_2022-1_0_3_load_80 | 71 | 0.0047088 | 0.0011801 | 0 | 0 |  | 1 | TRUE | wye
55 | LV_2022-1_0_3_load_78 | 72 | 0.0054389 | 0.0013631 | 0 | 0 |  | 1 | TRUE | wye
56 | LV_2022-1_0_3_load_66 | 73 | 0.0018873 | 0.00047299 | 0 | 0 |  | 1 | TRUE | wye
57 | LV_2022-1_0_3_load_76 | 74 | 0.0035778 | 0.00089668 | 0 | 0 |  | 1 | TRUE | wye
58 | LV_2022-1_0_3_load_74 | 75 | 0.0017625 | 0.00044172 | 0 | 0 |  | 1 | TRUE | wye
59 | LV_2022-1_0_3_load_72 | 77 | 0.00069659 | 0.00017458 | 0 | 0 |  | 1 | TRUE | wye
60 | LV_2022-1_0_3_load_73 | 78 | 0.0023168 | 0.00058063 | 0 | 0 |  | 1 | TRUE | wye
61 | LV_2022-1_0_3_load_75 | 79 | 0.00066318 | 0.00016621 | 0 | 0 |  | 1 | TRUE | wye
62 | LV_2022-1_0_3_load_81 | 80 | 0.0026785 | 0.0006713 | 0 | 0 |  | 1 | TRUE | wye
63 | LV_2022-1_0_3_load_82 | 81 | 0.0013975 | 0.00035026 | 0 | 0 |  | 1 | TRUE | wye
64 | LV_2022-1_0_3_load_83 | 82 | 0.0016189 | 0.00040572 | 0 | 0 |  | 1 | TRUE | wye

## ext_grid
| name | bus | vm_pu | va_degree | slack_weight | in_service
0 |  | 4 | 1 | 0 | 1 | TRUE

## line
| name | std_type | from_bus | to_bus | length_km | r_ohm_per_km | x_ohm_per_km | c_nf_per_km | g_us_per_km | max_i_ka | df | parallel | type | in_service
0 | LV_2022-1_0_3_line_0 | NAYY 4x150 SE | 0 | 1 | 0.012963 | 0.208 | 0.08 | 261 | 0 | 0.27 | 1 | 1 | cs | TRUE
1 | LV_2022-1_0_3_line_1 | NAYY 4x150 SE | 0 | 2 | 0.025844 | 0.208 | 0.08 | 261 | 0 | 0.27 | 1 | 1 | cs | TRUE
2 | LV_2022-1_0_3_line_2 | NAYY 4x150 SE | 2 | 3 | 0.0092195 | 0.208 | 0.08 | 261 | 0 | 0.27 | 1 | 1 | cs | TRUE
3 | LV_2022-1_0_3_line_3 | NAYY 4x150 SE | 3 | 6 | 0.030474 | 0.208 | 0.08 | 261 | 0 | 0.27 | 1 | 1 | cs | TRUE
4 | LV_2022-1_0_3_line_4 | NAYY 4x150 SE | 3 | 7 | 0.040247 | 0.208 | 0.08 | 261 | 0 | 0.27 | 1 | 1 | cs | TRUE
5 | LV_2022-1_0_3_line_5 | NAYY 4x150 SE | 4 | 5 | 0.0027637 | 0.208 | 0.08 | 261 | 0 | 0.27 | 1 | 3 | cs | TRUE
6 | LV_2022-1_0_3_line_6 | NAYY 4x150 SE | 5 | 8 | 0.03093 | 0.208 | 0.08 | 261 | 0 | 0.27 | 1 | 3 | cs | TRUE
7 | LV_2022-1_0_3_line_7 | NAYY 4x150 SE | 6 | 9 | 0.032563 | 0.208 | 0.08 | 261 | 0 | 0.27 | 1 | 1 | cs | TRUE
8 | LV_2022-1_0_3_line_8 | NAYY 4x150 SE | 6 | 10 | 0.014622 | 0.208 | 0.08 | 261 | 0 | 0.27 | 1 | 1 | cs | TRUE
9 | LV_2022-1_0_3_line_9 | NAYY 4x150 SE | 7 | 11 | 0.011176 | 0.208 | 0.08 | 261 | 0 | 0.27 | 1 | 1 | cs | TRUE
10 | LV_2022-1_0_3_line_10 | NAYY 4x150 SE | 7 | 12 | 0.011196 | 0.208 | 0.08 | 261 | 0 | 0.27 | 1 | 1 | cs | TRUE
11 | LV_2022-1_0_3_line_11 | NAYY 4x150 SE | 8 | 13 | 0.023871 | 0.208 | 0.08 | 261 | 0 | 0.27 | 1 | 1 | cs | TRUE
12 | LV_2022-1_0_3_line_12 | NAYY 4x150 SE | 8 | 14 | 0.0069304 | 0.208 | 0.08 | 261 | 0 | 0.27 | 1 | 3 | cs | TRUE
13 | LV_2022-1_0_3_line_13 | NAYY 4x150 SE | 9 | 47 | 0.013701 | 0.208 | 0.08 | 261 | 0 | 0.27 | 1 | 1 | cs | TRUE
14 | LV_2022-1_0_3_line_14 | NAYY 4x150 SE | 10 | 46 | 0.018027 | 0.208 | 0.08 | 261 | 0 | 0.27 | 1 | 1 | cs | TRUE
15 | LV_2022-1_0_3_line_15 | NAYY 4x150 SE | 11 | 49 | 0.010163 | 0.208 | 0.08 | 261 | 0 | 0.27 | 1 | 1 | cs | TRUE
16 | LV_2022-1_0_3_line_16 | NAYY 4x150 SE | 12 | 37 | 0.01581 | 0.208 | 0.08 | 261 | 0 | 0.27 | 1 | 1 | cs | TRUE
17 | LV_2022-1_0_3_line_17 | NAYY 4x150 SE | 13 | 15 | 0.023045 | 0.208 | 0.08 | 261 | 0 | 0.27 | 1 | 1 | cs | TRUE
18 | LV_2022-1_0_3_line_18 | NAYY 4x150 SE | 13 | 16 | 0.024961 | 0.208 | 0.08 | 261 | 0 | 0.27 | 1 | 1 | cs | TRUE
19 | LV_2022-1_0_3_line_19 | NAYY 4x150 SE | 14 | 19 | 0.0078806 | 0.208 | 0.08 | 261 | 0 | 0.27 | 1 | 3 | cs | TRUE
20 | LV_2022-1_0_3_line_20 | NAYY 4x150 SE | 15 | 53 | 0.0062247 | 0.208 | 0.08 | 261 | 0 | 0.27 | 1 | 1 | cs | TRUE
21 | LV_2022-1_0_3_line_21 | NAYY 4x150 SE | 16 | 17 | 0.018555 | 0.208 | 0.08 | 261 | 0 | 0.27 | 1 | 1 | cs | TRUE
22 | LV_2022-1_0_3_line_22 | NAYY 4x150 SE | 16 | 18 | 0.024233 | 0.208 | 0.08 | 261 | 0 | 0.27 | 1 | 1 | cs | TRUE
23 | LV_2022-1_0_3_line_23 | NAYY 4x150 SE | 17 | 51 | 0.016541 | 0.208 | 0.08 | 261 | 0 | 0.27 | 1 | 1 | cs | TRUE
24 | LV_2022-1_0_3_line_24 | NAYY 4x150 SE | 18 | 50 | 0.00058246 | 0.208 | 0.08 | 261 | 0 | 0.27 | 1 | 1 | cs | TRUE
25 | LV_2022-1_0_3_line_25 | NAYY 4x150 SE | 19 | 40 | 0.029666 | 0.208 | 0.08 | 261 | 0 | 0.27 | 1 | 3 | cs | TRUE
26 | LV_2022-1_0_3_line_26 | NAYY 4x150 SE | 20 | 21 | 0.015224 | 0.208 | 0.08 | 261 | 0 | 0.27 | 1 | 1 | cs | TRUE
27 | LV_2022-1_0_3_line_27 | NAYY 4x150 SE | 20 | 22 | 0.0064772 | 0.208 | 0.08 | 261 | 0 | 0.27 | 1 | 1 | cs | TRUE
28 | LV_2022-1_0_3_line_28 | NAYY 4x150 SE | 21 | 23 | 0.034035 | 0.208 | 0.08 | 261 | 0 | 0.27 | 1 | 1 | cs | TRUE
29 | LV_2022-1_0_3_line_29 | NAYY 4x150 SE | 22 | 24 | 0.029474 | 0.208 | 0.08 | 261 | 0 | 0.27 | 1 | 1 | cs | TRUE
30 | LV_2022-1_0_3_line_30 | NAYY 4x150 SE | 23 | 25 | 0.017538 | 0.208 | 0.08 | 261 | 0 | 0.27 | 1 | 1 | cs | TRUE
31 | LV_2022-1_0_3_line_31 | NAYY 4x150 SE | 23 | 26 | 0.040915 | 0.208 | 0.08 | 261 | 0 | 0.27 | 1 | 1 | cs | TRUE
32 | LV_2022-1_0_3_line_32 | NAYY 4x150 SE | 24 | 27 | 0.032796 | 0.208 | 0.08 | 261 | 0 | 0.27 | 1 | 2 | cs | TRUE
33 | LV_2022-1_0_3_line_33 | NAYY 4x150 SE | 25 | 28 | 0.01639 | 0.208 | 0.08 | 261 | 0 | 0.27 | 1 | 1 | cs | TRUE
34 | LV_2022-1_0_3_line_34 | NAYY 4x150 SE | 26 | 29 | 0.029599 | 0.208 | 0.08 | 261 | 0 | 0.27 | 1 | 1 | cs | TRUE
35 | LV_2022-1_0_3_line_35 | NAYY 4x150 SE | 27 | 30 | 0.010003 | 0.208 | 0.08 | 261 | 0 | 0.27 | 1 | 3 | cs | TRUE
36 | LV_2022-1_0_3_line_36 | NAYY 4x150 SE | 28 | 45 | 0.018396 | 0.208 | 0.08 | 261 | 0 | 0.27 | 1 | 1 | cs | TRUE
37 | LV_2022-1_0_3_line_37 | NAYY 4x150 SE | 29 | 39 | 0.010725 | 0.208 | 0.08 | 261 | 0 | 0.27 | 1 | 1 | cs | TRUE
38 | LV_2022-1_0_3_line_38 | NAYY 4x150 SE | 30 | 31 | 0.031629 | 0.208 | 0.08 | 261 | 0 | 0.27 | 1 | 3 | cs | TRUE
39 | LV_2022-1_0_3_line_39 | NAYY 4x150 SE | 31 | 32 | 0.028499 | 0.208 | 0.08 | 261 | 0 | 0.27 | 1 | 3 | cs | TRUE
40 | LV_2022-1_0_3_line_40 | NAYY 4x150 SE | 32 | 40 | 0.025071 | 0.208 | 0.08 | 261 | 0 | 0.27 | 1 | 3 | cs | TRUE
41 | LV_2022-1_0_3_line_41 | NAYY 4x150 SE | 33 | 34 | 0.0027586 | 0.208 | 0.08 | 261 | 0 | 0.27 | 1 | 1 | cs | TRUE
42 | LV_2022-1_0_3_line_42 | NAYY 4x150 SE | 33 | 35 | 0.00044874 | 0.208 | 0.08 | 261 | 0 | 0.27 | 1 | 1 | cs | TRUE
43 | LV_2022-1_0_3_line_43 | NAYY 4x150 SE | 34 | 36 | 0.022036 | 0.208 | 0.08 | 261 | 0 | 0.27 | 1 | 1 | cs | TRUE
44 | LV_2022-1_0_3_line_44 | NAYY 4x150 SE | 35 | 37 | 0.020332 | 0.208 | 0.08 | 261 | 0 | 0.27 | 1 | 1 | cs | TRUE
45 | LV_2022-1_0_3_line_45 | NAYY 4x150 SE | 36 | 38 | 0.018357 | 0.208 | 0.08 | 261 | 0 | 0.27 | 1 | 1 | cs | TRUE
46 | LV_2022-1_0_3_line_46 | NAYY 4x150 SE | 38 | 39 | 0.0085993 | 0.208 | 0.08 | 261 | 0 | 0.27 | 1 | 1 | cs | TRUE
47 | LV_2022-1_0_3_line_47 | NAYY 4x150 SE | 40 | 41 | 0.010603 | 0.208 | 0.08 | 261 | 0 | 0.27 | 1 | 1 | cs | TRUE
48 | LV_2022-1_0_3_line_48 | NAYY 4x150 SE | 41 | 42 | 0.013903 | 0.208 | 0.08 | 261 | 0 | 0.27 | 1 | 1 | cs | TRUE
49 | LV_2022-1_0_3_line_49 | NAYY 4x150 SE | 41 | 43 | 0.027603 | 0.208 | 0.08 | 261 | 0 | 0.27 | 1 | 1 | cs | TRUE
50 | LV_2022-1_0_3_line_50 | NAYY 4x150 SE | 43 | 44 | 0.016811 | 0.208 | 0.08 | 261 | 0 | 0.27 | 1 | 1 | cs | TRUE
51 | LV_2022-1_0_3_line_51 | NAYY 4x150 SE | 44 | 54 | 0.047662 | 0.208 | 0.08 | 261 | 0 | 0.27 | 1 | 1 | cs | TRUE
52 | LV_2022-1_0_3_line_52 | NAYY 4x150 SE | 47 | 48 | 0.031558 | 0.208 | 0.08 | 261 | 0 | 0.27 | 1 | 1 | cs | TRUE
53 | LV_2022-1_0_3_line_53 | NAYY 4x150 SE | 48 | 58 | 0.023657 | 0.208 | 0.08 | 261 | 0 | 0.27 | 1 | 1 | cs | TRUE
54 | LV_2022-1_0_3_line_54 | NAYY 4x150 SE | 51 | 52 | 0.0034031 | 0.208 | 0.08 | 261 | 0 | 0.27 | 1 | 1 | cs | TRUE
55 | LV_2022-1_0_3_line_55 | NAYY 4x150 SE | 52 | 67 | 0.018923 | 0.208 | 0.08 | 261 | 0 | 0.27 | 1 | 1 | cs | TRUE
56 | LV_2022-1_0_3_line_56 | NAYY 4x150 SE | 53 | 73 | 0.0080876 | 0.208 | 0.08 | 261 | 0 | 0.27 | 1 | 1 | cs | TRUE
57 | LV_2022-1_0_3_line_57 | NAYY 4x150 SE | 54 | 55 | 0.14557 | 0.208 | 0.08 | 261 | 0 | 0.27 | 1 | 1 | cs | TRUE
58 | LV_2022-1_0_3_line_58 | NAYY 4x150 SE | 55 | 56 | 0.0043069 | 0.208 | 0.08 | 261 | 0 | 0.27 | 1 | 1 | cs | TRUE
59 | LV_2022-1_0_3_line_59 | NAYY 4x150 SE | 56 | 57 | 0.026528 | 0.208 | 0.08 | 261 | 0 | 0.27 | 1 | 1 | cs | TRUE
60 | LV_2022-1_0_3_line_60 | NAYY 4x150 SE | 57 | 74 | 0.1425 | 0.208 | 0.08 | 261 | 0 | 0.27 | 1 | 1 | cs | TRUE
61 | LV_2022-1_0_3_line_61 | NAYY 4x150 SE | 59 | 60 | 0.016651 | 0.208 | 0.08 | 261 | 0 | 0.27 | 1 | 1 | cs | TRUE
62 | LV_2022-1_0_3_line_62 | NAYY 4x150 SE | 60 | 61 | 0.017424 | 0.208 | 0.08 | 261 | 0 | 0.27 | 1 | 1 | cs | TRUE
63 | LV_2022-1_0_3_line_63 | NAYY 4x150 SE | 61 | 62 | 9.9858e-05 | 0.208 | 0.08 | 261 | 0 | 0.27 | 1 | 1 | cs | TRUE
64 | LV_2022-1_0_3_line_64 | NAYY 4x150 SE | 62 | 63 | 0.030219 | 0.208 | 0.08 | 261 | 0 | 0.27 | 1 | 1 | cs | TRUE
65 | LV_2022-1_0_3_line_65 | NAYY 4x150 SE | 63 | 64 | 0.0082773 | 0.208 | 0.08 | 261 | 0 | 0.27 | 1 | 1 | cs | TRUE
66 | LV_2022-1_0_3_line_66 | NAYY 4x150 SE | 63 | 65 | 0.035229 | 0.208 | 0.08 | 261 | 0 | 0.27 | 1 | 1 | cs | TRUE
67 | LV_2022-1_0_3_line_67 | NAYY 4x150 SE | 64 | 66 | 0.00036021 | 0.208 | 0.08 | 261 | 0 | 0.27 | 1 | 1 | cs | TRUE
68 | LV_2022-1_0_3_line_68 | NAYY 4x150 SE | 66 | 67 | 0.01609 | 0.208 | 0.08 | 261 | 0 | 0.27 | 1 | 1 | cs | TRUE
69 | LV_2022-1_0_3_line_69 | NAYY 4x150 SE | 67 | 68 | 0.004525 | 0.208 | 0.08 | 261 | 0 | 0.27 | 1 | 1 | cs | TRUE
70 | LV_2022-1_0_3_line_70 | NAYY 4x150 SE | 68 | 69 | 0.032245 | 0.208 | 0.08 | 261 | 0 | 0.27 | 1 | 1 | cs | TRUE
71 | LV_2022-1_0_3_line_71 | NAYY 4x150 SE | 68 | 70 | 0.016249 | 0.208 | 0.08 | 261 | 0 | 0.27 | 1 | 1 | cs | TRUE
72 | LV_2022-1_0_3_line_72 | NAYY 4x150 SE | 69 | 71 | 0.016103 | 0.208 | 0.08 | 261 | 0 | 0.27 | 1 | 1 | cs | TRUE
73 | LV_2022-1_0_3_line_73 | NAYY 4x150 SE | 70 | 72 | 0.047467 | 0.208 | 0.08 | 261 | 0 | 0.27 | 1 | 1 | cs | TRUE
74 | LV_2022-1_0_3_line_74 | NAYY 4x150 SE | 71 | 80 | 0.008682 | 0.208 | 0.08 | 261 | 0 | 0.27 | 1 | 1 | cs | TRUE
75 | LV_2022-1_0_3_line_75 | NAYY 4x150 SE | 74 | 75 | 0.020581 | 0.208 | 0.08 | 261 | 0 | 0.27 | 1 | 1 | cs | TRUE
76 | LV_2022-1_0_3_line_76 | NAYY 4x150 SE | 75 | 79 | 0.010741 | 0.208 | 0.08 | 261 | 0 | 0.27 | 1 | 1 | cs | TRUE
77 | LV_2022-1_0_3_line_77 | NAYY 4x150 SE | 76 | 77 | 0.036561 | 0.208 | 0.08 | 261 | 0 | 0.27 | 1 | 1 | cs | TRUE
78 | LV_2022-1_0_3_line_78 | NAYY 4x150 SE | 76 | 78 | 0.018992 | 0.208 | 0.08 | 261 | 0 | 0.27 | 1 | 1 | cs | TRUE
79 | LV_2022-1_0_3_line_79 | NAYY 4x150 SE | 78 | 79 | 0.0033628 | 0.208 | 0.08 | 261 | 0 | 0.27 | 1 | 1 | cs | TRUE
80 | LV_2022-1_0_3_line_80 | NAYY 4x150 SE | 80 | 81 | 0.013805 | 0.208 | 0.08 | 261 | 0 | 0.27 | 1 | 1 | cs | TRUE
81 | LV_2022-1_0_3_line_81 | NAYY 4x150 SE | 81 | 82 | 0.069312 | 0.208 | 0.08 | 261 | 0 | 0.27 | 1 | 1 | cs | TRUE

## trafo
| name | std_type | hv_bus | lv_bus | sn_mva | vn_hv_kv | vn_lv_kv | vk_percent | vkr_percent | pfe_kw | i0_percent | shift_degree | tap_side | tap_neutral | tap_min | tap_max | tap_step_percent | tap_step_degree | tap_pos | tap_phase_shifter | parallel | df | in_service
0 | LV_2022-1_0_3_trafo_3 | 0.25 MVA 20/0.4 kV | 83 | 4 | 0.25 | 20 | 0.4 | 6 | 1.44 | 0.8 | 0.32 | 150 | hv | 0 | -2 | 2 | 2.5 | 0 | 0 | FALSE | 1 | 1 | TRUE

## line_geodata
| x0 | y0 | x1 | y1 | x2 | y2 | x3 | y3 | x4 | y4 | x5 | y5
0 | 2561678.1183 | 1193884.169 | 2561690.4717 | 1193880.2418
1 | 2561678.1183 | 1193884.169 | 2561668.1871 | 1193887.3262 | 2561652.9543 | 1193889.7412
2 | 2561643.8485 | 1193891.1847 | 2561652.9543 | 1193889.7412
3 | 2561613.6846 | 1193886.276 | 2561643.8485 | 1193891.1847
4 | 2561649.2163 | 1193853.7075 | 2561652.3506 | 1193857.5895 | 2561653.0801 | 1193863.199 | 2561646.9516 | 1193877.1905 | 2561643.8485 | 1193891.1847
5 | 2561732.8351 | 1193869.6756 | 2561732.964 | 1193869.6563 | 2561735.5831 | 1193869.9296
6 | 2561765.9397 | 1193869.7672 | 2561760.574 | 1193872.0361 | 2561756.3525 | 1193872.0966 | 2561735.5831 | 1193869.9296
7 | 2561613.6846 | 1193886.276 | 2561593.1192 | 1193911.5667
8 | 2561613.6846 | 1193886.276 | 2561599.4542 | 1193882.9145
9 | 2561649.2163 | 1193853.7075 | 2561653.4306 | 1193847.7772 | 2561656.0794 | 1193844.9141
10 | 2561649.2163 | 1193853.7075 | 2561646.735 | 1193850.6329 | 2561640.1179 | 1193847.6818
11 | 2561765.9397 | 1193869.7672 | 2561767.7432 | 1193871.7456 | 2561770.1768 | 1193873.342 | 2561773.8133 | 1193874.7528 | 2561787.2511 | 1193879.8806
12 | 2561765.9397 | 1193869.7672 | 2561765.2101 | 1193866.5256 | 2561765.3928 | 1193862.9225 | 2561765.3928 | 1193862.9225
13 | 2561593.1192 | 1193911.5667 | 2561603.762 | 1193920.1954
14 | 2561599.4542 | 1193882.9145 | 2561596.5043 | 1193882.2177 | 2561582.9417 | 1193875.821
15 | 2561665.482 | 1193841.1294 | 2561659.9838 | 1193842.9435 | 2561656.0794 | 1193844.9141
16 | 2561640.1179 | 1193847.6818 | 2561625.6786 | 1193841.2424
17 | 2561787.2511 | 1193879.8806 | 2561799.1499 | 1193883.9067 | 2561801.724 | 1193884.8351 | 2561808.8986 | 1193887.7575
18 | 2561787.2511 | 1193879.8806 | 2561784.6358 | 1193885.6116 | 2561782.3638 | 1193890.2065 | 2561780.161 | 1193894.9009 | 2561778.0532 | 1193901.3291 | 2561777.9185 | 1193902.9086
19 | 2561765.3928 | 1193862.9225 | 2561768.1755 | 1193855.5496
20 | 2561814.5998 | 1193890.2563 | 2561808.8986 | 1193887.7575
21 | 2561777.9185 | 1193902.9086 | 2561778.0171 | 1193907.5883 | 2561778.1831 | 1193921.4611
22 | 2561777.9185 | 1193902.9086 | 2561754.12 | 1193898.3387
23 | 2561778.1831 | 1193921.4611 | 2561778.3616 | 1193936.3685 | 2561778.2498 | 1193937.997
24 | 2561753.548 | 1193898.2289 | 2561754.12 | 1193898.3387
25 | 2561781.8129 | 1193829.2211 | 2561775.7893 | 1193840.6103 | 2561768.8922 | 1193853.6505 | 2561768.1755 | 1193855.5496
26 | 2561636.5928 | 1193753.8626 | 2561622.6506 | 1193747.7487
27 | 2561642.5247 | 1193756.4639 | 2561636.5928 | 1193753.8626
28 | 2561591.4807 | 1193734.08 | 2561622.6506 | 1193747.7487
29 | 2561642.5247 | 1193756.4639 | 2561650.4117 | 1193759.9262 | 2561669.4745 | 1193768.3976
30 | 2561591.4807 | 1193734.08 | 2561575.4995 | 1193726.856
31 | 2561591.4807 | 1193734.08 | 2561574.7665 | 1193771.4255
32 | 2561669.4745 | 1193768.3976 | 2561686.7604 | 1193776.0793 | 2561699.4435 | 1193781.7187
33 | 2561560.5641 | 1193720.1048 | 2561575.4995 | 1193726.856
34 | 2561574.7665 | 1193771.4255 | 2561562.6751 | 1193798.4418
35 | 2561708.5842 | 1193785.783 | 2561699.4435 | 1193781.7187
36 | 2561560.5641 | 1193720.1048 | 2561547.5478 | 1193733.1402
37 | 2561562.6751 | 1193798.4418 | 2561562.4291 | 1193798.9915 | 2561561.2822 | 1193809.0489 | 2561561.2822 | 1193809.0489
38 | 2561708.5842 | 1193785.783 | 2561715.4739 | 1193788.8465 | 2561736.0511 | 1193801.3704
39 | 2561736.0511 | 1193801.3704 | 2561760.3958 | 1193816.1874
40 | 2561781.8129 | 1193829.2211 | 2561777.7734 | 1193826.7678 | 2561769.6637 | 1193821.8282 | 2561760.3958 | 1193816.1874
41 | 2561606.6994 | 1193832.7782 | 2561604.18 | 1193831.6547
42 | 2561606.6994 | 1193832.7782 | 2561607.1093 | 1193832.961
43 | 2561584.0547 | 1193822.6794 | 2561604.18 | 1193831.6547
44 | 2561607.1093 | 1193832.961 | 2561625.6786 | 1193841.2424
45 | 2561567.2889 | 1193815.2024 | 2561567.2889 | 1193815.2024 | 2561584.0547 | 1193822.6794
46 | 2561561.2822 | 1193809.0489 | 2561567.2889 | 1193815.2024
47 | 2561786.9278 | 1193819.9277 | 2561781.8129 | 1193829.2211
48 | 2561786.9278 | 1193819.9277 | 2561799.1916 | 1193826.4774
49 | 2561786.9278 | 1193819.9277 | 2561800.2447 | 1193795.7492
50 | 2561800.2447 | 1193795.7492 | 2561808.3552 | 1193781.0235
51 | 2561833.57 | 1193740.5968 | 2561820.1883 | 1193760.9269 | 2561809.9644 | 1193778.1017 | 2561808.3552 | 1193781.0235
52 | 2561603.762 | 1193920.1954 | 2561628.2754 | 1193940.0697
53 | 2561646.6516 | 1193954.9683 | 2561628.2754 | 1193940.0697
54 | 2561778.0169 | 1193941.3922 | 2561778.2498 | 1193937.997
55 | 2561776.3808 | 1193960.2387 | 2561777.1698 | 1193953.7412 | 2561778.0169 | 1193941.3922
56 | 2561814.5998 | 1193890.2563 | 2561822.007 | 1193893.503
57 | 2561833.57 | 1193740.5968 | 2561779.6011 | 1193605.4016
58 | 2561779.6011 | 1193605.4016 | 2561775.9285 | 1193603.1519
59 | 2561775.9285 | 1193603.1519 | 2561753.3068 | 1193589.295
60 | 2561618.5098 | 1193543.0793 | 2561753.3068 | 1193589.295
61 | 2561722.9012 | 1194031.0854 | 2561733.5949 | 1194018.3227
62 | 2561733.5949 | 1194018.3227 | 2561744.7851 | 1194004.9675
63 | 2561744.8492 | 1194004.8909 | 2561744.7851 | 1194004.9675
64 | 2561764.257 | 1193981.7282 | 2561744.8492 | 1194004.8909
65 | 2561764.257 | 1193981.7282 | 2561768.2283 | 1193975.9329 | 2561768.8648 | 1193974.8549
66 | 2561774.1817 | 1194015.4275 | 2561770.7024 | 1194005.2442 | 2561767.3787 | 1193992.0027 | 2561766.648 | 1193987.3826 | 2561764.257 | 1193981.7282
67 | 2561768.8648 | 1193974.8549 | 2561769.048 | 1193974.5447
68 | 2561776.3808 | 1193960.2387 | 2561771.7338 | 1193969.9961 | 2561769.048 | 1193974.5447
69 | 2561780.7551 | 1193961.4447 | 2561776.3808 | 1193960.2387
70 | 2561780.7551 | 1193961.4447 | 2561785.0179 | 1193961.8954 | 2561792.2695 | 1193963.7611 | 2561810.9949 | 1193972.0317
71 | 2561780.7551 | 1193961.4447 | 2561778.7059 | 1193965.1265 | 2561778.1572 | 1193967.498 | 2561777.1866 | 1193970.6393 | 2561777.1174 | 1193976.9518
72 | 2561825.7254 | 1193978.5378 | 2561810.9949 | 1193972.0317
73 | 2561796.4785 | 1194018.8644 | 2561780.0762 | 1193994.6339 | 2561777.0183 | 1193985.9821 | 2561777.1174 | 1193976.9518
74 | 2561825.7254 | 1193978.5378 | 2561833.6672 | 1193982.0456
75 | 2561618.5098 | 1193543.0793 | 2561600.9728 | 1193532.3084
76 | 2561600.9728 | 1193532.3084 | 2561606.5928 | 1193523.1548
77 | 2561618.2895 | 1193504.1038 | 2561599.9391 | 1193491.3149 | 2561589.3868 | 1193481.822
78 | 2561618.2895 | 1193504.1038 | 2561608.3523 | 1193520.289
79 | 2561608.3523 | 1193520.289 | 2561606.5928 | 1193523.1548
80 | 2561845.9988 | 1193988.2085 | 2561840.6752 | 1193985.1408 | 2561833.6672 | 1193982.0456
81 | 2561845.9988 | 1193988.2085 | 2561887.626 | 1194043.6283

## bus_geodata
| x | y | coords
0 | 2561678.1183 | 1193884.169
1 | 2561690.4717 | 1193880.2418
2 | 2561652.9543 | 1193889.7412
3 | 2561643.8485 | 1193891.1847
4 | 2561732.8351 | 1193869.6756
5 | 2561735.5831 | 1193869.9296
6 | 2561613.6846 | 1193886.276
7 | 2561649.2163 | 1193853.7075
8 | 2561765.9397 | 1193869.7672
9 | 2561593.1192 | 1193911.5667
10 | 2561599.4542 | 1193882.9145
11 | 2561656.0794 | 1193844.9141
12 | 2561640.1179 | 1193847.6818
13 | 2561787.2511 | 1193879.8806
14 | 2561765.3928 | 1193862.9225
15 | 2561808.8986 | 1193887.7575
16 | 2561777.9185 | 1193902.9086
17 | 2561778.1831 | 1193921.4611
18 | 2561754.12 | 1193898.3387
19 | 2561768.1755 | 1193855.5496
20 | 2561636.5928 | 1193753.8626
21 | 2561622.6506 | 1193747.7487
22 | 2561642.5247 | 1193756.4639
23 | 2561591.4807 | 1193734.08
24 | 2561669.4745 | 1193768.3976
25 | 2561575.4995 | 1193726.856
26 | 2561574.7665 | 1193771.4255
27 | 2561699.4435 | 1193781.7187
28 | 2561560.5641 | 1193720.1048
29 | 2561562.6751 | 1193798.4418
30 | 2561708.5842 | 1193785.783
31 | 2561736.0511 | 1193801.3704
32 | 2561760.3958 | 1193816.1874
33 | 2561606.6994 | 1193832.7782
34 | 2561604.18 | 1193831.6547
35 | 2561607.1093 | 1193832.961
36 | 2561584.0547 | 1193822.6794
37 | 2561625.6786 | 1193841.2424
38 | 2561567.2889 | 1193815.2024
39 | 2561561.2822 | 1193809.0489
40 | 2561781.8129 | 1193829.2211
41 | 2561786.9278 | 1193819.9277
42 | 2561799.1916 | 1193826.4774
43 | 2561800.2447 | 1193795.7492
44 | 2561808.3552 | 1193781.0235
45 | 2561547.5478 | 1193733.1402
46 | 2561582.9417 | 1193875.821
47 | 2561603.762 | 1193920.1954
48 | 2561628.2754 | 1193940.0697
49 | 2561665.482 | 1193841.1294
50 | 2561753.548 | 1193898.2289
51 | 2561778.2498 | 1193937.997
52 | 2561778.0169 | 1193941.3922
53 | 2561814.5998 | 1193890.2563
54 | 2561833.57 | 1193740.5968
55 | 2561779.6011 | 1193605.4016
56 | 2561775.9285 | 1193603.1519
57 | 2561753.3068 | 1193589.295
58 | 2561646.6516 | 1193954.9683
59 | 2561722.9012 | 1194031.0854
60 | 2561733.5949 | 1194018.3227
61 | 2561744.7851 | 1194004.9675
62 | 2561744.8492 | 1194004.8909
63 | 2561764.257 | 1193981.7282
64 | 2561768.8648 | 1193974.8549
65 | 2561774.1817 | 1194015.4275
66 | 2561769.0479 | 1193974.5447
67 | 2561776.3808 | 1193960.2387
68 | 2561780.7551 | 1193961.4447
69 | 2561810.9949 | 1193972.0317
70 | 2561777.1174 | 1193976.9518
71 | 2561825.7254 | 1193978.5378
72 | 2561796.4785 | 1194018.8644
73 | 2561822.007 | 1193893.503
74 | 2561618.5098 | 1193543.0793
75 | 2561600.9728 | 1193532.3084
76 | 2561618.2895 | 1193504.1038
77 | 2561589.3868 | 1193481.822
78 | 2561608.3523 | 1193520.289
79 | 2561606.5928 | 1193523.1548
80 | 2561833.6672 | 1193982.0456
81 | 2561845.9988 | 1193988.2085
82 | 2561887.626 | 1194043.6283
83 | 2561732.8351 | 1193869.6756

## line_std_types
| c_nf_per_km | r_ohm_per_km | x_ohm_per_km | max_i_ka | type | q_mm2 | alpha | voltage_rating
NAYY 4x50 SE | 210 | 0.642 | 0.083 | 0.142 | cs | 50 | 0.00403 | LV
NAYY 4x120 SE | 264 | 0.225 | 0.08 | 0.242 | cs | 120 | 0.00403 | LV
NAYY 4x150 SE | 261 | 0.208 | 0.08 | 0.27 | cs | 150 | 0.00403 | LV
NA2XS2Y 1x95 RM/25 12/20 kV | 216 | 0.313 | 0.132 | 0.252 | cs | 95 | 0.00403 | MV
NA2XS2Y 1x185 RM/25 12/20 kV | 273 | 0.161 | 0.117 | 0.362 | cs | 185 | 0.00403 | MV
NA2XS2Y 1x240 RM/25 12/20 kV | 304 | 0.122 | 0.112 | 0.421 | cs | 240 | 0.00403 | MV
NA2XS2Y 1x95 RM/25 6/10 kV | 315 | 0.313 | 0.123 | 0.249 | cs | 95 | 0.00403 | MV
NA2XS2Y 1x185 RM/25 6/10 kV | 406 | 0.161 | 0.11 | 0.358 | cs | 185 | 0.00403 | MV
NA2XS2Y 1x240 RM/25 6/10 kV | 456 | 0.122 | 0.105 | 0.416 | cs | 240 | 0.00403 | MV
NA2XS2Y 1x150 RM/25 12/20 kV | 250 | 0.206 | 0.116 | 0.319 | cs | 150 | 0.00403 | MV
NA2XS2Y 1x120 RM/25 12/20 kV | 230 | 0.253 | 0.119 | 0.283 | cs | 120 | 0.00403 | MV
NA2XS2Y 1x70 RM/25 12/20 kV | 190 | 0.443 | 0.132 | 0.22 | cs | 70 | 0.00403 | MV
NA2XS2Y 1x150 RM/25 6/10 kV | 360 | 0.206 | 0.11 | 0.315 | cs | 150 | 0.00403 | MV
NA2XS2Y 1x120 RM/25 6/10 kV | 340 | 0.253 | 0.113 | 0.28 | cs | 120 | 0.00403 | MV
NA2XS2Y 1x70 RM/25 6/10 kV | 280 | 0.443 | 0.123 | 0.217 | cs | 70 | 0.00403 | MV
N2XS(FL)2Y 1x120 RM/35 64/110 kV | 112 | 0.153 | 0.166 | 0.366 | cs | 120 | 0.00393 | HV
N2XS(FL)2Y 1x185 RM/35 64/110 kV | 125 | 0.099 | 0.156 | 0.457 | cs | 185 | 0.00393 | HV
N2XS(FL)2Y 1x240 RM/35 64/110 kV | 135 | 0.075 | 0.149 | 0.526 | cs | 240 | 0.00393 | HV
N2XS(FL)2Y 1x300 RM/35 64/110 kV | 144 | 0.06 | 0.144 | 0.588 | cs | 300 | 0.00393 | HV
15-AL1/3-ST1A 0.4 | 11 | 1.8769 | 0.35 | 0.105 | ol | 16 | 0.00403 | LV
24-AL1/4-ST1A 0.4 | 11.25 | 1.2012 | 0.335 | 0.14 | ol | 24 | 0.00403 | LV
48-AL1/8-ST1A 0.4 | 12.2 | 0.5939 | 0.3 | 0.21 | ol | 48 | 0.00403 | LV
94-AL1/15-ST1A 0.4 | 13.2 | 0.306 | 0.29 | 0.35 | ol | 94 | 0.00403 | LV
34-AL1/6-ST1A 10.0 | 9.7 | 0.8342 | 0.36 | 0.17 | ol | 34 | 0.00403 | MV
48-AL1/8-ST1A 10.0 | 10.1 | 0.5939 | 0.35 | 0.21 | ol | 48 | 0.00403 | MV
70-AL1/11-ST1A 10.0 | 10.4 | 0.4132 | 0.339 | 0.29 | ol | 70 | 0.00403 | MV
94-AL1/15-ST1A 10.0 | 10.75 | 0.306 | 0.33 | 0.35 | ol | 94 | 0.00403 | MV
122-AL1/20-ST1A 10.0 | 11.1 | 0.2376 | 0.323 | 0.41 | ol | 122 | 0.00403 | MV
149-AL1/24-ST1A 10.0 | 11.25 | 0.194 | 0.315 | 0.47 | ol | 149 | 0.00403 | MV
34-AL1/6-ST1A 20.0 | 9.15 | 0.8342 | 0.382 | 0.17 | ol | 34 | 0.00403 | MV
48-AL1/8-ST1A 20.0 | 9.5 | 0.5939 | 0.372 | 0.21 | ol | 48 | 0.00403 | MV
70-AL1/11-ST1A 20.0 | 9.7 | 0.4132 | 0.36 | 0.29 | ol | 70 | 0.00403 | MV
94-AL1/15-ST1A 20.0 | 10 | 0.306 | 0.35 | 0.35 | ol | 94 | 0.00403 | MV
122-AL1/20-ST1A 20.0 | 10.3 | 0.2376 | 0.344 | 0.41 | ol | 122 | 0.00403 | MV
149-AL1/24-ST1A 20.0 | 10.5 | 0.194 | 0.337 | 0.47 | ol | 149 | 0.00403 | MV
184-AL1/30-ST1A 20.0 | 10.75 | 0.1571 | 0.33 | 0.535 | ol | 184 | 0.00403 | MV
243-AL1/39-ST1A 20.0 | 11 | 0.1188 | 0.32 | 0.645 | ol | 243 | 0.00403 | MV
48-AL1/8-ST1A 110.0 | 8 | 0.5939 | 0.46 | 0.21 | ol | 48 | 0.00403 | HV
70-AL1/11-ST1A 110.0 | 8.4 | 0.4132 | 0.45 | 0.29 | ol | 70 | 0.00403 | HV
94-AL1/15-ST1A 110.0 | 8.65 | 0.306 | 0.44 | 0.35 | ol | 94 | 0.00403 | HV
122-AL1/20-ST1A 110.0 | 8.5 | 0.2376 | 0.43 | 0.41 | ol | 122 | 0.00403 | HV
149-AL1/24-ST1A 110.0 | 8.75 | 0.194 | 0.41 | 0.47 | ol | 149 | 0.00403 | HV
184-AL1/30-ST1A 110.0 | 8.8 | 0.1571 | 0.4 | 0.535 | ol | 184 | 0.00403 | HV
243-AL1/39-ST1A 110.0 | 9 | 0.1188 | 0.39 | 0.645 | ol | 243 | 0.00403 | HV
305-AL1/39-ST1A 110.0 | 9.2 | 0.0949 | 0.38 | 0.74 | ol | 305 | 0.00403 | HV
490-AL1/64-ST1A 110.0 | 9.75 | 0.059 | 0.37 | 0.96 | ol | 490 | 0.00403 | HV
679-AL1/86-ST1A 110.0 | 9.95 | 0.042 | 0.36 | 1.15 | ol | 679 | 0.00403 | HV
490-AL1/64-ST1A 220.0 | 10 | 0.059 | 0.285 | 0.96 | ol | 490 | 0.00403 | HV
679-AL1/86-ST1A 220.0 | 11.7 | 0.042 | 0.275 | 1.15 | ol | 679 | 0.00403 | HV
490-AL1/64-ST1A 380.0 | 11 | 0.059 | 0.253 | 0.96 | ol | 490 | 0.00403 | HV
679-AL1/86-ST1A 380.0 | 14.6 | 0.042 | 0.25 | 1.15 | ol | 679 | 0.00403 | HV

## trafo_std_types
| i0_percent | pfe_kw | vkr_percent | sn_mva | vn_lv_kv | vn_hv_kv | vk_percent | shift_degree | vector_group | tap_side | tap_neutral | tap_min | tap_max | tap_step_degree | tap_step_percent | tap_phase_shifter
160 MVA 380/110 kV | 0.06 | 60 | 0.25 | 160 | 110 | 380 | 12.2 | 0 | Yy0 | hv | 0 | -9 | 9 | 0 | 1.5 | FALSE
100 MVA 220/110 kV | 0.06 | 55 | 0.26 | 100 | 110 | 220 | 12 | 0 | Yy0 | hv | 0 | -9 | 9 | 0 | 1.5 | FALSE
63 MVA 110/20 kV | 0.04 | 22 | 0.32 | 63 | 20 | 110 | 18 | 150 | YNd5 | hv | 0 | -9 | 9 | 0 | 1.5 | FALSE
40 MVA 110/20 kV | 0.05 | 18 | 0.34 | 40 | 20 | 110 | 16.2 | 150 | YNd5 | hv | 0 | -9 | 9 | 0 | 1.5 | FALSE
25 MVA 110/20 kV | 0.07 | 14 | 0.41 | 25 | 20 | 110 | 12 | 150 | YNd5 | hv | 0 | -9 | 9 | 0 | 1.5 | FALSE
63 MVA 110/10 kV | 0.04 | 22 | 0.32 | 63 | 10 | 110 | 18 | 150 | YNd5 | hv | 0 | -9 | 9 | 0 | 1.5 | FALSE
40 MVA 110/10 kV | 0.05 | 18 | 0.34 | 40 | 10 | 110 | 16.2 | 150 | YNd5 | hv | 0 | -9 | 9 | 0 | 1.5 | FALSE
25 MVA 110/10 kV | 0.07 | 14 | 0.41 | 25 | 10 | 110 | 12 | 150 | YNd5 | hv | 0 | -9 | 9 | 0 | 1.5 | FALSE
0.25 MVA 20/0.4 kV | 0.32 | 0.8 | 1.44 | 0.25 | 0.4 | 20 | 6 | 150 | Yzn5 | hv | 0 | -2 | 2 | 0 | 2.5 | FALSE
0.4 MVA 20/0.4 kV | 0.3375 | 1.35 | 1.425 | 0.4 | 0.4 | 20 | 6 | 150 | Dyn5 | hv | 0 | -2 | 2 | 0 | 2.5 | FALSE
0.63 MVA 20/0.4 kV | 0.2619 | 1.65 | 1.206 | 0.63 | 0.4 | 20 | 6 | 150 | Dyn5 | hv | 0 | -2 | 2 | 0 | 2.5 | FALSE
0.25 MVA 10/0.4 kV | 0.24 | 0.6 | 1.2 | 0.25 | 0.4 | 10 | 4 | 150 | Dyn5 | hv | 0 | -2 | 2 | 0 | 2.5 | FALSE
0.4 MVA 10/0.4 kV | 0.2375 | 0.95 | 1.325 | 0.4 | 0.4 | 10 | 4 | 150 | Dyn5 | hv | 0 | -2 | 2 | 0 | 2.5 | FALSE
0.63 MVA 10/0.4 kV | 0.1873 | 1.18 | 1.0794 | 0.63 | 0.4 | 10 | 4 | 150 | Dyn5 | hv | 0 | -2 | 2 | 0 | 2.5 | FALSE

## trafo3w_std_types
| sn_hv_mva | sn_mv_mva | sn_lv_mva | vn_hv_kv | vn_mv_kv | vn_lv_kv | vk_hv_percent | vk_mv_percent | vk_lv_percent | vkr_hv_percent | vkr_mv_percent | vkr_lv_percent | pfe_kw | i0_percent | shift_mv_degree | shift_lv_degree | vector_group | tap_side | tap_neutral | tap_min | tap_max | tap_step_percent
63/25/38 MVA 110/20/10 kV | 63 | 25 | 38 | 110 | 20 | 10 | 10.4 | 10.4 | 10.4 | 0.28 | 0.32 | 0.35 | 35 | 0.89 | 0 | 0 | YN0yn0yn0 | hv | 0 | -10 | 10 | 1.2
63/25/38 MVA 110/10/10 kV | 63 | 25 | 38 | 110 | 10 | 10 | 10.4 | 10.4 | 10.4 | 0.28 | 0.32 | 0.35 | 35 | 0.89 | 0 | 0 | YN0yn0yn0 | hv | 0 | -10 | 10 | 1.2

## fuse_std_types
| fuse_type | i_rated_a | t_avg | t_min | t_total | x_avg | x_min | x_total
HV 100A | HV 100A | 100 | 0 | [10.0, 3.64, 0.854, 0.281, 0.1, 0.0531, 0.022, 0.01] | [10.0, 4.267, 1.21, 0.403, 0.1, 0.058, 0.022, 0.01] | 0 | [300.0, 350.0, 450.0, 550.0, 700.0, 850.0, 1200.0, 1752.0] | [600.0, 700.0, 900.0, 1150.0, 1665.0, 2000.0, 3000.0, 4313.0]
HV 10A | HV 10A | 10 | 0 | [10.0, 1675.0, 0.344, 0.156, 0.1, 0.0417, 0.0171, 0.01] | [10.0, 1.3, 0.3, 0.155, 0.1, 0.0555, 0.023, 0.01] | 0 | [30.0, 32.0, 35.0, 37.0, 39.0, 50.0, 70.0, 88.0] | [60.0, 70.0, 80.0, 87.0, 94.0, 110.0, 150.0, 216.0]
HV 125A | HV 125A | 125 | 0 | [10.0, 1.82, 0.344, 0.1, 0.0467, 0.0269, 0.01] | [10.0, 2.478, 0.426, 0.1, 0.0427, 0.0211, 0.01] | 0 | [375.0, 500.0, 700.0, 925.0, 1200.0, 1500.0, 2341.0] | [750.0, 1000.0, 1500.0, 2200.0, 3000.0, 4000.0, 5765.0]
HV 160A | HV 160A | 160 | 0 | [10.0, 4.15, 1.03, 0.198, 0.1, 0.051, 0.0172, 0.01] | [10.0, 2.3, 0.734, 0.274, 0.1, 0.046, 0.0177, 0.01] | 0 | [480.0, 550.0, 700.0, 1000.0, 1260.0, 1600.0, 2500.0, 3227.0] | [960.0, 1300.0, 1700.0, 2200.0, 2996.0, 4000.0, 6000.0, 7946.0]
HV 16A | HV 16A | 16 | 0 | [10.0, 0.352, 0.164, 0.1, 0.0649, 0.0342, 0.01] | [10.0, 2.34, 0.722, 0.181, 0.1, 0.055, 0.0296, 0.01] | 0 | [48.0, 60.0, 65.0, 71.0, 80.0, 100.0, 162.0] | [96.0, 110.0, 125.0, 150.0, 168.0, 200.0, 250.0, 398.0]
HV 200A | HV 200A | 200 | 0 | [10.0, 4.267, 1.21, 0.403, 0.1, 0.058, 0.022, 0.01] | [10.0, 3.73, 1.654, 0.328, 0.1, 0.0531, 0.019, 0.01] | 0 | [600.0, 700.0, 900.0, 1150.0, 1665.0, 2000.0, 3000.0, 4313.0] | [1200.0, 1500.0, 1800.0, 2700.0, 3960.0, 5000.0, 7500.0, 10620.0]
HV 20A | HV 20A | 20 | 0 | [10.0, 1.3, 0.3, 0.155, 0.1, 0.0555, 0.023, 0.01] | [10.0, 1.3, 0.161, 0.1, 0.0611, 0.0399, 0.0141, 0.01] | 0 | [60.0, 70.0, 80.0, 87.0, 94.0, 110.0, 150.0, 216.0] | [120.0, 150.0, 200.0, 223.0, 260.0, 300.0, 450.0, 532.0]
HV 25A | HV 25A | 25 | 0 | [10.0, 2.512, 0.833, 0.299, 0.1, 0.0372, 0.0223, 0.01] | [10.0, 3.125, 0.597, 0.198, 0.1, 0.0378, 0.022, 0.01] | 0 | [75.0, 82.0, 90.0, 100.0, 124.0, 170.0, 200.0, 289.0] | [150.0, 170.0, 210.0, 250.0, 294.0, 400.0, 500.0, 711.0]
HV 31.5A | HV 31.5A | 31.5 | 0 | [10.0, 2.34, 0.722, 0.181, 0.1, 0.055, 0.0296, 0.01] | [10.0, 2.84, 0.368, 0.164, 0.1, 0.0621, 0.0378, 0.0195, 0.01] | 0 | [95.0, 110.0, 125.0, 150.0, 165.0, 200.0, 250.0, 390.0] | [189.0, 220.0, 300.0, 350.0, 393.0, 450.0, 530.0, 700.0, 960.0]
HV 40A | HV 40A | 40 | 0 | [10.0, 1.3, 0.161, 0.1, 0.0611, 0.0399, 0.0141, 0.01] | [10.0, 2.05, 0.369, 0.198, 0.1, 0.051, 0.0298, 0.01] | 0 | [120.0, 150.0, 200.0, 223.0, 260.0, 300.0, 450.0, 532.0] | [240.0, 300.0, 400.0, 450.0, 530.0, 650.0, 800.0, 1311.0]
HV 50A | HV 50A | 50 | 0 | [10.0, 3.215, 0.597, 0.198, 0.1, 0.0378, 0.022, 0.01] | [10.0, 3.64, 0.854, 0.281, 0.1, 0.0531, 0.022, 0.01] | 0 | [150.0, 170.0, 210.0, 250.0, 294.0, 400.0, 500.0, 711.0] | [300.0, 350.0, 450.0, 550.0, 700.0, 850.0, 1200.0, 1752.0]
HV 6.3A | HV 6.3A | 6.3 | 0 | [10.0, 1.39, 0.344, 0.168, 0.1, 0.056, 0.0263, 0.01] | [10.0, 1.711, 0.516, 0.198, 0.1, 0.0634, 0.0303, 0.01] | 0 | [19.0, 19.5, 20.4, 20.8, 22.0, 25.0, 32.0, 48.0] | [38.0, 40.0, 43.0, 48.0, 53.0, 60.0, 75.0, 118.0]
HV 63A | HV 63A | 63 | 0 | [10.0, 2.84, 0.368, 0.164, 0.1, 0.0621, 0.0378, 0.0195, 0.01] | [10.0, 1.82, 0.344, 0.1, 0.0467, 0.0269, 0.01] | 0 | [189.0, 220.0, 300.0, 350.0, 393.0, 450.0, 530.0, 700.0, 961.0] | [378.0, 500.0, 700.0, 934.0, 1200.0, 1500.0, 2366.0]
HV 80A | HV 80A | 80 | 0 | [10.0, 2.05, 0.369, 0.198, 0.1, 0.051, 0.0298, 0.01] | [10.0, 4.15, 1.03, 0.198, 0.1, 0.051, 0.0172, 0.01] | 0 | [240.0, 300.0, 400.0, 450.0, 530.0, 650.0, 800.0, 1311.0] | [480.0, 550.0, 700.0, 1000.0, 1260.0, 1600.0, 2500.0, 3227.0]
Siemens NH-1-100 | Siemens NH-1-100 | 100 | [5400.0, 2000.0, 400.0, 20.0, 1.0, 0.2, 0.012, 0.004] | 0 | 0 | [150.0, 190.0, 250.0, 430.0, 900.0, 1250.0, 2700.0, 3600.0] | 0 | 0
Siemens NH-1-125 | Siemens NH-1-125 | 125 | [4800.0, 120.0, 7.0, 0.1, 0.004] | 0 | 0 | [180.0, 400.0, 740.0, 2000.0, 4250.0] | 0 | 0
Siemens NH-1-16 | Siemens NH-1-16 | 16 | [4000.0, 400.0, 2.0, 0.1, 0.04, 0.01] | 0 | 0 | [26.0, 35.0, 75.0, 150.0, 200.0, 300.0] | 0 | 0
Siemens NH-1-160 | Siemens NH-1-160 | 160 | [4800.0, 120.0, 7.0, 0.1, 0.004] | 0 | 0 | [210.0, 500.0, 900.0, 2300.0, 5000.0] | 0 | 0
Siemens NH-1-25 | Siemens NH-1-25 | 25 | [4000.0, 1000.0, 10.0, 0.2, 0.02, 0.01] | 0 | 0 | [40.0, 50.0, 100.0, 210.0, 400.0, 500.0] | 0 | 0
Siemens NH-1-50 | Siemens NH-1-50 | 50 | [4000.0, 40.0, 4.0, 1.0, 0.02, 0.01] | 0 | 0 | [86.0, 200.0, 300.0, 400.0, 1000.0, 1280.0] | 0 | 0
Siemens NH-1-63 | Siemens NH-1-63 | 63 | [4000.0, 100.0, 10.0, 2.0, 0.04, 0.01] | 0 | 0 | [100.0, 200.0, 300.0, 400.0, 1000.0, 1500.0] | 0 | 0
Siemens NH-1-80 | Siemens NH-1-80 | 80 | [4800.0, 120.0, 7.0, 0.1, 0.01] | 0 | 0 | [150.58, 250.0, 450.0, 1150.0, 2470.0] | 0 | 0
Siemens NH-2-1000 | Siemens NH-2-1000 | 1000 | [4800.0, 120.0, 7.0, 0.1, 0.004] | 0 | 0 | [1900.0, 3500.0, 8400.0, 24000.0, 52000.0] | 0 | 0
Siemens NH-2-200 | Siemens NH-2-200 | 200 | [4800.0, 120.0, 7.0, 0.1, 0.004] | 0 | 0 | [280.0, 650.0, 1200.0, 3000.0, 7000.0] | 0 | 0
Siemens NH-2-224 | Siemens NH-2-224 | 224 | [4800.0, 120.0, 7.0, 0.2, 0.04, 0.004] | 0 | 0 | [400.0, 750.0, 1453.0, 3025.0, 4315.0, 7600.0] | 0 | 0
Siemens NH-2-250 | Siemens NH-2-250 | 250 | [4800.0, 120.0, 7.0, 0.1, 0.004] | 0 | 0 | [450.0, 800.0, 1650.0, 4000.0, 8500.0] | 0 | 0
Siemens NH-2-315 | Siemens NH-2-315 | 315 | [4800.0, 120.0, 7.0, 0.1, 0.004] | 0 | 0 | [550.0, 920.0, 1900.0, 5000.0, 11000.0] | 0 | 0
Siemens NH-2-355 | Siemens NH-2-355 | 355 | [4800.0, 120.0, 6.0, 0.1, 0.004] | 0 | 0 | [650.0, 1116.27, 2350.0, 5840.0, 12790.0] | 0 | 0
Siemens NH-2-400 | Siemens NH-2-400 | 400 | [4800.0, 120.0, 7.0, 0.1, 0.004] | 0 | 0 | [720.0, 1350.0, 2800.0, 6500.0, 15000.0] | 0 | 0
Siemens NH-2-425 | Siemens NH-2-425 | 425 | [4800.0, 120.0, 7.0, 0.1, 0.004] | 0 | 0 | [850.0, 1500.0, 3050.0, 7500.0, 16500.0] | 0 | 0
Siemens NH-2-630 | Siemens NH-2-630 | 630 | [4800.0, 120.0, 7.0, 0.1, 0.004] | 0 | 0 | [1200.0, 2000.0, 4800.0, 12000.0, 26000.0] | 0 | 0

## res_bus
| vm_pu | va_degree | p_mw | q_mvar
0 | 0.97091 | -0.20499 | 0.0023442 | 0.00058751
1 | 0.97082 | -0.20561 | 0.0045155 | 0.0011317
2 | 0.97117 | -0.20311 | 0.0019226 | 0.00048185
3 | 0.97129 | -0.20225 | 0 | 0
4 | 1 | 0 | -0.22439 | -0.056406
5 | 0.99971 | -0.0020309 | 0.011648 | 0.0029194
6 | 0.97084 | -0.20553 | 0 | 0
7 | 0.97241 | -0.1942 | 0 | 0
8 | 0.99659 | -0.023634 | 0 | 0
9 | 0.97055 | -0.20758 | 0 | 0
10 | 0.97075 | -0.20618 | 0.0017869 | 0.00044785
11 | 0.97233 | -0.19474 | 0.0020245 | 0.00050738
12 | 0.97279 | -0.19142 | 0.0029446 | 0.00073799
13 | 0.99377 | -0.043378 | 0 | 0
14 | 0.99617 | -0.026586 | 0.0043801 | 0.0010977
15 | 0.99337 | -0.046155 | 0.0026142 | 0.00065518
16 | 0.99124 | -0.061119 | 0 | 0
17 | 0.98976 | -0.071544 | 0.0019217 | 0.00048163
18 | 0.99072 | -0.064793 | 0.011031 | 0.0027645
19 | 0.9957 | -0.029829 | 0.0063384 | 0.0015885
20 | 0.98616 | -0.096375 | 0.0011237 | 0.00028163
21 | 0.98487 | -0.10547 | 0.002118 | 0.00053081
22 | 0.98672 | -0.092439 | 0 | 0
23 | 0.98208 | -0.12513 | 0 | 0
24 | 0.98927 | -0.074587 | 0.0019667 | 0.00049291
25 | 0.98185 | -0.12683 | 0.0047532 | 0.0011913
26 | 0.97929 | -0.14493 | 0.0031389 | 0.00078669
27 | 0.99074 | -0.064366 | 0.0015362 | 0.000385
28 | 0.98174 | -0.12761 | 0 | 0
29 | 0.97741 | -0.15835 | 0.0036918 | 0.00092524
30 | 0.99104 | -0.062239 | 0.0033994 | 0.00085196
31 | 0.99206 | -0.055158 | 0.0033658 | 0.00084356
32 | 0.99302 | -0.048466 | 0.013696 | 0.0034325
33 | 0.97424 | -0.18104 | 0.0020174 | 0.0005056
34 | 0.97436 | -0.18015 | 0.00073695 | 0.0001847
35 | 0.97422 | -0.18118 | 0.0017419 | 0.00043657
36 | 0.97539 | -0.17281 | 0.0028681 | 0.00071882
37 | 0.97341 | -0.187 | 0.00068638 | 0.00017202
38 | 0.97632 | -0.16617 | 0.0026879 | 0.00067364
39 | 0.97678 | -0.16281 | 0.0025456 | 0.000638
40 | 0.99403 | -0.041433 | 0 | 0
41 | 0.99353 | -0.044982 | 0 | 0
42 | 0.99347 | -0.045402 | 0.0029843 | 0.00074793
43 | 0.99233 | -0.053403 | 0.0016925 | 0.00042419
44 | 0.99164 | -0.058252 | 0.014099 | 0.0035335
45 | 0.98161 | -0.12849 | 0.0046026 | 0.0011535
46 | 0.97068 | -0.20664 | 0.0024078 | 0.00060346
47 | 0.97043 | -0.20844 | 0.0017382 | 0.00043564
48 | 0.97024 | -0.20985 | 0.0022438 | 0.00056236
49 | 0.97229 | -0.19502 | 0.0025866 | 0.00064826
50 | 0.99072 | -0.064816 | 0.0038865 | 0.00097404
51 | 0.98849 | -0.080539 | 0.0055834 | 0.0013993
52 | 0.98825 | -0.082198 | 0.0024186 | 0.00060617
53 | 0.99329 | -0.046741 | 0.0074154 | 0.0018585
54 | 0.99066 | -0.065195 | 0 | 0
55 | 0.98765 | -0.086473 | 0 | 0
56 | 0.98756 | -0.087104 | 0.0008735 | 0.00021892
57 | 0.98704 | -0.090757 | 0.0044074 | 0.0011046
58 | 0.97017 | -0.21034 | 0.0019605 | 0.00049136
59 | 0.98619 | -0.09683 | 0.00072244 | 0.00018106
60 | 0.98621 | -0.096706 | 0.0011476 | 0.00028761
61 | 0.98625 | -0.096372 | 0.0023309 | 0.00058417
62 | 0.98625 | -0.096367 | 0.0017573 | 0.00044042
63 | 0.98651 | -0.094519 | 0 | 0
64 | 0.98662 | -0.09376 | 0.0042432 | 0.0010634
65 | 0.98636 | -0.095593 | 0.0029702 | 0.0007444
66 | 0.98663 | -0.093712 | 0.0034455 | 0.00086352
67 | 0.98701 | -0.09097 | 0 | 0
68 | 0.98683 | -0.092299 | 0 | 0
69 | 0.98586 | -0.099142 | 0.010272 | 0.0025744
70 | 0.98664 | -0.093629 | 0.0025391 | 0.00063636
71 | 0.98562 | -0.10086 | 0.0047088 | 0.0011801
72 | 0.98627 | -0.096278 | 0.0054389 | 0.0013631
73 | 0.99327 | -0.046895 | 0.0018873 | 0.00047299
74 | 0.98518 | -0.10397 | 0.0035778 | 0.00089668
75 | 0.98502 | -0.10512 | 0.0017625 | 0.00044172
76 | 0.98493 | -0.10577 | 0 | 0
77 | 0.98489 | -0.10603 | 0.00069659 | 0.00017458
78 | 0.98495 | -0.10563 | 0.0023168 | 0.00058063
79 | 0.98496 | -0.10553 | 0.00066318 | 0.00016621
80 | 0.98555 | -0.10137 | 0.0026785 | 0.0006713
81 | 0.98549 | -0.1018 | 0.0013975 | 0.00035026
82 | 0.98533 | -0.10296 | 0.0016189 | 0.00040572
83 | 0.99998 | 149.9947 | 0 | 0

## res_line
| p_from_mw | q_from_mvar | p_to_mw | q_to_mvar | pl_mw | ql_mvar | i_from_ka | i_to_ka | i_ka | vm_from_pu | va_from_degree | vm_to_pu | va_to_degree | loading_percent
0 | 0.0045159 | 0.0011317 | -0.0045155 | -0.0011317 | 3.8746e-07 | -1.1273e-08 | 0.0069211 | 0.0069211 | 0.0069211 | 0.97091 | -0.20499 | 0.97082 | -0.20561 | 2.5634
1 | -0.0068601 | -0.0017192 | 0.0068619 | 0.0017196 | 1.7826e-06 | 3.6592e-07 | 0.010514 | 0.010514 | 0.010514 | 0.97091 | -0.20499 | 0.97117 | -0.20311 | 3.894
2 | -0.0087845 | -0.0022014 | 0.0087855 | 0.0022017 | 1.0422e-06 | 2.8674e-07 | 0.013459 | 0.013459 | 0.013459 | 0.97117 | -0.20311 | 0.97129 | -0.20225 | 4.985
3 | 0.010146 | 0.0025419 | -0.010141 | -0.0025405 | 4.594e-06 | 1.3899e-06 | 0.015543 | 0.015543 | 0.015543 | 0.97129 | -0.20225 | 0.97084 | -0.20553 | 5.7568
4 | -0.018931 | -0.0047436 | 0.018952 | 0.0047512 | 2.1124e-05 | 7.6261e-06 | 0.029002 | 0.029002 | 0.029002 | 0.97129 | -0.20225 | 0.97241 | -0.1942 | 10.7417
5 | 0.22359 | 0.056406 | -0.22352 | -0.056381 | 6.368e-05 | 2.4383e-05 | 0.33283 | 0.33283 | 0.33283 | 1 | 0 | 0.99971 | -0.0020309 | 41.0904
6 | 0.21188 | 0.053462 | -0.21124 | -0.053217 | 0.00064036 | 0.00024508 | 0.31549 | 0.31549 | 0.31549 | 0.99971 | -0.0020309 | 0.99659 | -0.023634 | 38.95
7 | 0.0059459 | 0.0014894 | -0.0059442 | -0.0014891 | 1.6875e-06 | 2.4652e-07 | 0.0091131 | 0.0091133 | 0.0091133 | 0.97084 | -0.20553 | 0.97055 | -0.20758 | 3.3753
8 | 0.0041953 | 0.0010511 | -0.0041949 | -0.0010511 | 3.7725e-07 | -3.569e-08 | 0.0064301 | 0.0064302 | 0.0064302 | 0.97084 | -0.20553 | 0.97075 | -0.20618 | 2.3815
9 | 0.0046115 | 0.0011555 | -0.0046112 | -0.0011556 | 3.4726e-07 | -5.0638e-09 | 0.0070567 | 0.0070567 | 0.0070567 | 0.97241 | -0.1942 | 0.97233 | -0.19474 | 2.6136
10 | -0.023564 | -0.0059068 | 0.023573 | 0.0059101 | 9.0841e-06 | 3.355e-06 | 0.036059 | 0.036059 | 0.036059 | 0.97241 | -0.1942 | 0.97279 | -0.19142 | 13.3552
11 | 0.082696 | 0.020809 | -0.082469 | -0.020722 | 0.0002272 | 8.7076e-05 | 0.1235 | 0.1235 | 0.1235 | 0.99659 | -0.023634 | 0.99377 | -0.043378 | 45.7422
12 | 0.12854 | 0.032408 | -0.12849 | -0.032388 | 5.3135e-05 | 2.0166e-05 | 0.19199 | 0.19199 | 0.19199 | 0.99659 | -0.023634 | 0.99617 | -0.026586 | 23.7026
13 | 0.0059442 | 0.0014891 | -0.0059435 | -0.001489 | 7.1006e-07 | 1.038e-07 | 0.0091133 | 0.0091133 | 0.0091133 | 0.97055 | -0.20758 | 0.97043 | -0.20844 | 3.3753
14 | 0.002408 | 0.0006033 | -0.0024078 | -0.00060346 | 1.5325e-07 | -1.639e-07 | 0.003691 | 0.0036911 | 0.0036911 | 0.97075 | -0.20618 | 0.97068 | -0.20664 | 1.3671
15 | 0.0025867 | 0.00064817 | -0.0025866 | -0.00064826 | 9.9377e-08 | -8.7831e-08 | 0.0039585 | 0.0039586 | 0.0039586 | 0.97233 | -0.19474 | 0.97229 | -0.19502 | 1.4661
16 | -0.026518 | -0.0066481 | 0.026534 | 0.0066542 | 1.6232e-05 | 6.0468e-06 | 0.040563 | 0.040563 | 0.040563 | 0.97279 | -0.19142 | 0.97341 | -0.187 | 15.0234
17 | 0.011922 | 0.0029882 | -0.011918 | -0.0029868 | 4.5828e-06 | 1.4641e-06 | 0.017852 | 0.017852 | 0.017852 | 0.99377 | -0.043378 | 0.99337 | -0.046155 | 6.6118
18 | 0.070547 | 0.017733 | -0.070373 | -0.017667 | 0.00017386 | 6.6548e-05 | 0.10565 | 0.10565 | 0.10565 | 0.99377 | -0.043378 | 0.99124 | -0.061119 | 39.1305
19 | 0.12411 | 0.03129 | -0.12405 | -0.031269 | 5.6373e-05 | 2.1374e-05 | 0.18545 | 0.18545 | 0.18545 | 0.99617 | -0.026586 | 0.9957 | -0.029829 | 22.8949
20 | 0.0093034 | 0.0023316 | -0.0093027 | -0.0023314 | 7.5437e-07 | 2.0956e-07 | 0.013936 | 0.013936 | 0.013936 | 0.99337 | -0.046155 | 0.99329 | -0.046741 | 5.1615
21 | 0.055448 | 0.013926 | -0.055368 | -0.013895 | 8.0237e-05 | 3.0622e-05 | 0.083247 | 0.083248 | 0.083248 | 0.99124 | -0.061119 | 0.98976 | -0.071544 | 30.8324
22 | 0.014925 | 0.0037412 | -0.014917 | -0.0037386 | 7.5907e-06 | 2.6073e-06 | 0.022405 | 0.022405 | 0.022405 | 0.99124 | -0.061119 | 0.99072 | -0.064793 | 8.2981
23 | 0.053446 | 0.013413 | -0.05338 | -0.013388 | 6.6651e-05 | 2.5423e-05 | 0.080358 | 0.080359 | 0.080359 | 0.98976 | -0.071544 | 0.98849 | -0.080539 | 29.7624
24 | 0.0038865 | 0.00097404 | -0.0038865 | -0.00097404 | 1.2385e-08 | -2.737e-09 | 0.0058373 | 0.0058373 | 0.0058373 | 0.99072 | -0.064793 | 0.99072 | -0.064816 | 2.162
25 | 0.11771 | 0.02968 | -0.11752 | -0.029608 | 0.00019108 | 7.2338e-05 | 0.17598 | 0.17598 | 0.17598 | 0.9957 | -0.029829 | 0.99403 | -0.041433 | 21.7255
26 | 0.058699 | 0.01479 | -0.058625 | -0.014761 | 7.457e-05 | 2.8487e-05 | 0.088599 | 0.088599 | 0.088599 | 0.98616 | -0.096375 | 0.98487 | -0.10547 | 32.8145
27 | -0.059823 | -0.015071 | 0.059856 | 0.015084 | 3.2953e-05 | 1.2592e-05 | 0.090295 | 0.090295 | 0.090295 | 0.98616 | -0.096375 | 0.98672 | -0.092439 | 33.4424
28 | 0.056507 | 0.01423 | -0.056352 | -0.014171 | 0.00015489 | 5.9141e-05 | 0.085399 | 0.085399 | 0.085399 | 0.98487 | -0.10547 | 0.98208 | -0.12513 | 31.6294
29 | -0.059856 | -0.015084 | 0.060006 | 0.015141 | 0.00014995 | 5.7295e-05 | 0.090295 | 0.090294 | 0.090295 | 0.98672 | -0.092439 | 0.98927 | -0.074587 | 33.4424
30 | 0.009359 | 0.0023454 | -0.0093568 | -0.0023447 | 2.2006e-06 | 6.2453e-07 | 0.01418 | 0.01418 | 0.01418 | 0.98208 | -0.12513 | 0.98185 | -0.12683 | 5.252
31 | 0.046993 | 0.011826 | -0.046863 | -0.011776 | 0.0001295 | 4.929e-05 | 0.071219 | 0.071219 | 0.071219 | 0.98208 | -0.12513 | 0.97929 | -0.14493 | 26.3774
32 | -0.061973 | -0.015634 | 0.062062 | 0.015667 | 8.8982e-05 | 3.338e-05 | 0.093253 | 0.093252 | 0.093253 | 0.98927 | -0.074587 | 0.99074 | -0.064366 | 17.269
33 | 0.0046037 | 0.0011535 | -0.0046032 | -0.0011535 | 4.9786e-07 | -1.5787e-08 | 0.0069769 | 0.006977 | 0.006977 | 0.98185 | -0.12683 | 0.98174 | -0.12761 | 2.5841
34 | 0.043724 | 0.01099 | -0.043643 | -0.010959 | 8.1553e-05 | 3.0995e-05 | 0.06645 | 0.06645 | 0.06645 | 0.97929 | -0.14493 | 0.97741 | -0.15835 | 24.611
35 | -0.063598 | -0.016052 | 0.063617 | 0.016059 | 1.9e-05 | 6.9213e-06 | 0.09556 | 0.095559 | 0.09556 | 0.99074 | -0.064366 | 0.99104 | -0.062239 | 11.7975
36 | 0.0046032 | 0.0011535 | -0.0046026 | -0.0011535 | 5.5879e-07 | -1.7658e-08 | 0.006977 | 0.0069771 | 0.0069771 | 0.98174 | -0.12761 | 0.98161 | -0.12849 | 2.5841
37 | 0.039951 | 0.010034 | -0.039926 | -0.010024 | 2.4763e-05 | 9.3899e-06 | 0.060829 | 0.060829 | 0.060829 | 0.97741 | -0.15835 | 0.97678 | -0.16281 | 22.5294
38 | -0.067016 | -0.016911 | 0.067083 | 0.016936 | 6.6664e-05 | 2.4416e-05 | 0.10066 | 0.10066 | 0.10066 | 0.99104 | -0.062239 | 0.99206 | -0.055158 | 12.4276
39 | -0.070449 | -0.017779 | 0.070515 | 0.017804 | 6.6243e-05 | 2.4373e-05 | 0.10571 | 0.10571 | 0.10571 | 0.99206 | -0.055158 | 0.99302 | -0.048466 | 13.0508
40 | -0.084211 | -0.021236 | 0.084294 | 0.021267 | 8.3098e-05 | 3.0987e-05 | 0.12623 | 0.12623 | 0.12623 | 0.99302 | -0.048466 | 0.99403 | -0.041433 | 15.5845
41 | -0.031002 | -0.0077768 | 0.031006 | 0.0077782 | 3.8601e-06 | 1.4503e-06 | 0.047354 | 0.047354 | 0.047354 | 0.97424 | -0.18104 | 0.97436 | -0.18015 | 17.5386
42 | 0.028985 | 0.0072712 | -0.028984 | -0.0072709 | 5.4885e-07 | 2.0551e-07 | 0.044273 | 0.044273 | 0.044273 | 0.97424 | -0.18104 | 0.97422 | -0.18118 | 16.3973
43 | -0.031743 | -0.0079629 | 0.031775 | 0.0079751 | 3.2317e-05 | 1.2155e-05 | 0.04848 | 0.048479 | 0.04848 | 0.97436 | -0.18015 | 0.97539 | -0.17281 | 17.9554
44 | 0.027242 | 0.0068344 | -0.02722 | -0.0068262 | 2.1969e-05 | 8.1967e-06 | 0.041612 | 0.041612 | 0.041612 | 0.97422 | -0.18118 | 0.97341 | -0.187 | 15.412
45 | -0.034643 | -0.0086939 | 0.034675 | 0.008706 | 3.2001e-05 | 1.2079e-05 | 0.052855 | 0.052855 | 0.052855 | 0.97539 | -0.17281 | 0.97632 | -0.16617 | 19.5759
46 | -0.037363 | -0.0093796 | 0.037381 | 0.0093862 | 1.7404e-05 | 6.5864e-06 | 0.056951 | 0.056951 | 0.056951 | 0.97632 | -0.16617 | 0.97678 | -0.16281 | 21.0931
47 | 0.033226 | 0.008341 | -0.03321 | -0.0083348 | 1.6371e-05 | 6.1591e-06 | 0.049743 | 0.049743 | 0.049743 | 0.99403 | -0.041433 | 0.99353 | -0.044982 | 18.4232
48 | 0.0029844 | 0.00074781 | -0.0029843 | -0.00074793 | 1.7333e-07 | -1.1337e-07 | 0.0044698 | 0.0044698 | 0.0044698 | 0.99353 | -0.044982 | 0.99347 | -0.045402 | 1.6555
49 | 0.030225 | 0.007587 | -0.03019 | -0.0075738 | 3.5304e-05 | 1.3221e-05 | 0.045273 | 0.045273 | 0.045273 | 0.99353 | -0.044982 | 0.99233 | -0.053403 | 16.7678
50 | 0.028497 | 0.0071496 | -0.028478 | -0.0071425 | 1.9158e-05 | 7.1516e-06 | 0.042735 | 0.042735 | 0.042735 | 0.99233 | -0.053403 | 0.99164 | -0.058252 | 15.8278
51 | 0.01438 | 0.003609 | -0.014366 | -0.0036043 | 1.3849e-05 | 4.7125e-06 | 0.021579 | 0.021579 | 0.021579 | 0.99164 | -0.058252 | 0.99066 | -0.065195 | 7.9924
52 | 0.0042053 | 0.0010534 | -0.0042045 | -0.0010535 | 8.1876e-07 | -7.4908e-08 | 0.006448 | 0.0064482 | 0.0064482 | 0.97043 | -0.20844 | 0.97024 | -0.20985 | 2.3882
53 | 0.0019607 | 0.00049112 | -0.0019605 | -0.00049136 | 1.3348e-07 | -2.4081e-07 | 0.0030069 | 0.003007 | 0.003007 | 0.97024 | -0.20985 | 0.97017 | -0.21034 | 1.1137
54 | 0.047796 | 0.011989 | -0.047785 | -0.011985 | 1.0994e-05 | 4.185e-06 | 0.071954 | 0.071954 | 0.071954 | 0.98849 | -0.080539 | 0.98825 | -0.082198 | 26.6495
55 | 0.045367 | 0.011378 | -0.045312 | -0.011357 | 5.5103e-05 | 2.0951e-05 | 0.068312 | 0.068312 | 0.068312 | 0.98825 | -0.082198 | 0.98701 | -0.09097 | 25.3007
56 | 0.0018873 | 0.0004729 | -0.0018873 | -0.00047299 | 4.034e-08 | -8.9166e-08 | 0.0028273 | 0.0028273 | 0.0028273 | 0.99329 | -0.046741 | 0.99327 | -0.046895 | 1.0471
57 | 0.014366 | 0.0036043 | -0.014323 | -0.0035899 | 4.2301e-05 | 1.4401e-05 | 0.021579 | 0.02158 | 0.02158 | 0.99066 | -0.065195 | 0.98765 | -0.086473 | 7.9926
58 | 0.014323 | 0.0035899 | -0.014322 | -0.0035894 | 1.2516e-06 | 4.2626e-07 | 0.02158 | 0.02158 | 0.02158 | 0.98765 | -0.086473 | 0.98756 | -0.087104 | 7.9926
59 | 0.013449 | 0.0033705 | -0.013442 | -0.0033683 | 6.7975e-06 | 2.2752e-06 | 0.020264 | 0.020264 | 0.020264 | 0.98756 | -0.087104 | 0.98704 | -0.090757 | 7.5052
60 | 0.0090345 | 0.0022637 | -0.009018 | -0.0022591 | 1.6495e-05 | 4.5263e-06 | 0.01362 | 0.01362 | 0.01362 | 0.98704 | -0.090757 | 0.98518 | -0.10397 | 5.0446
61 | -0.00072244 | -0.00018106 | 0.00072246 | 0.00018085 | 1.2345e-08 | -2.0771e-07 | 0.0010901 | 0.00109 | 0.0010901 | 0.98619 | -0.09683 | 0.98621 | -0.096706 | 0.40373
62 | -0.00187 | -0.00046846 | 0.0018701 | 0.00046827 | 8.6548e-08 | -1.8905e-07 | 0.0028215 | 0.0028214 | 0.0028215 | 0.98621 | -0.096706 | 0.98625 | -0.096372 | 1.045
63 | -0.004201 | -0.0010524 | 0.004201 | 0.0010524 | 2.5028e-09 | -3.1143e-10 | 0.0063381 | 0.0063381 | 0.0063381 | 0.98625 | -0.096372 | 0.98625 | -0.096367 | 2.3475
64 | -0.0059583 | -0.0014929 | 0.0059598 | 0.0014931 | 1.5238e-06 | 2.0034e-07 | 0.0089895 | 0.0089893 | 0.0089895 | 0.98625 | -0.096367 | 0.98651 | -0.094519 | 3.3294
65 | -0.0089304 | -0.0022372 | 0.0089314 | 0.0022374 | 9.3714e-07 | 2.5474e-07 | 0.01347 | 0.01347 | 0.01347 | 0.98651 | -0.094519 | 0.98662 | -0.09376 | 4.9889
66 | 0.0029706 | 0.00074412 | -0.0029702 | -0.0007444 | 4.4134e-07 | -2.7998e-07 | 0.0044806 | 0.0044808 | 0.0044808 | 0.98651 | -0.094519 | 0.98636 | -0.095593 | 1.6595
67 | -0.013175 | -0.0033009 | 0.013175 | 0.0033009 | 8.8739e-08 | 2.953e-08 | 0.019869 | 0.019869 | 0.019869 | 0.98662 | -0.09376 | 0.98663 | -0.093712 | 7.3591
68 | -0.01662 | -0.0041644 | 0.016626 | 0.0041667 | 6.3082e-06 | 2.2207e-06 | 0.025066 | 0.025066 | 0.025066 | 0.98663 | -0.093712 | 0.98701 | -0.09097 | 9.2837
69 | 0.028685 | 0.0071908 | -0.02868 | -0.0071888 | 5.2808e-06 | 1.9732e-06 | 0.043246 | 0.043246 | 0.043246 | 0.98701 | -0.09097 | 0.98683 | -0.092299 | 16.0171
70 | 0.020698 | 0.0051888 | -0.020679 | -0.0051817 | 1.96e-05 | 7.1271e-06 | 0.031211 | 0.031211 | 0.031211 | 0.98683 | -0.092299 | 0.98586 | -0.099142 | 11.5597
71 | 0.0079815 | 0.002 | -0.00798 | -0.0019996 | 1.4686e-06 | 3.5728e-07 | 0.012035 | 0.012035 | 0.012035 | 0.98683 | -0.092299 | 0.98664 | -0.093629 | 4.4574
72 | 0.010407 | 0.0026073 | -0.010405 | -0.0026066 | 2.4792e-06 | 7.4827e-07 | 0.015708 | 0.015708 | 0.015708 | 0.98586 | -0.099142 | 0.98562 | -0.10086 | 5.8176
73 | 0.0054409 | 0.0013633 | -0.0054389 | -0.0013631 | 1.9944e-06 | 1.6111e-07 | 0.0082057 | 0.0082059 | 0.0082059 | 0.98664 | -0.093629 | 0.98627 | -0.096278 | 3.0392
74 | 0.0056957 | 0.0014264 | -0.0056953 | -0.0014264 | 4.0056e-07 | 4.3419e-08 | 0.0085986 | 0.0085987 | 0.0085987 | 0.98562 | -0.10086 | 0.98555 | -0.10137 | 3.1847
75 | 0.0054402 | 0.0013624 | -0.0054393 | -0.0013624 | 8.6699e-07 | 7.1442e-08 | 0.0082165 | 0.0082166 | 0.0082166 | 0.98518 | -0.10397 | 0.98502 | -0.10512 | 3.0432
76 | 0.0036768 | 0.00092065 | -0.0036766 | -0.00092071 | 2.0676e-07 | -5.7197e-08 | 0.0055541 | 0.0055541 | 0.0055541 | 0.98502 | -0.10512 | 0.98496 | -0.10553 | 2.0571
77 | 0.00069662 | 0.00017413 | -0.00069659 | -0.00017458 | 2.5265e-08 | -4.5557e-07 | 0.0010523 | 0.0010524 | 0.0010524 | 0.98493 | -0.10577 | 0.98489 | -0.10603 | 0.38979
78 | -0.00069662 | -0.00017413 | 0.00069663 | 0.00017389 | 1.3122e-08 | -2.3667e-07 | 0.0010523 | 0.0010522 | 0.0010523 | 0.98493 | -0.10577 | 0.98495 | -0.10563 | 0.38973
79 | -0.0030134 | -0.00075452 | 0.0030134 | 0.0007545 | 4.3485e-08 | -2.6076e-08 | 0.0045522 | 0.0045522 | 0.0045522 | 0.98495 | -0.10563 | 0.98496 | -0.10553 | 1.686
80 | 0.0030168 | 0.00075509 | -0.0030167 | -0.0007552 | 1.787e-07 | -1.0718e-07 | 0.0045546 | 0.0045546 | 0.0045546 | 0.98555 | -0.10137 | 0.98549 | -0.1018 | 1.6869
81 | 0.0016191 | 0.00040494 | -0.0016189 | -0.00040572 | 2.5847e-07 | -7.8357e-07 | 0.0024444 | 0.0024448 | 0.0024448 | 0.98549 | -0.1018 | 0.98533 | -0.10296 | 0.90546

## res_trafo
| p_hv_mw | q_hv_mvar | p_lv_mw | q_lv_mvar | pl_mw | ql_mvar | i_hv_ka | i_lv_ka | vm_hv_pu | va_hv_degree | vm_lv_pu | va_lv_degree | loading_percent
0 | 2.5187e-16 | 8.8016e-16 | 0.00079998 | 7.4552e-08 | 0.00079998 | 7.4552e-08 | 2.6429e-17 | 0.0011547 | 0.99998 | 149.9947 | 1 | 0 | 0.31999

## res_ext_grid
| p_mw | q_mvar
0 | 0.23942 | 0.060174

## res_load
| p_mw | q_mvar
0 | 0.0023442 | 0.00058751
1 | 0.0045155 | 0.0011317
2 | 0.0019226 | 0.00048185
3 | 0.015034 | 0.0037679
4 | 0.011648 | 0.0029194
5 | 0.0017869 | 0.00044785
6 | 0.0020245 | 0.00050738
7 | 0.0029446 | 0.00073799
8 | 0.0043801 | 0.0010977
9 | 0.0026142 | 0.00065518
10 | 0.0019217 | 0.00048163
11 | 0.011031 | 0.0027645
12 | 0.0063384 | 0.0015885
13 | 0.0011237 | 0.00028163
14 | 0.002118 | 0.00053081
15 | 0.0019667 | 0.00049291
16 | 0.0047532 | 0.0011913
17 | 0.0031389 | 0.00078669
18 | 0.0015362 | 0.000385
19 | 0.0036918 | 0.00092524
20 | 0.0033994 | 0.00085196
21 | 0.0033658 | 0.00084356
22 | 0.013696 | 0.0034325
23 | 0.0020174 | 0.0005056
24 | 0.00073695 | 0.0001847
25 | 0.0017419 | 0.00043657
26 | 0.0028681 | 0.00071882
27 | 0.00068638 | 0.00017202
28 | 0.0026879 | 0.00067364
29 | 0.0025456 | 0.000638
30 | 0.0029843 | 0.00074793
31 | 0.0016925 | 0.00042419
32 | 0.014099 | 0.0035335
33 | 0.0046026 | 0.0011535
34 | 0.0024078 | 0.00060346
35 | 0.0017382 | 0.00043564
36 | 0.0022438 | 0.00056236
37 | 0.0025866 | 0.00064826
38 | 0.0038865 | 0.00097404
39 | 0.0055834 | 0.0013993
40 | 0.0024186 | 0.00060617
41 | 0.0074154 | 0.0018585
42 | 0.0008735 | 0.00021892
43 | 0.0044074 | 0.0011046
44 | 0.0019605 | 0.00049136
45 | 0.00072244 | 0.00018106
46 | 0.0011476 | 0.00028761
47 | 0.0023309 | 0.00058417
48 | 0.0017573 | 0.00044042
49 | 0.0042432 | 0.0010634
50 | 0.0029702 | 0.0007444
51 | 0.0034455 | 0.00086352
52 | 0.010272 | 0.0025744
53 | 0.0025391 | 0.00063636
54 | 0.0047088 | 0.0011801
55 | 0.0054389 | 0.0013631
56 | 0.0018873 | 0.00047299
57 | 0.0035778 | 0.00089668
58 | 0.0017625 | 0.00044172
59 | 0.00069659 | 0.00017458
60 | 0.0023168 | 0.00058063
61 | 0.00066318 | 0.00016621
62 | 0.0026785 | 0.0006713
63 | 0.0013975 | 0.00035026
64 | 0.0016189 | 0.00040572

## dtypes
| element | column | dtype
0 | bus | name | object
1 | bus | vn_kv | float64
2 | bus | type | object
3 | bus | zone | object
4 | bus | in_service | bool
5 | load | name | object
6 | load | bus | uint32
7 | load | p_mw | float64
8 | load | q_mvar | float64
9 | load | const_z_percent | float64
10 | load | const_i_percent | float64
11 | load | sn_mva | float64
12 | load | scaling | float64
13 | load | in_service | bool
14 | load | type | object
15 | ext_grid | name | object
16 | ext_grid | bus | uint32
17 | ext_grid | vm_pu | float64
18 | ext_grid | va_degree | float64
19 | ext_grid | slack_weight | float64
20 | ext_grid | in_service | bool
21 | line | name | object
22 | line | std_type | object
23 | line | from_bus | uint32
24 | line | to_bus | uint32
25 | line | length_km | float64
26 | line | r_ohm_per_km | float64
27 | line | x_ohm_per_km | float64
28 | line | c_nf_per_km | float64
29 | line | g_us_per_km | float64
30 | line | max_i_ka | float64
31 | line | df | float64
32 | line | parallel | uint32
33 | line | type | object
34 | line | in_service | bool
35 | trafo | name | object
36 | trafo | std_type | object
37 | trafo | hv_bus | uint32
38 | trafo | lv_bus | uint32
39 | trafo | sn_mva | float64
40 | trafo | vn_hv_kv | float64
41 | trafo | vn_lv_kv | float64
42 | trafo | vk_percent | float64
43 | trafo | vkr_percent | float64
44 | trafo | pfe_kw | float64
45 | trafo | i0_percent | float64
46 | trafo | shift_degree | float64
47 | trafo | tap_side | object
48 | trafo | tap_neutral | int32
49 | trafo | tap_min | int32
50 | trafo | tap_max | int32
51 | trafo | tap_step_percent | float64
52 | trafo | tap_step_degree | float64
53 | trafo | tap_pos | int32
54 | trafo | tap_phase_shifter | bool
55 | trafo | parallel | uint32
56 | trafo | df | float64
57 | trafo | in_service | bool
58 | line_geodata | coords | object
59 | bus_geodata | x | float64
60 | bus_geodata | y | float64
61 | bus_geodata | coords | object
62 | res_bus | vm_pu | float64
63 | res_bus | va_degree | float64
64 | res_bus | p_mw | float64
65 | res_bus | q_mvar | float64
66 | res_line | p_from_mw | float64
67 | res_line | q_from_mvar | float64
68 | res_line | p_to_mw | float64
69 | res_line | q_to_mvar | float64
70 | res_line | pl_mw | float64
71 | res_line | ql_mvar | float64
72 | res_line | i_from_ka | float64
73 | res_line | i_to_ka | float64
74 | res_line | i_ka | float64
75 | res_line | vm_from_pu | float64
76 | res_line | va_from_degree | float64
77 | res_line | vm_to_pu | float64
78 | res_line | va_to_degree | float64
79 | res_line | loading_percent | float64
80 | res_trafo | p_hv_mw | float64
81 | res_trafo | q_hv_mvar | float64
82 | res_trafo | p_lv_mw | float64
83 | res_trafo | q_lv_mvar | float64
84 | res_trafo | pl_mw | float64
85 | res_trafo | ql_mvar | float64
86 | res_trafo | i_hv_ka | float64
87 | res_trafo | i_lv_ka | float64
88 | res_trafo | vm_hv_pu | float64
89 | res_trafo | va_hv_degree | float64
90 | res_trafo | vm_lv_pu | float64
91 | res_trafo | va_lv_degree | float64
92 | res_trafo | loading_percent | float64
93 | res_ext_grid | p_mw | float64
94 | res_ext_grid | q_mvar | float64
95 | res_load | p_mw | float64
96 | res_load | q_mvar | float64

## parameters
| version | format_version | converged | OPF_converged | name | f_hz | sn_mva
0 | 2.14.6 | 2.14.0 | TRUE | FALSE |  | 50 | 1