## bus
| name | vn_kv | type | zone | in_service
0 | bus_LV_2022-3_0_3_node_0 | 0.4 | n |  | TRUE
1 | bus_LV_2022-3_0_3_node_1 | 0.4 | n |  | TRUE
2 | bus_LV_2022-3_0_3_node_2 | 0.4 | n |  | TRUE
3 | bus_LV_2022-3_0_3_node_41 | 0.4 | n |  | TRUE
4 | bus_LV_2022-3_0_3_node_39 | 0.4 | n |  | TRUE
5 | bus_LV_2022-3_0_3_node_10 | 0.4 | n |  | TRUE
6 | bus_LV_2022-3_0_3_node_5 | 0.4 | n |  | TRUE
7 | bus_LV_2022-3_0_3_node_8 | 0.4 | n |  | TRUE
8 | bus_LV_2022-3_0_3_node_6 | 0.4 | n |  | TRUE
9 | bus_LV_2022-3_0_3_node_3 | 0.4 | n |  | TRUE
10 | bus_LV_2022-3_0_3_node_4 | 0.4 | n |  | TRUE
11 | bus_LV_2022-3_0_3_node_29 | 0.4 | n |  | TRUE
12 | bus_LV_2022-3_0_3_node_7 | 0.4 | n |  | TRUE
13 | bus_LV_2022-3_0_3_node_9 | 0.4 | n |  | TRUE
14 | bus_LV_2022-3_0_3_node_11 | 0.4 | n |  | TRUE
15 | bus_LV_2022-3_0_3_node_12 | 0.4 | n |  | TRUE
16 | bus_LV_2022-3_0_3_node_22 | 0.4 | n |  | TRUE
17 | bus_LV_2022-3_0_3_node_23 | 0.4 | n |  | TRUE
18 | bus_LV_2022-3_0_3_node_21 | 0.4 | n |  | TRUE
19 | bus_LV_2022-3_0_3_node_13 | 0.4 | n |  | TRUE
20 | bus_LV_2022-3_0_3_node_15 | 0.4 | n |  | TRUE
21 | bus_LV_2022-3_0_3_node_69 | 0.4 | n |  | TRUE
22 | bus_LV_2022-3_0_3_node_50 | 0.4 | n |  | TRUE
23 | bus_LV_2022-3_0_3_node_25 | 0.4 | n |  | TRUE
24 | bus_LV_2022-3_0_3_node_17 | 0.4 | n |  | TRUE
25 | bus_LV_2022-3_0_3_node_14 | 0.4 | n |  | TRUE
26 | bus_LV_2022-3_0_3_node_16 | 0.4 | n |  | TRUE
27 | bus_LV_2022-3_0_3_node_18 | 0.4 | n |  | TRUE
28 | bus_LV_2022-3_0_3_node_19 | 0.4 | n |  | TRUE
29 | bus_LV_2022-3_0_3_node_20 | 0.4 | n |  | TRUE
30 | bus_LV_2022-3_0_3_node_26 | 0.4 | n |  | TRUE
31 | bus_LV_2022-3_0_3_node_27 | 0.4 | n |  | TRUE
32 | bus_LV_2022-3_0_3_node_28 | 0.4 | n |  | TRUE
33 | bus_LV_2022-3_0_3_node_70 | 0.4 | n |  | TRUE
34 | bus_LV_2022-3_0_3_node_71 | 0.4 | n |  | TRUE
35 | bus_LV_2022-3_0_3_node_72 | 0.4 | n |  | TRUE
36 | bus_LV_2022-3_0_3_node_24 | 0.4 | n |  | TRUE
37 | bus_LV_2022-3_0_3_node_49 | 0.4 | n |  | TRUE
38 | bus_LV_2022-3_0_3_node_47 | 0.4 | n |  | TRUE
39 | bus_LV_2022-3_0_3_node_30 | 0.4 | n |  | TRUE
40 | bus_LV_2022-3_0_3_node_31 | 0.4 | n |  | TRUE
41 | bus_LV_2022-3_0_3_node_32 | 0.4 | n |  | TRUE
42 | bus_LV_2022-3_0_3_node_33 | 0.4 | n |  | TRUE
43 | bus_LV_2022-3_0_3_node_38 | 0.4 | n |  | TRUE
44 | bus_LV_2022-3_0_3_node_37 | 0.4 | n |  | TRUE
45 | bus_LV_2022-3_0_3_node_46 | 0.4 | n |  | TRUE
46 | bus_LV_2022-3_0_3_node_73 | 0.4 | n |  | TRUE
47 | bus_LV_2022-3_0_3_node_35 | 0.4 | n |  | TRUE
48 | bus_LV_2022-3_0_3_node_34 | 0.4 | n |  | TRUE
49 | bus_LV_2022-3_0_3_node_75 | 0.4 | n |  | TRUE
50 | bus_LV_2022-3_0_3_node_42 | 0.4 | n |  | TRUE
51 | bus_LV_2022-3_0_3_node_74 | 0.4 | n |  | TRUE
52 | bus_LV_2022-3_0_3_node_40 | 0.4 | n |  | TRUE
53 | bus_LV_2022-3_0_3_node_45 | 0.4 | n |  | TRUE
54 | bus_LV_2022-3_0_3_node_43 | 0.4 | n |  | TRUE
55 | bus_LV_2022-3_0_3_node_44 | 0.4 | n |  | TRUE
56 | bus_LV_2022-3_0_3_node_48 | 0.4 | n |  | TRUE
57 | bus_LV_2022-3_0_3_node_54 | 0.4 | n |  | TRUE
58 | bus_LV_2022-3_0_3_node_51 | 0.4 | n |  | TRUE
59 | bus_LV_2022-3_0_3_node_58 | 0.4 | n |  | TRUE
60 | bus_LV_2022-3_0_3_node_52 | 0.4 | n |  | TRUE
61 | bus_LV_2022-3_0_3_node_53 | 0.4 | n |  | TRUE
62 | bus_LV_2022-3_0_3_node_55 | 0.4 | n |  | TRUE
63 | bus_LV_2022-3_0_3_node_56 | 0.4 | n |  | TRUE
64 | bus_LV_2022-3_0_3_node_57 | 0.4 | n |  | TRUE
65 | bus_LV_2022-3_0_3_node_60 | 0.4 | n |  | TRUE
66 | bus_LV_2022-3_0_3_node_61 | 0.4 | n |  | TRUE
67 | bus_LV_2022-3_0_3_node_65 | 0.4 | n |  | TRUE
68 | bus_LV_2022-3_0_3_node_66 | 0.4 | n |  | TRUE
69 | bus_LV_2022-3_0_3_node_59 | 0.4 | n |  | TRUE
70 | bus_LV_2022-3_0_3_node_63 | 0.4 | n |  | TRUE
71 | bus_LV_2022-3_0_3_node_67 | 0.4 | n |  | TRUE
72 | bus_LV_2022-3_0_3_node_68 | 0.4 | n |  | TRUE
73 | bus_LV_2022-3_0_3_node_62 | 0.4 | n |  | TRUE
74 | bus_LV_2022-3_0_3_node_64 | 0.4 | n |  | TRUE
75 | bus_MV_377_0_node_8 | 20 | n |  | TRUE

## load
| name | bus | p_mw | q_mvar | const_z_percent | const_i_percent | sn_mva | scaling | in_service | type
0 | LV_2022-3_0_3_load_0 | 0 | 0.0009512 | 0.00023839 | 0 | 0 |  | 1 | TRUE | wye
1 | LV_2022-3_0_3_load_1 | 1 | 0.00055697 | 0.00013959 | 0 | 0 |  | 1 | TRUE | wye
2 | LV_2022-3_0_3_load_41 | 3 | 0.0022553 | 0.00056523 | 0 | 0 |  | 1 | TRUE | wye
3 | LV_2022-3_0_3_load_39 | 4 | 0.0025473 | 0.0006384 | 0 | 0 |  | 1 | TRUE | wye
4 | LV_2022-3_0_3_load_8 | 7 | 0.00056709 | 0.00014212 | 0 | 0 |  | 1 | TRUE | wye
5 | LV_2022-3_0_3_load_6 | 8 | 0.002983 | 0.00074762 | 0 | 0 |  | 1 | TRUE | wye
6 | LV_2022-3_0_3_load_3 | 9 | 0.0011568 | 0.00028991 | 0 | 0 |  | 1 | TRUE | wye
7 | LV_2022-3_0_3_load_29 | 11 | 0.0012124 | 0.00030385 | 0 | 0 |  | 1 | TRUE | wye
8 | LV_2022-3_0_3_load_7 | 12 | 0.00049092 | 0.00012304 | 0 | 0 |  | 1 | TRUE | wye
9 | LV_2022-3_0_3_load_11 | 14 | 0.0022159 | 0.00055535 | 0 | 0 |  | 1 | TRUE | wye
10 | LV_2022-3_0_3_load_12 | 15 | 0.00061514 | 0.00015417 | 0 | 0 |  | 1 | TRUE | wye
11 | LV_2022-3_0_3_load_22 | 16 | 0.0022015 | 0.00055174 | 0 | 0 |  | 1 | TRUE | wye
12 | LV_2022-3_0_3_load_23 | 17 | 0.0033808 | 0.00084731 | 0 | 0 |  | 1 | TRUE | wye
13 | LV_2022-3_0_3_load_21 | 18 | 0.0042765 | 0.0010718 | 0 | 0 |  | 1 | TRUE | wye
14 | LV_2022-3_0_3_load_13 | 19 | 0.0019737 | 0.00049467 | 0 | 0 |  | 1 | TRUE | wye
15 | LV_2022-3_0_3_load_69 | 21 | 0.0023895 | 0.00059887 | 0 | 0 |  | 1 | TRUE | wye
16 | LV_2022-3_0_3_load_50 | 22 | 0.0019104 | 0.0004788 | 0 | 0 |  | 1 | TRUE | wye
17 | LV_2022-3_0_3_load_17 | 24 | 0.00059169 | 0.00014829 | 0 | 0 |  | 1 | TRUE | wye
18 | LV_2022-3_0_3_load_14 | 25 | 0.0023321 | 0.00058448 | 0 | 0 |  | 1 | TRUE | wye
19 | LV_2022-3_0_3_load_18 | 27 | 0.0068511 | 0.0017171 | 0 | 0 |  | 1 | TRUE | wye
20 | LV_2022-3_0_3_load_19 | 28 | 0.001427 | 0.00035765 | 0 | 0 |  | 1 | TRUE | wye
21 | LV_2022-3_0_3_load_20 | 29 | 0.0030184 | 0.00075649 | 0 | 0 |  | 1 | TRUE | wye
22 | LV_2022-3_0_3_load_26 | 30 | 0.0047371 | 0.0011872 | 0 | 0 |  | 1 | TRUE | wye
23 | LV_2022-3_0_3_load_27 | 31 | 0.0017042 | 0.00042713 | 0 | 0 |  | 1 | TRUE | wye
24 | LV_2022-3_0_3_load_28 | 32 | 0.0021468 | 0.00053804 | 0 | 0 |  | 1 | TRUE | wye
25 | LV_2022-3_0_3_load_70 | 33 | 0.0029211 | 0.0007321 | 0 | 0 |  | 1 | TRUE | wye
26 | LV_2022-3_0_3_load_71 | 34 | 0.003551 | 0.00088995 | 0 | 0 |  | 1 | TRUE | wye
27 | LV_2022-3_0_3_load_72 | 35 | 0.0024721 | 0.00061956 | 0 | 0 |  | 1 | TRUE | wye
28 | LV_2022-3_0_3_load_24 | 36 | 0.0024211 | 0.00060679 | 0 | 0 |  | 1 | TRUE | wye
29 | LV_2022-3_0_3_load_49 | 37 | 0.0032736 | 0.00082044 | 0 | 0 |  | 1 | TRUE | wye
30 | LV_2022-3_0_3_load_30 | 39 | 0.0010797 | 0.00027059 | 0 | 0 |  | 1 | TRUE | wye
31 | LV_2022-3_0_3_load_31 | 40 | 0.0016074 | 0.00040286 | 0 | 0 |  | 1 | TRUE | wye
32 | LV_2022-3_0_3_load_32 | 41 | 0.0013213 | 0.00033115 | 0 | 0 |  | 1 | TRUE | wye
33 | LV_2022-3_0_3_load_37 | 44 | 0.0048335 | 0.0012114 | 0 | 0 |  | 1 | TRUE | wye
34 | LV_2022-3_0_3_load_73 | 46 | 0.0027055 | 0.00067807 | 0 | 0 |  | 1 | TRUE | wye
35 | LV_2022-3_0_3_load_35 | 47 | 0.001652 | 0.00041402 | 0 | 0 |  | 1 | TRUE | wye
36 | LV_2022-3_0_3_load_34 | 48 | 0.0027789 | 0.00069646 | 0 | 0 |  | 1 | TRUE | wye
37 | LV_2022-3_0_3_load_75 | 49 | 0.0025812 | 0.0006469 | 0 | 0 |  | 1 | TRUE | wye
38 | LV_2022-3_0_3_load_74 | 51 | 0.001624 | 0.000407 | 0 | 0 |  | 1 | TRUE | wye
39 | LV_2022-3_0_3_load_40 | 52 | 0.0021607 | 0.00054152 | 0 | 0 |  | 1 | TRUE | wye
40 | LV_2022-3_0_3_load_45 | 53 | 0.002796 | 0.00070074 | 0 | 0 |  | 1 | TRUE | wye
41 | LV_2022-3_0_3_load_43 | 54 | 0.0024213 | 0.00060683 | 0 | 0 |  | 1 | TRUE | wye
42 | LV_2022-3_0_3_load_44 | 55 | 0.0035814 | 0.00089759 | 0 | 0 |  | 1 | TRUE | wye
43 | LV_2022-3_0_3_load_54 | 57 | 0.0031396 | 0.00078685 | 0 | 0 |  | 1 | TRUE | wye
44 | LV_2022-3_0_3_load_51 | 58 | 0.0062673 | 0.0015707 | 0 | 0 |  | 1 | TRUE | wye
45 | LV_2022-3_0_3_load_58 | 59 | 0.0037384 | 0.00093694 | 0 | 0 |  | 1 | TRUE | wye
46 | LV_2022-3_0_3_load_52 | 60 | 0.00038438 | 9.6334e-05 | 0 | 0 |  | 1 | TRUE | wye
47 | LV_2022-3_0_3_load_53 | 61 | 0.0051541 | 0.0012917 | 0 | 0 |  | 1 | TRUE | wye
48 | LV_2022-3_0_3_load_55 | 62 | 0.00056189 | 0.00014082 | 0 | 0 |  | 1 | TRUE | wye
49 | LV_2022-3_0_3_load_57 | 64 | 0.003649 | 0.00091452 | 0 | 0 |  | 1 | TRUE | wye
50 | LV_2022-3_0_3_load_60 | 65 | 0.00060221 | 0.00015093 | 0 | 0 |  | 1 | TRUE | wye
51 | LV_2022-3_0_3_load_61 | 66 | 0.0048588 | 0.0012177 | 0 | 0 |  | 1 | TRUE | wye
52 | LV_2022-3_0_3_load_65 | 67 | 0.0038267 | 0.00095906 | 0 | 0 |  | 1 | TRUE | wye
53 | LV_2022-3_0_3_load_59 | 69 | 0.0035787 | 0.0008969 | 0 | 0 |  | 1 | TRUE | wye
54 | LV_2022-3_0_3_load_63 | 70 | 0.00059354 | 0.00014875 | 0 | 0 |  | 1 | TRUE | wye
55 | LV_2022-3_0_3_load_67 | 71 | 0.004587 | 0.0011496 | 0 | 0 |  | 1 | TRUE | wye
56 | LV_2022-3_0_3_load_68 | 72 | 0.0075521 | 0.0018927 | 0 | 0 |  | 1 | TRUE | wye
57 | LV_2022-3_0_3_load_62 | 73 | 0.00047155 | 0.00011818 | 0 | 0 |  | 1 | TRUE | wye
58 | LV_2022-3_0_3_load_64 | 74 | 0.0025761 | 0.00064564 | 0 | 0 |  | 1 | TRUE | wye

## ext_grid
| name | bus | vm_pu | va_degree | slack_weight | in_service
0 |  | 17 | 1 | 0 | 1 | TRUE

## line
| name | std_type | from_bus | to_bus | length_km | r_ohm_per_km | x_ohm_per_km | c_nf_per_km | g_us_per_km | max_i_ka | df | parallel | type | in_service
0 | LV_2022-3_0_3_line_0 | NAYY 4x150 SE | 0 | 1 | 0.010388 | 0.208 | 0.08 | 261 | 0 | 0.27 | 1 | 1 | cs | TRUE
1 | LV_2022-3_0_3_line_1 | NAYY 4x150 SE | 1 | 2 | 0.012545 | 0.208 | 0.08 | 261 | 0 | 0.27 | 1 | 1 | cs | TRUE
2 | LV_2022-3_0_3_line_2 | NAYY 4x150 SE | 2 | 5 | 0.010318 | 0.208 | 0.08 | 261 | 0 | 0.27 | 1 | 1 | cs | TRUE
3 | LV_2022-3_0_3_line_3 | NAYY 4x150 SE | 2 | 6 | 0.020087 | 0.208 | 0.08 | 261 | 0 | 0.27 | 1 | 1 | cs | TRUE
4 | LV_2022-3_0_3_line_4 | NAYY 4x150 SE | 3 | 4 | 0.026754 | 0.208 | 0.08 | 261 | 0 | 0.27 | 1 | 1 | cs | TRUE
5 | LV_2022-3_0_3_line_5 | NAYY 4x150 SE | 4 | 52 | 0.0086389 | 0.208 | 0.08 | 261 | 0 | 0.27 | 1 | 1 | cs | TRUE
6 | LV_2022-3_0_3_line_6 | NAYY 4x150 SE | 5 | 7 | 0.019439 | 0.208 | 0.08 | 261 | 0 | 0.27 | 1 | 1 | cs | TRUE
7 | LV_2022-3_0_3_line_7 | NAYY 4x150 SE | 6 | 8 | 0.02904 | 0.208 | 0.08 | 261 | 0 | 0.27 | 1 | 1 | cs | TRUE
8 | LV_2022-3_0_3_line_8 | NAYY 4x150 SE | 6 | 9 | 0.026622 | 0.208 | 0.08 | 261 | 0 | 0.27 | 1 | 1 | cs | TRUE
9 | LV_2022-3_0_3_line_9 | NAYY 4x150 SE | 7 | 12 | 0.00098006 | 0.208 | 0.08 | 261 | 0 | 0.27 | 1 | 1 | cs | TRUE
10 | LV_2022-3_0_3_line_10 | NAYY 4x150 SE | 9 | 10 | 0.017631 | 0.208 | 0.08 | 261 | 0 | 0.27 | 1 | 1 | cs | TRUE
11 | LV_2022-3_0_3_line_11 | NAYY 4x150 SE | 10 | 11 | 0.14575 | 0.208 | 0.08 | 261 | 0 | 0.27 | 1 | 1 | cs | TRUE
12 | LV_2022-3_0_3_line_12 | NAYY 4x150 SE | 12 | 13 | 0.017553 | 0.208 | 0.08 | 261 | 0 | 0.27 | 1 | 1 | cs | TRUE
13 | LV_2022-3_0_3_line_13 | NAYY 4x150 SE | 13 | 14 | 0.032802 | 0.208 | 0.08 | 261 | 0 | 0.27 | 1 | 1 | cs | TRUE
14 | LV_2022-3_0_3_line_14 | NAYY 4x150 SE | 13 | 15 | 0.0094249 | 0.208 | 0.08 | 261 | 0 | 0.27 | 1 | 1 | cs | TRUE
15 | LV_2022-3_0_3_line_15 | NAYY 4x150 SE | 14 | 19 | 0.0098365 | 0.208 | 0.08 | 261 | 0 | 0.27 | 1 | 1 | cs | TRUE
16 | LV_2022-3_0_3_line_16 | NAYY 4x150 SE | 15 | 20 | 0.017014 | 0.208 | 0.08 | 261 | 0 | 0.27 | 1 | 1 | cs | TRUE
17 | LV_2022-3_0_3_line_17 | NAYY 4x150 SE | 16 | 17 | 0.003927 | 0.208 | 0.08 | 261 | 0 | 0.27 | 1 | 3 | cs | TRUE
18 | LV_2022-3_0_3_line_18 | NAYY 4x150 SE | 16 | 18 | 0.033662 | 0.208 | 0.08 | 261 | 0 | 0.27 | 1 | 3 | cs | TRUE
19 | LV_2022-3_0_3_line_19 | NAYY 4x150 SE | 18 | 29 | 0.015626 | 0.208 | 0.08 | 261 | 0 | 0.27 | 1 | 3 | cs | TRUE
20 | LV_2022-3_0_3_line_20 | NAYY 4x150 SE | 20 | 24 | 0.036424 | 0.208 | 0.08 | 261 | 0 | 0.27 | 1 | 3 | cs | TRUE
21 | LV_2022-3_0_3_line_21 | NAYY 4x150 SE | 20 | 25 | 0.016327 | 0.208 | 0.08 | 261 | 0 | 0.27 | 1 | 3 | cs | TRUE
22 | LV_2022-3_0_3_line_22 | NAYY 4x150 SE | 21 | 22 | 0.051006 | 0.208 | 0.08 | 261 | 0 | 0.27 | 1 | 1 | cs | TRUE
23 | LV_2022-3_0_3_line_23 | NAYY 4x150 SE | 22 | 23 | 0.024276 | 0.208 | 0.08 | 261 | 0 | 0.27 | 1 | 1 | cs | TRUE
24 | LV_2022-3_0_3_line_24 | NAYY 4x150 SE | 23 | 37 | 0.012448 | 0.208 | 0.08 | 261 | 0 | 0.27 | 1 | 1 | cs | TRUE
25 | LV_2022-3_0_3_line_25 | NAYY 4x150 SE | 23 | 36 | 0.0020553 | 0.208 | 0.08 | 261 | 0 | 0.27 | 1 | 1 | cs | TRUE
26 | LV_2022-3_0_3_line_26 | NAYY 4x150 SE | 24 | 29 | 0.00062266 | 0.208 | 0.08 | 261 | 0 | 0.27 | 1 | 3 | cs | TRUE
27 | LV_2022-3_0_3_line_27 | NAYY 4x150 SE | 25 | 26 | 0.036765 | 0.208 | 0.08 | 261 | 0 | 0.27 | 1 | 3 | cs | TRUE
28 | LV_2022-3_0_3_line_28 | NAYY 4x150 SE | 26 | 27 | 0.00030606 | 0.208 | 0.08 | 261 | 0 | 0.27 | 1 | 1 | cs | TRUE
29 | LV_2022-3_0_3_line_29 | NAYY 4x150 SE | 26 | 28 | 0.017873 | 0.208 | 0.08 | 261 | 0 | 0.27 | 1 | 3 | cs | TRUE
30 | LV_2022-3_0_3_line_30 | NAYY 4x150 SE | 27 | 30 | 0.025712 | 0.208 | 0.08 | 261 | 0 | 0.27 | 1 | 1 | cs | TRUE
31 | LV_2022-3_0_3_line_31 | NAYY 4x150 SE | 28 | 31 | 0.00071329 | 0.208 | 0.08 | 261 | 0 | 0.27 | 1 | 3 | cs | TRUE
32 | LV_2022-3_0_3_line_32 | NAYY 4x150 SE | 31 | 32 | 0.028319 | 0.208 | 0.08 | 261 | 0 | 0.27 | 1 | 3 | cs | TRUE
33 | LV_2022-3_0_3_line_33 | NAYY 4x150 SE | 32 | 33 | 0.0026711 | 0.208 | 0.08 | 261 | 0 | 0.27 | 1 | 3 | cs | TRUE
34 | LV_2022-3_0_3_line_34 | NAYY 4x150 SE | 33 | 34 | 0.020833 | 0.208 | 0.08 | 261 | 0 | 0.27 | 1 | 3 | cs | TRUE
35 | LV_2022-3_0_3_line_35 | NAYY 4x150 SE | 34 | 35 | 0.011055 | 0.208 | 0.08 | 261 | 0 | 0.27 | 1 | 3 | cs | TRUE
36 | LV_2022-3_0_3_line_36 | NAYY 4x150 SE | 35 | 62 | 0.056127 | 0.208 | 0.08 | 261 | 0 | 0.27 | 1 | 3 | cs | TRUE
37 | LV_2022-3_0_3_line_37 | NAYY 4x150 SE | 37 | 38 | 0.013275 | 0.208 | 0.08 | 261 | 0 | 0.27 | 1 | 1 | cs | TRUE
38 | LV_2022-3_0_3_line_38 | NAYY 4x150 SE | 38 | 56 | 0.01144 | 0.208 | 0.08 | 261 | 0 | 0.27 | 1 | 1 | cs | TRUE
39 | LV_2022-3_0_3_line_39 | NAYY 4x150 SE | 38 | 53 | 0.036031 | 0.208 | 0.08 | 261 | 0 | 0.27 | 1 | 1 | cs | TRUE
40 | LV_2022-3_0_3_line_40 | NAYY 4x150 SE | 39 | 40 | 0.037814 | 0.208 | 0.08 | 261 | 0 | 0.27 | 1 | 1 | cs | TRUE
41 | LV_2022-3_0_3_line_41 | NAYY 4x150 SE | 39 | 41 | 0.020411 | 0.208 | 0.08 | 261 | 0 | 0.27 | 1 | 1 | cs | TRUE
42 | LV_2022-3_0_3_line_42 | NAYY 4x150 SE | 40 | 42 | 0.021766 | 0.208 | 0.08 | 261 | 0 | 0.27 | 1 | 1 | cs | TRUE
43 | LV_2022-3_0_3_line_43 | NAYY 4x150 SE | 42 | 43 | 0.04352 | 0.208 | 0.08 | 261 | 0 | 0.27 | 1 | 1 | cs | TRUE
44 | LV_2022-3_0_3_line_44 | NAYY 4x150 SE | 42 | 44 | 0.0077033 | 0.208 | 0.08 | 261 | 0 | 0.27 | 1 | 1 | cs | TRUE
45 | LV_2022-3_0_3_line_45 | NAYY 4x150 SE | 43 | 45 | 0.005535 | 0.208 | 0.08 | 261 | 0 | 0.27 | 1 | 1 | cs | TRUE
46 | LV_2022-3_0_3_line_46 | NAYY 4x150 SE | 43 | 46 | 0.021587 | 0.208 | 0.08 | 261 | 0 | 0.27 | 1 | 1 | cs | TRUE
47 | LV_2022-3_0_3_line_47 | NAYY 4x150 SE | 44 | 47 | 0.0043375 | 0.208 | 0.08 | 261 | 0 | 0.27 | 1 | 1 | cs | TRUE
48 | LV_2022-3_0_3_line_48 | NAYY 4x150 SE | 45 | 49 | 0.048041 | 0.208 | 0.08 | 261 | 0 | 0.27 | 1 | 1 | cs | TRUE
49 | LV_2022-3_0_3_line_49 | NAYY 4x150 SE | 45 | 50 | 0.030435 | 0.208 | 0.08 | 261 | 0 | 0.27 | 1 | 1 | cs | TRUE
50 | LV_2022-3_0_3_line_50 | NAYY 4x150 SE | 46 | 51 | 0.012386 | 0.208 | 0.08 | 261 | 0 | 0.27 | 1 | 1 | cs | TRUE
51 | LV_2022-3_0_3_line_51 | NAYY 4x150 SE | 47 | 48 | 0.0089128 | 0.208 | 0.08 | 261 | 0 | 0.27 | 1 | 1 | cs | TRUE
52 | LV_2022-3_0_3_line_52 | NAYY 4x150 SE | 50 | 53 | 0.020538 | 0.208 | 0.08 | 261 | 0 | 0.27 | 1 | 1 | cs | TRUE
53 | LV_2022-3_0_3_line_53 | NAYY 4x150 SE | 50 | 54 | 0.025098 | 0.208 | 0.08 | 261 | 0 | 0.27 | 1 | 1 | cs | TRUE
54 | LV_2022-3_0_3_line_54 | NAYY 4x150 SE | 50 | 52 | 0.023102 | 0.208 | 0.08 | 261 | 0 | 0.27 | 1 | 1 | cs | TRUE
55 | LV_2022-3_0_3_line_55 | NAYY 4x150 SE | 54 | 55 | 0.018849 | 0.208 | 0.08 | 261 | 0 | 0.27 | 1 | 1 | cs | TRUE
56 | LV_2022-3_0_3_line_56 | NAYY 4x150 SE | 56 | 57 | 0.016574 | 0.208 | 0.08 | 261 | 0 | 0.27 | 1 | 1 | cs | TRUE
57 | LV_2022-3_0_3_line_57 | NAYY 4x150 SE | 56 | 58 | 0.03241 | 0.208 | 0.08 | 261 | 0 | 0.27 | 1 | 1 | cs | TRUE
58 | LV_2022-3_0_3_line_58 | NAYY 4x150 SE | 57 | 59 | 0.0055405 | 0.208 | 0.08 | 261 | 0 | 0.27 | 1 | 1 | cs | TRUE
59 | LV_2022-3_0_3_line_59 | NAYY 4x150 SE | 58 | 60 | 0.029258 | 0.208 | 0.08 | 261 | 0 | 0.27 | 1 | 2 | cs | TRUE
60 | LV_2022-3_0_3_line_60 | NAYY 4x150 SE | 59 | 64 | 0.0088774 | 0.208 | 0.08 | 261 | 0 | 0.27 | 1 | 1 | cs | TRUE
61 | LV_2022-3_0_3_line_61 | NAYY 4x150 SE | 60 | 61 | 0.011878 | 0.208 | 0.08 | 261 | 0 | 0.27 | 1 | 3 | cs | TRUE
62 | LV_2022-3_0_3_line_62 | NAYY 4x150 SE | 61 | 62 | 0.01248 | 0.208 | 0.08 | 261 | 0 | 0.27 | 1 | 3 | cs | TRUE
63 | LV_2022-3_0_3_line_63 | NAYY 4x150 SE | 62 | 63 | 0.043304 | 0.208 | 0.08 | 261 | 0 | 0.27 | 1 | 1 | cs | TRUE
64 | LV_2022-3_0_3_line_64 | NAYY 4x150 SE | 63 | 65 | 0.017552 | 0.208 | 0.08 | 261 | 0 | 0.27 | 1 | 1 | cs | TRUE
65 | LV_2022-3_0_3_line_65 | NAYY 4x150 SE | 63 | 66 | 0.027229 | 0.208 | 0.08 | 261 | 0 | 0.27 | 1 | 1 | cs | TRUE
66 | LV_2022-3_0_3_line_66 | NAYY 4x150 SE | 64 | 69 | 0.011565 | 0.208 | 0.08 | 261 | 0 | 0.27 | 1 | 1 | cs | TRUE
67 | LV_2022-3_0_3_line_67 | NAYY 4x150 SE | 65 | 67 | 0.021452 | 0.208 | 0.08 | 261 | 0 | 0.27 | 1 | 1 | cs | TRUE
68 | LV_2022-3_0_3_line_68 | NAYY 4x150 SE | 66 | 68 | 0.039836 | 0.208 | 0.08 | 261 | 0 | 0.27 | 1 | 1 | cs | TRUE
69 | LV_2022-3_0_3_line_69 | NAYY 4x150 SE | 67 | 70 | 0.014501 | 0.208 | 0.08 | 261 | 0 | 0.27 | 1 | 1 | cs | TRUE
70 | LV_2022-3_0_3_line_70 | NAYY 4x150 SE | 68 | 71 | 0.025621 | 0.208 | 0.08 | 261 | 0 | 0.27 | 1 | 1 | cs | TRUE
71 | LV_2022-3_0_3_line_71 | NAYY 4x150 SE | 68 | 72 | 0.070629 | 0.208 | 0.08 | 261 | 0 | 0.27 | 1 | 1 | cs | TRUE
72 | LV_2022-3_0_3_line_72 | NAYY 4x150 SE | 70 | 73 | 0.052205 | 0.208 | 0.08 | 261 | 0 | 0.27 | 1 | 1 | cs | TRUE
73 | LV_2022-3_0_3_line_73 | NAYY 4x150 SE | 73 | 74 | 0.0103 | 0.208 | 0.08 | 261 | 0 | 0.27 | 1 | 1 | cs | TRUE

## trafo
| name | std_type | hv_bus | lv_bus | sn_mva | vn_hv_kv | vn_lv_kv | vk_percent | vkr_percent | pfe_kw | i0_percent | shift_degree | tap_side | tap_neutral | tap_min | tap_max | tap_step_percent | tap_step_degree | tap_pos | tap_phase_shifter | parallel | df | in_service
0 | LV_2022-3_0_3_trafo_23 | 0.25 MVA 20/0.4 kV | 75 | 17 | 0.25 | 20 | 0.4 | 6 | 1.44 | 0.8 | 0.32 | 150 | hv | 0 | -2 | 2 | 2.5 | 0 | 0 | FALSE | 1 | 1 | TRUE

## line_geodata
| x0 | y0 | x1 | y1 | x2 | y2 | x3 | y3 | x4 | y4 | x5 | y5 | x6 | y6
0 | 2561910.8303 | 1194245.5875 | 2561916.3566 | 1194236.7917
1 | 2561923.0306 | 1194226.169 | 2561916.3566 | 1194236.7917
2 | 2561923.0306 | 1194226.169 | 2561931.9266 | 1194231.4373
3 | 2561923.0306 | 1194226.169 | 2561906.0446 | 1194215.3715
4 | 2561960.6616 | 1194128.5421 | 2561967.5698 | 1194131.5775 | 2561977.2408 | 1194114.981
5 | 2561977.2408 | 1194114.981 | 2561981.5902 | 1194107.5169
6 | 2561931.9266 | 1194231.4373 | 2561948.2688 | 1194241.9642
7 | 2561906.0446 | 1194215.3715 | 2561921.6431 | 1194190.8762
8 | 2561906.0446 | 1194215.3715 | 2561883.4096 | 1194201.3578
9 | 2561948.2688 | 1194241.9642 | 2561949.0927 | 1194242.4949
10 | 2561868.4191 | 1194192.0768 | 2561883.4096 | 1194201.3578
11 | 2561868.4191 | 1194192.0768 | 2561774.9965 | 1194303.9485
12 | 2561963.8495 | 1194252.0005 | 2561949.0927 | 1194242.4949
13 | 2561963.8495 | 1194252.0005 | 2561960.0158 | 1194257.8504 | 2561957.2631 | 1194265.9391 | 2561954.1531 | 1194282.9203
14 | 2561963.8495 | 1194252.0005 | 2561971.8351 | 1194257.0064
15 | 2561952.381 | 1194292.5959 | 2561954.1531 | 1194282.9203
16 | 2561986.2511 | 1194266.0432 | 2561971.8351 | 1194257.0064
17 | 2562032.3852 | 1194193.0743 | 2562033.4024 | 1194191.4354 | 2562034.4546 | 1194189.7368
18 | 2562032.3852 | 1194193.0743 | 2562014.7352 | 1194221.7375
19 | 2562014.7352 | 1194221.7375 | 2562006.2851 | 1194234.8812
20 | 2561986.2511 | 1194266.0432 | 2562005.9484 | 1194235.405
21 | 2561986.2511 | 1194266.0432 | 2562000.1156 | 1194274.666
22 | 2562009.9323 | 1194164.9659 | 2561962.515 | 1194183.7605
23 | 2562023.1903 | 1194144.6303 | 2562009.9323 | 1194164.9659
24 | 2562023.1903 | 1194144.6303 | 2562029.9902 | 1194134.2042
25 | 2562023.1903 | 1194144.6303 | 2562024.8894 | 1194145.7868
26 | 2562006.2851 | 1194234.8812 | 2562005.9484 | 1194235.405
27 | 2562031.3356 | 1194294.0826 | 2562000.1156 | 1194274.666
28 | 2562031.3356 | 1194294.0826 | 2562031.5938 | 1194294.2469
29 | 2562031.3356 | 1194294.0826 | 2562040.7016 | 1194278.8602
30 | 2562031.5938 | 1194294.2469 | 2562053.2888 | 1194308.0472
31 | 2562041.0753 | 1194278.2527 | 2562040.7016 | 1194278.8602
32 | 2562055.9155 | 1194254.133 | 2562041.0753 | 1194278.2527
33 | 2562055.9155 | 1194254.133 | 2562057.3153 | 1194251.858
34 | 2562070.2927 | 1194235.9612 | 2562064.1668 | 1194240.7223 | 2562057.3153 | 1194251.858
35 | 2562079.0214 | 1194229.1771 | 2562070.2927 | 1194235.9612
36 | 2562112.9651 | 1194184.4771 | 2562079.0214 | 1194229.1771
37 | 2562037.2423 | 1194123.0847 | 2562029.9902 | 1194134.2042
38 | 2562037.2423 | 1194123.0847 | 2562046.2792 | 1194130.131
39 | 2562037.2423 | 1194123.0847 | 2562022.3057 | 1194111.0287 | 2562009.2038 | 1194100.4549
40 | 2561904.433 | 1194055.2104 | 2561907.5423 | 1194057.3531 | 2561911.0314 | 1194059.5765 | 2561915.1234 | 1194059.5504 | 2561918.3899 | 1194059.1182 | 2561921.0326 | 1194057.6783 | 2561932.6623 | 1194042.0211
41 | 2561887.626 | 1194043.6283 | 2561904.433 | 1194055.2104
42 | 2561945.6411 | 1194024.5476 | 2561932.6623 | 1194042.0211
43 | 2561945.6411 | 1194024.5476 | 2561963.5438 | 1194054.7388 | 2561968.9195 | 1194061.2192
44 | 2561945.6411 | 1194024.5476 | 2561941.7136 | 1194017.9207
45 | 2561968.9195 | 1194061.2192 | 2561972.4521 | 1194065.4879
46 | 2561968.9195 | 1194061.2192 | 2561982.5452 | 1194044.4753
47 | 2561941.7136 | 1194017.9207 | 2561939.5021 | 1194014.1893
48 | 2561972.4521 | 1194065.4879 | 2561941.3508 | 1194102.173
49 | 2561993.2214 | 1194087.5566 | 2561985.7837 | 1194081.5562 | 2561983.0498 | 1194078.2607 | 2561972.4521 | 1194065.4879
50 | 2561990.3632 | 1194034.8682 | 2561982.5452 | 1194044.4753
51 | 2561934.9579 | 1194006.522 | 2561939.5021 | 1194014.1893
52 | 2561993.2214 | 1194087.5566 | 2562009.2038 | 1194100.4549
53 | 2561993.2214 | 1194087.5566 | 2562008.6056 | 1194067.726
54 | 2561993.2214 | 1194087.5566 | 2561981.5902 | 1194107.5169
55 | 2562020.1595 | 1194052.8327 | 2562008.6056 | 1194067.726
56 | 2562046.2792 | 1194130.131 | 2562055.5711 | 1194116.4072
57 | 2562046.2792 | 1194130.131 | 2562071.4031 | 1194150.6059
58 | 2562055.5711 | 1194116.4072 | 2562058.6774 | 1194111.8193
59 | 2562071.4031 | 1194150.6059 | 2562094.0832 | 1194169.0892
60 | 2562063.0989 | 1194104.3131 | 2562063.1447 | 1194105.2212 | 2562058.6774 | 1194111.8193
61 | 2562103.2911 | 1194176.5933 | 2562094.0832 | 1194169.0892
62 | 2562103.2911 | 1194176.5933 | 2562112.9651 | 1194184.4771
63 | 2562146.647 | 1194211.6936 | 2562121.0107 | 1194191.0339 | 2562112.9651 | 1194184.4771
64 | 2562146.647 | 1194211.6936 | 2562157.3952 | 1194197.8177
65 | 2562146.647 | 1194211.6936 | 2562166.0035 | 1194230.8436
66 | 2562062.5168 | 1194092.7629 | 2562063.0989 | 1194104.3131
67 | 2562157.3952 | 1194197.8177 | 2562170.5315 | 1194180.8586
68 | 2562194.3214 | 1194258.8616 | 2562186.653 | 1194251.2727 | 2562166.0035 | 1194230.8436
69 | 2562159.0582 | 1194171.9901 | 2562170.5315 | 1194180.8586 | 2562170.5315 | 1194180.8586
70 | 2562194.3214 | 1194258.8616 | 2562210.728 | 1194278.5401
71 | 2562194.3214 | 1194258.8616 | 2562239.0037 | 1194204.1624
72 | 2562117.7542 | 1194140.0631 | 2562159.0582 | 1194171.9901
73 | 2562109.6049 | 1194133.7639 | 2562117.7542 | 1194140.0631

## bus_geodata
| x | y | coords
0 | 2561910.8303 | 1194245.5875
1 | 2561916.3566 | 1194236.7917
2 | 2561923.0306 | 1194226.169
3 | 2561960.6616 | 1194128.5421
4 | 2561977.2408 | 1194114.981
5 | 2561931.9266 | 1194231.4373
6 | 2561906.0446 | 1194215.3715
7 | 2561948.2688 | 1194241.9642
8 | 2561921.6431 | 1194190.8762
9 | 2561883.4096 | 1194201.3578
10 | 2561868.4191 | 1194192.0768
11 | 2561774.9965 | 1194303.9485
12 | 2561949.0927 | 1194242.4949
13 | 2561963.8495 | 1194252.0005
14 | 2561954.1531 | 1194282.9203
15 | 2561971.8351 | 1194257.0064
16 | 2562032.3852 | 1194193.0743
17 | 2562034.4546 | 1194189.7368
18 | 2562014.7352 | 1194221.7375
19 | 2561952.381 | 1194292.5959
20 | 2561986.2511 | 1194266.0432
21 | 2561962.515 | 1194183.7605
22 | 2562009.9323 | 1194164.9659
23 | 2562023.1903 | 1194144.6303
24 | 2562005.9484 | 1194235.405
25 | 2562000.1156 | 1194274.666
26 | 2562031.3356 | 1194294.0826
27 | 2562031.5938 | 1194294.2469
28 | 2562040.7016 | 1194278.8602
29 | 2562006.2851 | 1194234.8812
30 | 2562053.2888 | 1194308.0472
31 | 2562041.0753 | 1194278.2527
32 | 2562055.9155 | 1194254.133
33 | 2562057.3153 | 1194251.858
34 | 2562070.2927 | 1194235.9612
35 | 2562079.0214 | 1194229.1771
36 | 2562024.8894 | 1194145.7868
37 | 2562029.9902 | 1194134.2042
38 | 2562037.2423 | 1194123.0847
39 | 2561904.433 | 1194055.2104
40 | 2561932.6623 | 1194042.0211
41 | 2561887.626 | 1194043.6283
42 | 2561945.6411 | 1194024.5476
43 | 2561968.9195 | 1194061.2192
44 | 2561941.7136 | 1194017.9207
45 | 2561972.4521 | 1194065.4879
46 | 2561982.5452 | 1194044.4753
47 | 2561939.5021 | 1194014.1893
48 | 2561934.9579 | 1194006.522
49 | 2561941.3508 | 1194102.173
50 | 2561993.2214 | 1194087.5566
51 | 2561990.3632 | 1194034.8682
52 | 2561981.5902 | 1194107.5169
53 | 2562009.2038 | 1194100.4549
54 | 2562008.6056 | 1194067.726
55 | 2562020.1595 | 1194052.8327
56 | 2562046.2792 | 1194130.131
57 | 2562055.5711 | 1194116.4072
58 | 2562071.4031 | 1194150.6059
59 | 2562058.6774 | 1194111.8193
60 | 2562094.0832 | 1194169.0892
61 | 2562103.2911 | 1194176.5933
62 | 2562112.9651 | 1194184.4771
63 | 2562146.647 | 1194211.6936
64 | 2562063.0989 | 1194104.3131
65 | 2562157.3952 | 1194197.8177
66 | 2562166.0035 | 1194230.8436
67 | 2562170.5315 | 1194180.8586
68 | 2562194.3214 | 1194258.8616
69 | 2562062.5168 | 1194092.7629
70 | 2562159.0582 | 1194171.9901
71 | 2562210.728 | 1194278.5401
72 | 2562239.0037 | 1194204.1624
73 | 2562117.7542 | 1194140.0631
74 | 2562109.6049 | 1194133.7639
75 | 2562026.7722 | 1194202.1168

## line_std_types
| c_nf_per_km | r_ohm_per_km | x_ohm_per_km | max_i_ka | type | q_mm2 | alpha | voltage_rating
NAYY 4x50 SE | 210 | 0.642 | 0.083 | 0.142 | cs | 50 | 0.00403 | LV
NAYY 4x120 SE | 264 | 0.225 | 0.08 | 0.242 | cs | 120 | 0.00403 | LV
NAYY 4x150 SE | 261 | 0.208 | 0.08 | 0.27 | cs | 150 | 0.00403 | LV
NA2XS2Y 1x95 RM/25 12/20 kV | 216 | 0.313 | 0.132 | 0.252 | cs | 95 | 0.00403 | MV
NA2XS2Y 1x185 RM/25 12/20 kV | 273 | 0.161 | 0.117 | 0.362 | cs | 185 | 0.00403 | MV
NA2XS2Y 1x240 RM/25 12/20 kV | 304 | 0.122 | 0.112 | 0.421 | cs | 240 | 0.00403 | MV
NA2XS2Y 1x95 RM/25 6/10 kV | 315 | 0.313 | 0.123 | 0.249 | cs | 95 | 0.00403 | MV
NA2XS2Y 1x185 RM/25 6/10 kV | 406 | 0.161 | 0.11 | 0.358 | cs | 185 | 0.00403 | MV
NA2XS2Y 1x240 RM/25 6/10 kV | 456 | 0.122 | 0.105 | 0.416 | cs | 240 | 0.00403 | MV
NA2XS2Y 1x150 RM/25 12/20 kV | 250 | 0.206 | 0.116 | 0.319 | cs | 150 | 0.00403 | MV
NA2XS2Y 1x120 RM/25 12/20 kV | 230 | 0.253 | 0.119 | 0.283 | cs | 120 | 0.00403 | MV
NA2XS2Y 1x70 RM/25 12/20 kV | 190 | 0.443 | 0.132 | 0.22 | cs | 70 | 0.00403 | MV
NA2XS2Y 1x150 RM/25 6/10 kV | 360 | 0.206 | 0.11 | 0.315 | cs | 150 | 0.00403 | MV
NA2XS2Y 1x120 RM/25 6/10 kV | 340 | 0.253 | 0.113 | 0.28 | cs | 120 | 0.00403 | MV
NA2XS2Y 1x70 RM/25 6/10 kV | 280 | 0.443 | 0.123 | 0.217 | cs | 70 | 0.00403 | MV
N2XS(FL)2Y 1x120 RM/35 64/110 kV | 112 | 0.153 | 0.166 | 0.366 | cs | 120 | 0.00393 | HV
N2XS(FL)2Y 1x185 RM/35 64/110 kV | 125 | 0.099 | 0.156 | 0.457 | cs | 185 | 0.00393 | HV
N2XS(FL)2Y 1x240 RM/35 64/110 kV | 135 | 0.075 | 0.149 | 0.526 | cs | 240 | 0.00393 | HV
N2XS(FL)2Y 1x300 RM/35 64/110 kV | 144 | 0.06 | 0.144 | 0.588 | cs | 300 | 0.00393 | HV
15-AL1/3-ST1A 0.4 | 11 | 1.8769 | 0.35 | 0.105 | ol | 16 | 0.00403 | LV
24-AL1/4-ST1A 0.4 | 11.25 | 1.2012 | 0.335 | 0.14 | ol | 24 | 0.00403 | LV
48-AL1/8-ST1A 0.4 | 12.2 | 0.5939 | 0.3 | 0.21 | ol | 48 | 0.00403 | LV
94-AL1/15-ST1A 0.4 | 13.2 | 0.306 | 0.29 | 0.35 | ol | 94 | 0.00403 | LV
34-AL1/6-ST1A 10.0 | 9.7 | 0.8342 | 0.36 | 0.17 | ol | 34 | 0.00403 | MV
48-AL1/8-ST1A 10.0 | 10.1 | 0.5939 | 0.35 | 0.21 | ol | 48 | 0.00403 | MV
70-AL1/11-ST1A 10.0 | 10.4 | 0.4132 | 0.339 | 0.29 | ol | 70 | 0.00403 | MV
94-AL1/15-ST1A 10.0 | 10.75 | 0.306 | 0.33 | 0.35 | ol | 94 | 0.00403 | MV
122-AL1/20-ST1A 10.0 | 11.1 | 0.2376 | 0.323 | 0.41 | ol | 122 | 0.00403 | MV
149-AL1/24-ST1A 10.0 | 11.25 | 0.194 | 0.315 | 0.47 | ol | 149 | 0.00403 | MV
34-AL1/6-ST1A 20.0 | 9.15 | 0.8342 | 0.382 | 0.17 | ol | 34 | 0.00403 | MV
48-AL1/8-ST1A 20.0 | 9.5 | 0.5939 | 0.372 | 0.21 | ol | 48 | 0.00403 | MV
70-AL1/11-ST1A 20.0 | 9.7 | 0.4132 | 0.36 | 0.29 | ol | 70 | 0.00403 | MV
94-AL1/15-ST1A 20.0 | 10 | 0.306 | 0.35 | 0.35 | ol | 94 | 0.00403 | MV
122-AL1/20-ST1A 20.0 | 10.3 | 0.2376 | 0.344 | 0.41 | ol | 122 | 0.00403 | MV
149-AL1/24-ST1A 20.0 | 10.5 | 0.194 | 0.337 | 0.47 | ol | 149 | 0.00403 | MV
184-AL1/30-ST1A 20.0 | 10.75 | 0.1571 | 0.33 | 0.535 | ol | 184 | 0.00403 | MV
243-AL1/39-ST1A 20.0 | 11 | 0.1188 | 0.32 | 0.645 | ol | 243 | 0.00403 | MV
48-AL1/8-ST1A 110.0 | 8 | 0.5939 | 0.46 | 0.21 | ol | 48 | 0.00403 | HV
70-AL1/11-ST1A 110.0 | 8.4 | 0.4132 | 0.45 | 0.29 | ol | 70 | 0.00403 | HV
94-AL1/15-ST1A 110.0 | 8.65 | 0.306 | 0.44 | 0.35 | ol | 94 | 0.00403 | HV
122-AL1/20-ST1A 110.0 | 8.5 | 0.2376 | 0.43 | 0.41 | ol | 122 | 0.00403 | HV
149-AL1/24-ST1A 110.0 | 8.75 | 0.194 | 0.41 | 0.47 | ol | 149 | 0.00403 | HV
184-AL1/30-ST1A 110.0 | 8.8 | 0.1571 | 0.4 | 0.535 | ol | 184 | 0.00403 | HV
243-AL1/39-ST1A 110.0 | 9 | 0.1188 | 0.39 | 0.645 | ol | 243 | 0.00403 | HV
305-AL1/39-ST1A 110.0 | 9.2 | 0.0949 | 0.38 | 0.74 | ol | 305 | 0.00403 | HV
490-AL1/64-ST1A 110.0 | 9.75 | 0.059 | 0.37 | 0.96 | ol | 490 | 0.00403 | HV
679-AL1/86-ST1A 110.0 | 9.95 | 0.042 | 0.36 | 1.15 | ol | 679 | 0.00403 | HV
490-AL1/64-ST1A 220.0 | 10 | 0.059 | 0.285 | 0.96 | ol | 490 | 0.00403 | HV
679-AL1/86-ST1A 220.0 | 11.7 | 0.042 | 0.275 | 1.15 | ol | 679 | 0.00403 | HV
490-AL1/64-ST1A 380.0 | 11 | 0.059 | 0.253 | 0.96 | ol | 490 | 0.00403 | HV
679-AL1/86-ST1A 380.0 | 14.6 | 0.042 | 0.25 | 1.15 | ol | 679 | 0.00403 | HV

## trafo_std_types
| i0_percent | pfe_kw | vkr_percent | sn_mva | vn_lv_kv | vn_hv_kv | vk_percent | shift_degree | vector_group | tap_side | tap_neutral | tap_min | tap_max | tap_step_degree | tap_step_percent | tap_phase_shifter
160 MVA 380/110 kV | 0.06 | 60 | 0.25 | 160 | 110 | 380 | 12.2 | 0 | Yy0 | hv | 0 | -9 | 9 | 0 | 1.5 | FALSE
100 MVA 220/110 kV | 0.06 | 55 | 0.26 | 100 | 110 | 220 | 12 | 0 | Yy0 | hv | 0 | -9 | 9 | 0 | 1.5 | FALSE
63 MVA 110/20 kV | 0.04 | 22 | 0.32 | 63 | 20 | 110 | 18 | 150 | YNd5 | hv | 0 | -9 | 9 | 0 | 1.5 | FALSE
40 MVA 110/20 kV | 0.05 | 18 | 0.34 | 40 | 20 | 110 | 16.2 | 150 | YNd5 | hv | 0 | -9 | 9 | 0 | 1.5 | FALSE
25 MVA 110/20 kV | 0.07 | 14 | 0.41 | 25 | 20 | 110 | 12 | 150 | YNd5 | hv | 0 | -9 | 9 | 0 | 1.5 | FALSE
63 MVA 110/10 kV | 0.04 | 22 | 0.32 | 63 | 10 | 110 | 18 | 150 | YNd5 | hv | 0 | -9 | 9 | 0 | 1.5 | FALSE
40 MVA 110/10 kV | 0.05 | 18 | 0.34 | 40 | 10 | 110 | 16.2 | 150 | YNd5 | hv | 0 | -9 | 9 | 0 | 1.5 | FALSE
25 MVA 110/10 kV | 0.07 | 14 | 0.41 | 25 | 10 | 110 | 12 | 150 | YNd5 | hv | 0 | -9 | 9 | 0 | 1.5 | FALSE
0.25 MVA 20/0.4 kV | 0.32 | 0.8 | 1.44 | 0.25 | 0.4 | 20 | 6 | 150 | Yzn5 | hv | 0 | -2 | 2 | 0 | 2.5 | FALSE
0.4 MVA 20/0.4 kV | 0.3375 | 1.35 | 1.425 | 0.4 | 0.4 | 20 | 6 | 150 | Dyn5 | hv | 0 | -2 | 2 | 0 | 2.5 | FALSE
0.63 MVA 20/0.4 kV | 0.2619 | 1.65 | 1.206 | 0.63 | 0.4 | 20 | 6 | 150 | Dyn5 | hv | 0 | -2 | 2 | 0 | 2.5 | FALSE
0.25 MVA 10/0.4 kV | 0.24 | 0.6 | 1.2 | 0.25 | 0.4 | 10 | 4 | 150 | Dyn5 | hv | 0 | -2 | 2 | 0 | 2.5 | FALSE
0.4 MVA 10/0.4 kV | 0.2375 | 0.95 | 1.325 | 0.4 | 0.4 | 10 | 4 | 150 | Dyn5 | hv | 0 | -2 | 2 | 0 | 2.5 | FALSE
0.63 MVA 10/0.4 kV | 0.1873 | 1.18 | 1.0794 | 0.63 | 0.4 | 10 | 4 | 150 | Dyn5 | hv | 0 | -2 | 2 | 0 | 2.5 | FALSE

## trafo3w_std_types
| sn_hv_mva | sn_mv_mva | sn_lv_mva | vn_hv_kv | vn_mv_kv | vn_lv_kv | vk_hv_percent | vk_mv_percent | vk_lv_percent | vkr_hv_percent | vkr_mv_percent | vkr_lv_percent | pfe_kw | i0_percent | shift_mv_degree | shift_lv_degree | vector_group | tap_side | tap_neutral | tap_min | tap_max | tap_step_percent
63/25/38 MVA 110/20/10 kV | 63 | 25 | 38 | 110 | 20 | 10 | 10.4 | 10.4 | 10.4 | 0.28 | 0.32 | 0.35 | 35 | 0.89 | 0 | 0 | YN0yn0yn0 | hv | 0 | -10 | 10 | 1.2
63/25/38 MVA 110/10/10 kV | 63 | 25 | 38 | 110 | 10 | 10 | 10.4 | 10.4 | 10.4 | 0.28 | 0.32 | 0.35 | 35 | 0.89 | 0 | 0 | YN0yn0yn0 | hv | 0 | -10 | 10 | 1.2

## fuse_std_types
| fuse_type | i_rated_a | t_avg | t_min | t_total | x_avg | x_min | x_total
HV 100A | HV 100A | 100 | 0 | [10.0, 3.64, 0.854, 0.281, 0.1, 0.0531, 0.022, 0.01] | [10.0, 4.267, 1.21, 0.403, 0.1, 0.058, 0.022, 0.01] | 0 | [300.0, 350.0, 450.0, 550.0, 700.0, 850.0, 1200.0, 1752.0] | [600.0, 700.0, 900.0, 1150.0, 1665.0, 2000.0, 3000.0, 4313.0]
HV 10A | HV 10A | 10 | 0 | [10.0, 1675.0, 0.344, 0.156, 0.1, 0.0417, 0.0171, 0.01] | [10.0, 1.3, 0.3, 0.155, 0.1, 0.0555, 0.023, 0.01] | 0 | [30.0, 32.0, 35.0, 37.0, 39.0, 50.0, 70.0, 88.0] | [60.0, 70.0, 80.0, 87.0, 94.0, 110.0, 150.0, 216.0]
HV 125A | HV 125A | 125 | 0 | [10.0, 1.82, 0.344, 0.1, 0.0467, 0.0269, 0.01] | [10.0, 2.478, 0.426, 0.1, 0.0427, 0.0211, 0.01] | 0 | [375.0, 500.0, 700.0, 925.0, 1200.0, 1500.0, 2341.0] | [750.0, 1000.0, 1500.0, 2200.0, 3000.0, 4000.0, 5765.0]
HV 160A | HV 160A | 160 | 0 | [10.0, 4.15, 1.03, 0.198, 0.1, 0.051, 0.0172, 0.01] | [10.0, 2.3, 0.734, 0.274, 0.1, 0.046, 0.0177, 0.01] | 0 | [480.0, 550.0, 700.0, 1000.0, 1260.0, 1600.0, 2500.0, 3227.0] | [960.0, 1300.0, 1700.0, 2200.0, 2996.0, 4000.0, 6000.0, 7946.0]
HV 16A | HV 16A | 16 | 0 | [10.0, 0.352, 0.164, 0.1, 0.0649, 0.0342, 0.01] | [10.0, 2.34, 0.722, 0.181, 0.1, 0.055, 0.0296, 0.01] | 0 | [48.0, 60.0, 65.0, 71.0, 80.0, 100.0, 162.0] | [96.0, 110.0, 125.0, 150.0, 168.0, 200.0, 250.0, 398.0]
HV 200A | HV 200A | 200 | 0 | [10.0, 4.267, 1.21, 0.403, 0.1, 0.058, 0.022, 0.01] | [10.0, 3.73, 1.654, 0.328, 0.1, 0.0531, 0.019, 0.01] | 0 | [600.0, 700.0, 900.0, 1150.0, 1665.0, 2000.0, 3000.0, 4313.0] | [1200.0, 1500.0, 1800.0, 2700.0, 3960.0, 5000.0, 7500.0, 10620.0]
HV 20A | HV 20A | 20 | 0 | [10.0, 1.3, 0.3, 0.155, 0.1, 0.0555, 0.023, 0.01] | [10.0, 1.3, 0.161, 0.1, 0.0611, 0.0399, 0.0141, 0.01] | 0 | [60.0, 70.0, 80.0, 87.0, 94.0, 110.0, 150.0, 216.0] | [120.0, 150.0, 200.0, 223.0, 260.0, 300.0, 450.0, 532.0]
HV 25A | HV 25A | 25 | 0 | [10.0, 2.512, 0.833, 0.299, 0.1, 0.0372, 0.0223, 0.01] | [10.0, 3.125, 0.597, 0.198, 0.1, 0.0378, 0.022, 0.01] | 0 | [75.0, 82.0, 90.0, 100.0, 124.0, 170.0, 200.0, 289.0] | [150.0, 170.0, 210.0, 250.0, 294.0, 400.0, 500.0, 711.0]
HV 31.5A | HV 31.5A | 31.5 | 0 | [10.0, 2.34, 0.722, 0.181, 0.1, 0.055, 0.0296, 0.01] | [10.0, 2.84, 0.368, 0.164, 0.1, 0.0621, 0.0378, 0.0195, 0.01] | 0 | [95.0, 110.0, 125.0, 150.0, 165.0, 200.0, 250.0, 390.0] | [189.0, 220.0, 300.0, 350.0, 393.0, 450.0, 530.0, 700.0, 960.0]
HV 40A | HV 40A | 40 | 0 | [10.0, 1.3, 0.161, 0.1, 0.0611, 0.0399, 0.0141, 0.01] | [10.0, 2.05, 0.369, 0.198, 0.1, 0.051, 0.0298, 0.01] | 0 | [120.0, 150.0, 200.0, 223.0, 260.0, 300.0, 450.0, 532.0] | [240.0, 300.0, 400.0, 450.0, 530.0, 650.0, 800.0, 1311.0]
HV 50A | HV 50A | 50 | 0 | [10.0, 3.215, 0.597, 0.198, 0.1, 0.0378, 0.022, 0.01] | [10.0, 3.64, 0.854, 0.281, 0.1, 0.0531, 0.022, 0.01] | 0 | [150.0, 170.0, 210.0, 250.0, 294.0, 400.0, 500.0, 711.0] | [300.0, 350.0, 450.0, 550.0, 700.0, 850.0, 1200.0, 1752.0]
HV 6.3A | HV 6.3A | 6.3 | 0 | [10.0, 1.39, 0.344, 0.168, 0.1, 0.056, 0.0263, 0.01] | [10.0, 1.711, 0.516, 0.198, 0.1, 0.0634, 0.0303, 0.01] | 0 | [19.0, 19.5, 20.4, 20.8, 22.0, 25.0, 32.0, 48.0] | [38.0, 40.0, 43.0, 48.0, 53.0, 60.0, 75.0, 118.0]
HV 63A | HV 63A | 63 | 0 | [10.0, 2.84, 0.368, 0.164, 0.1, 0.0621, 0.0378, 0.0195, 0.01] | [10.0, 1.82, 0.344, 0.1, 0.0467, 0.0269, 0.01] | 0 | [189.0, 220.0, 300.0, 350.0, 393.0, 450.0, 530.0, 700.0, 961.0] | [378.0, 500.0, 700.0, 934.0, 1200.0, 1500.0, 2366.0]
HV 80A | HV 80A | 80 | 0 | [10.0, 2.05, 0.369, 0.198, 0.1, 0.051, 0.0298, 0.01] | [10.0, 4.15, 1.03, 0.198, 0.1, 0.051, 0.0172, 0.01] | 0 | [240.0, 300.0, 400.0, 450.0, 530.0, 650.0, 800.0, 1311.0] | [480.0, 550.0, 700.0, 1000.0, 1260.0, 1600.0, 2500.0, 3227.0]
Siemens NH-1-100 | Siemens NH-1-100 | 100 | [5400.0, 2000.0, 400.0, 20.0, 1.0, 0.2, 0.012, 0.004] | 0 | 0 | [150.0, 190.0, 250.0, 430.0, 900.0, 1250.0, 2700.0, 3600.0] | 0 | 0
Siemens NH-1-125 | Siemens NH-1-125 | 125 | [4800.0, 120.0, 7.0, 0.1, 0.004] | 0 | 0 | [180.0, 400.0, 740.0, 2000.0, 4250.0] | 0 | 0
Siemens NH-1-16 | Siemens NH-1-16 | 16 | [4000.0, 400.0, 2.0, 0.1, 0.04, 0.01] | 0 | 0 | [26.0, 35.0, 75.0, 150.0, 200.0, 300.0] | 0 | 0
Siemens NH-1-160 | Siemens NH-1-160 | 160 | [4800.0, 120.0, 7.0, 0.1, 0.004] | 0 | 0 | [210.0, 500.0, 900.0, 2300.0, 5000.0] | 0 | 0
Siemens NH-1-25 | Siemens NH-1-25 | 25 | [4000.0, 1000.0, 10.0, 0.2, 0.02, 0.01] | 0 | 0 | [40.0, 50.0, 100.0, 210.0, 400.0, 500.0] | 0 | 0
Siemens NH-1-50 | Siemens NH-1-50 | 50 | [4000.0, 40.0, 4.0, 1.0, 0.02, 0.01] | 0 | 0 | [86.0, 200.0, 300.0, 400.0, 1000.0, 1280.0] | 0 | 0
Siemens NH-1-63 | Siemens NH-1-63 | 63 | [4000.0, 100.0, 10.0, 2.0, 0.04, 0.01] | 0 | 0 | [100.0, 200.0, 300.0, 400.0, 1000.0, 1500.0] | 0 | 0
Siemens NH-1-80 | Siemens NH-1-80 | 80 | [4800.0, 120.0, 7.0, 0.1, 0.01] | 0 | 0 | [150.58, 250.0, 450.0, 1150.0, 2470.0] | 0 | 0
Siemens NH-2-1000 | Siemens NH-2-1000 | 1000 | [4800.0, 120.0, 7.0, 0.1, 0.004] | 0 | 0 | [1900.0, 3500.0, 8400.0, 24000.0, 52000.0] | 0 | 0
Siemens NH-2-200 | Siemens NH-2-200 | 200 | [4800.0, 120.0, 7.0, 0.1, 0.004] | 0 | 0 | [280.0, 650.0, 1200.0, 3000.0, 7000.0] | 0 | 0
Siemens NH-2-224 | Siemens NH-2-224 | 224 | [4800.0, 120.0, 7.0, 0.2, 0.04, 0.004] | 0 | 0 | [400.0, 750.0, 1453.0, 3025.0, 4315.0, 7600.0] | 0 | 0
Siemens NH-2-250 | Siemens NH-2-250 | 250 | [4800.0, 120.0, 7.0, 0.1, 0.004] | 0 | 0 | [450.0, 800.0, 1650.0, 4000.0, 8500.0] | 0 | 0
Siemens NH-2-315 | Siemens NH-2-315 | 315 | [4800.0, 120.0, 7.0, 0.1, 0.004] | 0 | 0 | [550.0, 920.0, 1900.0, 5000.0, 11000.0] | 0 | 0
Siemens NH-2-355 | Siemens NH-2-355 | 355 | [4800.0, 120.0, 6.0, 0.1, 0.004] | 0 | 0 | [650.0, 1116.27, 2350.0, 5840.0, 12790.0] | 0 | 0
Siemens NH-2-400 | Siemens NH-2-400 | 400 | [4800.0, 120.0, 7.0, 0.1, 0.004] | 0 | 0 | [720.0, 1350.0, 2800.0, 6500.0, 15000.0] | 0 | 0
Siemens NH-2-425 | Siemens NH-2-425 | 425 | [4800.0, 120.0, 7.0, 0.1, 0.004] | 0 | 0 | [850.0, 1500.0, 3050.0, 7500.0, 16500.0] | 0 | 0
Siemens NH-2-630 | Siemens NH-2-630 | 630 | [4800.0, 120.0, 7.0, 0.1, 0.004] | 0 | 0 | [1200.0, 2000.0, 4800.0, 12000.0, 26000.0] | 0 | 0

## res_bus
| vm_pu | va_degree | p_mw | q_mvar
0 | 0.99276 | -0.05028 | 0.0009512 | 0.00023839
1 | 0.99278 | -0.05018 | 0.00055697 | 0.00013959
2 | 0.9928 | -0.049988 | 0 | 0
3 | 0.97458 | -0.17883 | 0.0022553 | 0.00056523
4 | 0.97467 | -0.1782 | 0.0025473 | 0.0006384
5 | 0.99291 | -0.049268 | 0 | 0
6 | 0.99265 | -0.051081 | 0 | 0
7 | 0.9931 | -0.047913 | 0.00056709 | 0.00014212
8 | 0.99253 | -0.051959 | 0.002983 | 0.00074762
9 | 0.99256 | -0.051725 | 0.0011568 | 0.00028991
10 | 0.99253 | -0.051944 | 0 | 0
11 | 0.99227 | -0.053745 | 0.0012124 | 0.00030385
12 | 0.99311 | -0.047839 | 0.00049092 | 0.00012304
13 | 0.99331 | -0.046428 | 0 | 0
14 | 0.99311 | -0.047819 | 0.0022159 | 0.00055535
15 | 0.99347 | -0.045271 | 0.00061514 | 0.00015417
16 | 0.99972 | -0.0019426 | 0.0022015 | 0.00055174
17 | 1 | 0 | -0.15179 | -0.038155
18 | 0.99734 | -0.018391 | 0.0042765 | 0.0010718
19 | 0.99308 | -0.048016 | 0.0019737 | 0.00049467
20 | 0.99378 | -0.043076 | 0 | 0
21 | 0.97721 | -0.15999 | 0.0023895 | 0.00059887
22 | 0.97739 | -0.15872 | 0.0019104 | 0.0004788
23 | 0.97754 | -0.15762 | 0 | 0
24 | 0.99622 | -0.026119 | 0.00059169 | 0.00014829
25 | 0.99279 | -0.050001 | 0.0023321 | 0.00058448
26 | 0.99059 | -0.065353 | 0 | 0
27 | 0.99058 | -0.065389 | 0.0068511 | 0.0017171
28 | 0.98962 | -0.072136 | 0.001427 | 0.00035765
29 | 0.99626 | -0.025829 | 0.0030184 | 0.00075649
30 | 0.99041 | -0.066628 | 0.0047371 | 0.0011872
31 | 0.98958 | -0.072404 | 0.0017042 | 0.00042713
32 | 0.98809 | -0.082877 | 0.0021468 | 0.00053804
33 | 0.98795 | -0.083847 | 0.0029211 | 0.0007321
34 | 0.9869 | -0.091213 | 0.003551 | 0.00088995
35 | 0.98637 | -0.094994 | 0.0024721 | 0.00061956
36 | 0.97754 | -0.15768 | 0.0024211 | 0.00060679
37 | 0.97767 | -0.15675 | 0.0032736 | 0.00082044
38 | 0.97786 | -0.15536 | 0 | 0
39 | 0.97282 | -0.19153 | 0.0010797 | 0.00027059
40 | 0.97295 | -0.19057 | 0.0016074 | 0.00040286
41 | 0.97278 | -0.19181 | 0.0013213 | 0.00033115
42 | 0.97308 | -0.18965 | 0 | 0
43 | 0.97392 | -0.18356 | 0 | 0
44 | 0.97297 | -0.1904 | 0.0048335 | 0.0012114
45 | 0.97407 | -0.18253 | 0 | 0
46 | 0.97379 | -0.18454 | 0.0027055 | 0.00067807
47 | 0.97295 | -0.1906 | 0.001652 | 0.00041402
48 | 0.97291 | -0.19086 | 0.0027789 | 0.00069646
49 | 0.97389 | -0.18384 | 0.0025812 | 0.0006469
50 | 0.97497 | -0.17607 | 0 | 0
51 | 0.97376 | -0.18475 | 0.001624 | 0.000407
52 | 0.97473 | -0.17776 | 0.0021607 | 0.00054152
53 | 0.97596 | -0.16892 | 0.002796 | 0.00070074
54 | 0.97475 | -0.17765 | 0.0024213 | 0.00060683
55 | 0.97465 | -0.17836 | 0.0035814 | 0.00089759
56 | 0.97863 | -0.14988 | 0 | 0
57 | 0.97829 | -0.15231 | 0.0031396 | 0.00078685
58 | 0.98147 | -0.12964 | 0.0062673 | 0.0015707
59 | 0.9782 | -0.15295 | 0.0037384 | 0.00093694
60 | 0.98289 | -0.11959 | 0.00038438 | 9.6334e-05
61 | 0.98327 | -0.11686 | 0.0051541 | 0.0012917
62 | 0.98371 | -0.11377 | 0.00056189 | 0.00014082
63 | 0.98213 | -0.125 | 0 | 0
64 | 0.9781 | -0.15362 | 0.003649 | 0.00091452
65 | 0.98193 | -0.12647 | 0.00060221 | 0.00015093
66 | 0.98146 | -0.1298 | 0.0048588 | 0.0012177
67 | 0.98169 | -0.12813 | 0.0038267 | 0.00095906
68 | 0.98076 | -0.13481 | 0 | 0
69 | 0.97804 | -0.15405 | 0.0035787 | 0.0008969
70 | 0.98162 | -0.12868 | 0.00059354 | 0.00014875
71 | 0.98059 | -0.13603 | 0.004587 | 0.0011496
72 | 0.97998 | -0.14036 | 0.0075521 | 0.0018927
73 | 0.98139 | -0.13033 | 0.00047155 | 0.00011818
74 | 0.98135 | -0.1306 | 0.0025761 | 0.00064564
75 | 0.99998 | 149.9947 | 0 | 0

## res_line
| p_from_mw | q_from_mvar | p_to_mw | q_to_mvar | pl_mw | ql_mvar | i_from_ka | i_to_ka | i_ka | vm_from_pu | va_from_degree | vm_to_pu | va_to_degree | loading_percent
0 | -0.0009512 | -0.00023839 | 0.00095122 | 0.00023826 | 1.3175e-08 | -1.2925e-07 | 0.0014257 | 0.0014257 | 0.0014257 | 0.99276 | -0.05028 | 0.99278 | -0.05018 | 0.52805
1 | -0.0015082 | -0.00037786 | 0.0015082 | 0.00037771 | 4e-08 | -1.4684e-07 | 0.0022605 | 0.0022604 | 0.0022605 | 0.99278 | -0.05018 | 0.9928 | -0.049988 | 0.83722
2 | -0.0068621 | -0.0017167 | 0.0068628 | 0.0017168 | 6.8091e-07 | 1.2845e-07 | 0.010284 | 0.010284 | 0.010284 | 0.9928 | -0.049988 | 0.99291 | -0.049268 | 3.8088
3 | 0.0053539 | 0.001339 | -0.0053531 | -0.0013389 | 8.0691e-07 | 5.0642e-08 | 0.0080234 | 0.0080235 | 0.0080235 | 0.9928 | -0.049988 | 0.99265 | -0.051081 | 2.9717
4 | -0.0022553 | -0.00056523 | 0.0022555 | 0.00056497 | 1.9795e-07 | -2.5728e-07 | 0.0034434 | 0.0034433 | 0.0034434 | 0.97458 | -0.17883 | 0.97467 | -0.1782 | 1.2754
5 | -0.0048028 | -0.0012034 | 0.004803 | 0.0012034 | 2.8981e-07 | 3.7895e-09 | 0.0073322 | 0.0073321 | 0.0073322 | 0.97467 | -0.1782 | 0.97473 | -0.17776 | 2.7156
6 | -0.0068628 | -0.0017168 | 0.0068641 | 0.001717 | 1.2828e-06 | 2.4192e-07 | 0.010284 | 0.010284 | 0.010284 | 0.99291 | -0.049268 | 0.9931 | -0.047913 | 3.8088
7 | 0.0029834 | 0.00074739 | -0.002983 | -0.00074762 | 3.6243e-07 | -2.3596e-07 | 0.0044721 | 0.0044723 | 0.0044723 | 0.99265 | -0.051081 | 0.99253 | -0.051959 | 1.6564
8 | 0.0023697 | 0.00059152 | -0.0023695 | -0.00059178 | 2.0953e-07 | -2.6353e-07 | 0.0035514 | 0.0035515 | 0.0035515 | 0.99265 | -0.051081 | 0.99256 | -0.051725 | 1.3154
9 | -0.0074312 | -0.0018592 | 0.0074313 | 0.0018592 | 7.5805e-08 | 1.6475e-08 | 0.011133 | 0.011133 | 0.011133 | 0.9931 | -0.047913 | 0.99311 | -0.047839 | 4.1235
10 | 0.0012127 | 0.00030187 | -0.0012127 | -0.00030208 | 3.6337e-08 | -2.1389e-07 | 0.0018173 | 0.0018174 | 0.0018174 | 0.99256 | -0.051725 | 0.99253 | -0.051944 | 0.67311
11 | 0.0012127 | 0.00030208 | -0.0012124 | -0.00030385 | 3.0051e-07 | -1.7676e-06 | 0.0018174 | 0.0018181 | 0.0018181 | 0.99253 | -0.051944 | 0.99227 | -0.053745 | 0.67336
12 | -0.0079222 | -0.0019822 | 0.0079237 | 0.0019826 | 1.543e-06 | 3.663e-07 | 0.011869 | 0.011869 | 0.011869 | 0.99311 | -0.047839 | 0.99331 | -0.046428 | 4.3959
13 | 0.0041905 | 0.0010498 | -0.0041897 | -0.0010499 | 8.0659e-07 | -1.1429e-07 | 0.0062774 | 0.0062775 | 0.0062775 | 0.99331 | -0.046428 | 0.99311 | -0.047819 | 2.325
14 | -0.012114 | -0.0030324 | 0.012116 | 0.003033 | 1.9366e-06 | 6.2282e-07 | 0.018146 | 0.018146 | 0.018146 | 0.99331 | -0.046428 | 0.99347 | -0.045271 | 6.7209
15 | 0.0019738 | 0.00049456 | -0.0019737 | -0.00049467 | 5.3684e-08 | -1.0662e-07 | 0.0029574 | 0.0029574 | 0.0029574 | 0.99311 | -0.047819 | 0.99308 | -0.048016 | 1.0953
16 | -0.012731 | -0.0031872 | 0.012735 | 0.0031884 | 3.86e-06 | 1.2642e-06 | 0.019068 | 0.019068 | 0.019068 | 0.99347 | -0.045271 | 0.99378 | -0.043076 | 7.0621
17 | -0.15095 | -0.03814 | 0.15099 | 0.038155 | 4.1273e-05 | 1.572e-05 | 0.22479 | 0.22479 | 0.22479 | 0.99972 | -0.0019426 | 1 | 0 | 27.7517
18 | 0.14875 | 0.037588 | -0.14841 | -0.037457 | 0.00034355 | 0.00013082 | 0.22151 | 0.22151 | 0.22151 | 0.99972 | -0.0019426 | 0.99734 | -0.018391 | 27.3472
19 | 0.14413 | 0.036385 | -0.14398 | -0.036328 | 0.00015042 | 5.7244e-05 | 0.21513 | 0.21513 | 0.21513 | 0.99734 | -0.018391 | 0.99626 | -0.025829 | 26.5596
20 | -0.14003 | -0.035294 | 0.14036 | 0.035421 | 0.00033328 | 0.00012677 | 0.20974 | 0.20974 | 0.20974 | 0.99378 | -0.043076 | 0.99622 | -0.026119 | 25.8939
21 | 0.12729 | 0.032106 | -0.12717 | -0.032059 | 0.00012347 | 4.6854e-05 | 0.19067 | 0.19067 | 0.19067 | 0.99378 | -0.043076 | 0.99279 | -0.050001 | 23.5399
22 | -0.0023895 | -0.00059887 | 0.0023899 | 0.00059839 | 4.2135e-07 | -4.7708e-07 | 0.0036386 | 0.0036383 | 0.0036386 | 0.97721 | -0.15999 | 0.97739 | -0.15872 | 1.3476
23 | -0.0043004 | -0.0010772 | 0.004301 | 0.0010771 | 6.4925e-07 | -5.4576e-08 | 0.0065469 | 0.0065467 | 0.0065469 | 0.97739 | -0.15872 | 0.97754 | -0.15762 | 2.4248
24 | -0.0067222 | -0.0016839 | 0.006723 | 0.0016841 | 8.1322e-07 | 1.5671e-07 | 0.010232 | 0.010232 | 0.010232 | 0.97754 | -0.15762 | 0.97767 | -0.15675 | 3.7897
25 | 0.0024212 | 0.00060678 | -0.0024211 | -0.00060679 | 1.742e-08 | -1.9067e-08 | 0.0036855 | 0.0036855 | 0.0036855 | 0.97754 | -0.15762 | 0.97754 | -0.15768 | 1.365
26 | -0.14095 | -0.035569 | 0.14096 | 0.035571 | 5.7455e-06 | 2.1855e-06 | 0.21062 | 0.21062 | 0.21062 | 0.99622 | -0.026119 | 0.99626 | -0.025829 | 26.003
27 | 0.12484 | 0.031474 | -0.12457 | -0.031373 | 0.00026793 | 0.00010163 | 0.18718 | 0.18718 | 0.18718 | 0.99279 | -0.050001 | 0.99059 | -0.065353 | 23.1085
28 | 0.011589 | 0.0029043 | -0.011589 | -0.0029043 | 5.7879e-08 | 1.8321e-08 | 0.017409 | 0.017409 | 0.017409 | 0.99059 | -0.065353 | 0.99058 | -0.065389 | 6.4476
29 | 0.11298 | 0.028469 | -0.11287 | -0.028428 | 0.00010715 | 4.0521e-05 | 0.16977 | 0.16977 | 0.16977 | 0.99059 | -0.065353 | 0.98962 | -0.072136 | 20.9593
30 | 0.0047379 | 0.0011872 | -0.0047371 | -0.0011872 | 8.1271e-07 | -1.8366e-08 | 0.0071171 | 0.0071172 | 0.0071172 | 0.99058 | -0.065389 | 0.99041 | -0.066628 | 2.636
31 | 0.11145 | 0.02807 | -0.11144 | -0.028069 | 4.1687e-06 | 1.5759e-06 | 0.16762 | 0.16762 | 0.16762 | 0.98962 | -0.072136 | 0.98958 | -0.072404 | 20.6944
32 | 0.10974 | 0.027642 | -0.10958 | -0.027581 | 0.00016049 | 6.0636e-05 | 0.16506 | 0.16506 | 0.16506 | 0.98958 | -0.072404 | 0.98809 | -0.082877 | 20.3781
33 | 0.10743 | 0.027043 | -0.10742 | -0.027037 | 1.455e-05 | 5.4936e-06 | 0.16183 | 0.16183 | 0.16183 | 0.98809 | -0.082877 | 0.98795 | -0.083847 | 19.9789
34 | 0.1045 | 0.026305 | -0.10439 | -0.026265 | 0.0001074 | 4.0507e-05 | 0.15743 | 0.15743 | 0.15743 | 0.98795 | -0.083847 | 0.9869 | -0.091213 | 19.4358
35 | 0.10084 | 0.025375 | -0.10078 | -0.025355 | 5.318e-05 | 2.003e-05 | 0.15208 | 0.15208 | 0.15208 | 0.9869 | -0.091213 | 0.98637 | -0.094994 | 18.7748
36 | 0.098313 | 0.024735 | -0.098056 | -0.024639 | 0.00025692 | 9.6671e-05 | 0.14835 | 0.14835 | 0.14835 | 0.98637 | -0.094994 | 0.98371 | -0.11377 | 18.3145
37 | -0.0099966 | -0.0025045 | 0.0099985 | 0.0025051 | 1.9176e-06 | 5.7102e-07 | 0.015215 | 0.015215 | 0.015215 | 0.97767 | -0.15675 | 0.97786 | -0.15536 | 5.635
38 | -0.046083 | -0.011562 | 0.046118 | 0.011576 | 3.5109e-05 | 1.336e-05 | 0.07013 | 0.07013 | 0.07013 | 0.97786 | -0.15536 | 0.97863 | -0.14988 | 25.974
39 | 0.036085 | 0.0090571 | -0.036017 | -0.0090315 | 6.7804e-05 | 2.5627e-05 | 0.054915 | 0.054915 | 0.054915 | 0.97786 | -0.15536 | 0.97596 | -0.16892 | 20.3391
40 | -0.002401 | -0.00060151 | 0.0024013 | 0.00060116 | 3.1823e-07 | -3.4716e-07 | 0.0036725 | 0.0036723 | 0.0036725 | 0.97282 | -0.19153 | 0.97295 | -0.19057 | 1.3602
41 | 0.0013213 | 0.00033091 | -0.0013213 | -0.00033115 | 5.2026e-08 | -2.334e-07 | 0.002021 | 0.0020211 | 0.0020211 | 0.97282 | -0.19153 | 0.97278 | -0.19181 | 0.74856
42 | -0.0040088 | -0.001004 | 0.0040093 | 0.0010039 | 5.1049e-07 | -7.4013e-08 | 0.0061307 | 0.0061306 | 0.0061307 | 0.97295 | -0.19057 | 0.97308 | -0.18965 | 2.2706
43 | -0.013275 | -0.003326 | 0.013286 | 0.0033298 | 1.119e-05 | 3.7628e-06 | 0.020299 | 0.020299 | 0.020299 | 0.97308 | -0.18965 | 0.97392 | -0.18356 | 7.5183
44 | 0.0092655 | 0.0023221 | -0.0092646 | -0.0023218 | 9.6499e-07 | 2.7547e-07 | 0.014169 | 0.014169 | 0.014169 | 0.97308 | -0.18965 | 0.97297 | -0.1904 | 5.2477
45 | -0.017616 | -0.0044147 | 0.017619 | 0.0044156 | 2.502e-06 | 8.9341e-07 | 0.026915 | 0.026915 | 0.026915 | 0.97392 | -0.18356 | 0.97407 | -0.18253 | 9.9684
46 | 0.0043301 | 0.0010849 | -0.0043295 | -0.0010849 | 5.8958e-07 | -4.1836e-08 | 0.0066157 | 0.0066158 | 0.0066158 | 0.97392 | -0.18356 | 0.97379 | -0.18454 | 2.4503
47 | 0.0044311 | 0.0011104 | -0.0044309 | -0.0011104 | 1.2429e-07 | -6.0637e-09 | 0.0067766 | 0.0067766 | 0.0067766 | 0.97297 | -0.1904 | 0.97295 | -0.1906 | 2.5099
48 | 0.0025816 | 0.00064648 | -0.0025812 | -0.0006469 | 4.6623e-07 | -4.1857e-07 | 0.0039436 | 0.0039438 | 0.0039438 | 0.97407 | -0.18253 | 0.97389 | -0.18384 | 1.4607
49 | -0.0202 | -0.005062 | 0.020218 | 0.0050686 | 1.8084e-05 | 6.5763e-06 | 0.030858 | 0.030858 | 0.030858 | 0.97407 | -0.18253 | 0.97497 | -0.17607 | 11.429
50 | 0.001624 | 0.00040687 | -0.001624 | -0.000407 | 4.7597e-08 | -1.3578e-07 | 0.0024815 | 0.0024816 | 0.0024816 | 0.97379 | -0.18454 | 0.97376 | -0.18475 | 0.91911
51 | 0.002779 | 0.00069638 | -0.0027789 | -0.00069646 | 1.0046e-07 | -7.2044e-08 | 0.0042501 | 0.0042502 | 0.0042502 | 0.97295 | -0.1906 | 0.97291 | -0.19086 | 1.5741
52 | -0.033188 | -0.0083184 | 0.033221 | 0.0083308 | 3.2881e-05 | 1.239e-05 | 0.050653 | 0.050653 | 0.050653 | 0.97497 | -0.17607 | 0.97596 | -0.16892 | 18.7602
53 | 0.0060044 | 0.0015045 | -0.006003 | -0.0015043 | 1.3152e-06 | 1.9292e-07 | 0.0091639 | 0.009164 | 0.009164 | 0.97497 | -0.17607 | 0.97475 | -0.17765 | 3.3941
54 | 0.0069654 | 0.0017452 | -0.0069637 | -0.0017449 | 1.6291e-06 | 3.3855e-07 | 0.010631 | 0.010631 | 0.010631 | 0.97497 | -0.17607 | 0.97473 | -0.17776 | 3.9373
55 | 0.0035818 | 0.00089749 | -0.0035814 | -0.00089759 | 3.5165e-07 | -9.9687e-08 | 0.0054677 | 0.0054678 | 0.0054678 | 0.97475 | -0.17765 | 0.97465 | -0.17836 | 2.0251
56 | 0.014112 | 0.0035372 | -0.014107 | -0.0035356 | 4.7619e-06 | 1.6233e-06 | 0.021458 | 0.021458 | 0.021458 | 0.97863 | -0.14988 | 0.97829 | -0.15231 | 7.9474
57 | -0.060231 | -0.015113 | 0.0604 | 0.015178 | 0.00016965 | 6.484e-05 | 0.091588 | 0.091588 | 0.091588 | 0.97863 | -0.14988 | 0.98147 | -0.12964 | 33.9214
58 | 0.010968 | 0.0027487 | -0.010967 | -0.0027484 | 9.622e-07 | 3.0052e-07 | 0.016683 | 0.016683 | 0.016683 | 0.97829 | -0.15231 | 0.9782 | -0.15295 | 6.1788
59 | -0.066668 | -0.016748 | 0.066761 | 0.016783 | 9.3284e-05 | 3.5138e-05 | 0.10109 | 0.10109 | 0.10109 | 0.98147 | -0.12964 | 0.98289 | -0.11959 | 18.7203
60 | 0.0072285 | 0.0018115 | -0.0072279 | -0.0018114 | 6.6978e-07 | 1.4617e-07 | 0.010996 | 0.010996 | 0.010996 | 0.9782 | -0.15295 | 0.9781 | -0.15362 | 4.0725
61 | -0.067145 | -0.01688 | 0.067171 | 0.016889 | 2.554e-05 | 9.3712e-06 | 0.10167 | 0.10167 | 0.10167 | 0.98289 | -0.11959 | 0.98327 | -0.11686 | 12.552
62 | -0.072325 | -0.018181 | 0.072356 | 0.018192 | 3.1107e-05 | 1.1489e-05 | 0.10947 | 0.10947 | 0.10947 | 0.98327 | -0.11686 | 0.98371 | -0.11377 | 13.5149
63 | 0.025138 | 0.0063054 | -0.025099 | -0.0062909 | 3.9075e-05 | 1.448e-05 | 0.038027 | 0.038027 | 0.038027 | 0.98371 | -0.11377 | 0.98213 | -0.125 | 14.0841
64 | 0.0080746 | 0.0020228 | -0.0080729 | -0.0020224 | 1.6391e-06 | 4.0835e-07 | 0.012233 | 0.012233 | 0.012233 | 0.98213 | -0.125 | 0.98193 | -0.12647 | 4.5309
65 | 0.017024 | 0.0042681 | -0.017013 | -0.0042641 | 1.1304e-05 | 4.0034e-06 | 0.025794 | 0.025794 | 0.025794 | 0.98213 | -0.125 | 0.98146 | -0.1298 | 9.5533
66 | 0.0035789 | 0.00089684 | -0.0035787 | -0.0008969 | 2.1393e-07 | -6.2864e-08 | 0.0054446 | 0.0054447 | 0.0054447 | 0.9781 | -0.15362 | 0.97804 | -0.15405 | 2.0165
67 | 0.0074707 | 0.0018715 | -0.007469 | -0.0018711 | 1.7156e-06 | 3.8855e-07 | 0.011321 | 0.011321 | 0.011321 | 0.98193 | -0.12647 | 0.98169 | -0.12813 | 4.1929
68 | 0.012154 | 0.0030464 | -0.012146 | -0.0030437 | 8.4409e-06 | 2.7434e-06 | 0.018427 | 0.018427 | 0.018427 | 0.98146 | -0.1298 | 0.98076 | -0.13481 | 6.825
69 | 0.0036423 | 0.00091202 | -0.003642 | -0.0009121 | 2.7578e-07 | -7.726e-08 | 0.0055206 | 0.0055206 | 0.0055206 | 0.98169 | -0.12813 | 0.98162 | -0.12868 | 2.0447
70 | 0.0045878 | 0.0011496 | -0.004587 | -0.0011496 | 7.7459e-07 | -2.5337e-08 | 0.0069606 | 0.0069607 | 0.0069607 | 0.98076 | -0.13481 | 0.98059 | -0.13603 | 2.578
71 | 0.0075579 | 0.0018941 | -0.0075521 | -0.0018927 | 5.7953e-06 | 1.3384e-06 | 0.011467 | 0.011467 | 0.011467 | 0.98076 | -0.13481 | 0.97998 | -0.14036 | 4.2471
72 | 0.0030485 | 0.00076334 | -0.0030478 | -0.00076373 | 6.9562e-07 | -3.9224e-07 | 0.0046209 | 0.0046212 | 0.0046212 | 0.98162 | -0.12868 | 0.98139 | -0.13033 | 1.7115
73 | 0.0025762 | 0.00064555 | -0.0025761 | -0.00064564 | 9.8069e-08 | -9.2422e-08 | 0.0039062 | 0.0039062 | 0.0039062 | 0.98139 | -0.13033 | 0.98135 | -0.1306 | 1.4467

## res_trafo
| p_hv_mw | q_hv_mvar | p_lv_mw | q_lv_mvar | pl_mw | ql_mvar | i_hv_ka | i_lv_ka | vm_hv_pu | va_hv_degree | vm_lv_pu | va_lv_degree | loading_percent
0 | 2.5187e-16 | 8.8016e-16 | 0.00079998 | 7.4552e-08 | 0.00079998 | 7.4552e-08 | 2.6429e-17 | 0.0011547 | 0.99998 | 149.9947 | 1 | 0 | 0.31999

## res_ext_grid
| p_mw | q_mvar
0 | 0.15517 | 0.039003

## res_load
| p_mw | q_mvar
0 | 0.0009512 | 0.00023839
1 | 0.00055697 | 0.00013959
2 | 0.0022553 | 0.00056523
3 | 0.0025473 | 0.0006384
4 | 0.00056709 | 0.00014212
5 | 0.002983 | 0.00074762
6 | 0.0011568 | 0.00028991
7 | 0.0012124 | 0.00030385
8 | 0.00049092 | 0.00012304
9 | 0.0022159 | 0.00055535
10 | 0.00061514 | 0.00015417
11 | 0.0022015 | 0.00055174
12 | 0.0033808 | 0.00084731
13 | 0.0042765 | 0.0010718
14 | 0.0019737 | 0.00049467
15 | 0.0023895 | 0.00059887
16 | 0.0019104 | 0.0004788
17 | 0.00059169 | 0.00014829
18 | 0.0023321 | 0.00058448
19 | 0.0068511 | 0.0017171
20 | 0.001427 | 0.00035765
21 | 0.0030184 | 0.00075649
22 | 0.0047371 | 0.0011872
23 | 0.0017042 | 0.00042713
24 | 0.0021468 | 0.00053804
25 | 0.0029211 | 0.0007321
26 | 0.003551 | 0.00088995
27 | 0.0024721 | 0.00061956
28 | 0.0024211 | 0.00060679
29 | 0.0032736 | 0.00082044
30 | 0.0010797 | 0.00027059
31 | 0.0016074 | 0.00040286
32 | 0.0013213 | 0.00033115
33 | 0.0048335 | 0.0012114
34 | 0.0027055 | 0.00067807
35 | 0.001652 | 0.00041402
36 | 0.0027789 | 0.00069646
37 | 0.0025812 | 0.0006469
38 | 0.001624 | 0.000407
39 | 0.0021607 | 0.00054152
40 | 0.002796 | 0.00070074
41 | 0.0024213 | 0.00060683
42 | 0.0035814 | 0.00089759
43 | 0.0031396 | 0.00078685
44 | 0.0062673 | 0.0015707
45 | 0.0037384 | 0.00093694
46 | 0.00038438 | 9.6334e-05
47 | 0.0051541 | 0.0012917
48 | 0.00056189 | 0.00014082
49 | 0.003649 | 0.00091452
50 | 0.00060221 | 0.00015093
51 | 0.0048588 | 0.0012177
52 | 0.0038267 | 0.00095906
53 | 0.0035787 | 0.0008969
54 | 0.00059354 | 0.00014875
55 | 0.004587 | 0.0011496
56 | 0.0075521 | 0.0018927
57 | 0.00047155 | 0.00011818
58 | 0.0025761 | 0.00064564

## dtypes
| element | column | dtype
0 | bus | name | object
1 | bus | vn_kv | float64
2 | bus | type | object
3 | bus | zone | object
4 | bus | in_service | bool
5 | load | name | object
6 | load | bus | uint32
7 | load | p_mw | float64
8 | load | q_mvar | float64
9 | load | const_z_percent | float64
10 | load | const_i_percent | float64
11 | load | sn_mva | float64
12 | load | scaling | float64
13 | load | in_service | bool
14 | load | type | object
15 | ext_grid | name | object
16 | ext_grid | bus | uint32
17 | ext_grid | vm_pu | float64
18 | ext_grid | va_degree | float64
19 | ext_grid | slack_weight | float64
20 | ext_grid | in_service | bool
21 | line | name | object
22 | line | std_type | object
23 | line | from_bus | uint32
24 | line | to_bus | uint32
25 | line | length_km | float64
26 | line | r_ohm_per_km | float64
27 | line | x_ohm_per_km | float64
28 | line | c_nf_per_km | float64
29 | line | g_us_per_km | float64
30 | line | max_i_ka | float64
31 | line | df | float64
32 | line | parallel | uint32
33 | line | type | object
34 | line | in_service | bool
35 | trafo | name | object
36 | trafo | std_type | object
37 | trafo | hv_bus | uint32
38 | trafo | lv_bus | uint32
39 | trafo | sn_mva | float64
40 | trafo | vn_hv_kv | float64
41 | trafo | vn_lv_kv | float64
42 | trafo | vk_percent | float64
43 | trafo | vkr_percent | float64
44 | trafo | pfe_kw | float64
45 | trafo | i0_percent | float64
46 | trafo | shift_degree | float64
47 | trafo | tap_side | object
48 | trafo | tap_neutral | int32
49 | trafo | tap_min | int32
50 | trafo | tap_max | int32
51 | trafo | tap_step_percent | float64
52 | trafo | tap_step_degree | float64
53 | trafo | tap_pos | int32
54 | trafo | tap_phase_shifter | bool
55 | trafo | parallel | uint32
56 | trafo | df | float64
57 | trafo | in_service | bool
58 | line_geodata | coords | object
59 | bus_geodata | x | float64
60 | bus_geodata | y | float64
61 | bus_geodata | coords | object
62 | res_bus | vm_pu | float64
63 | res_bus | va_degree | float64
64 | res_bus | p_mw | float64
65 | res_bus | q_mvar | float64
66 | res_line | p_from_mw | float64
67 | res_line | q_from_mvar | float64
68 | res_line | p_to_mw | float64
69 | res_line | q_to_mvar | float64
70 | res_line | pl_mw | float64
71 | res_line | ql_mvar | float64
72 | res_line | i_from_ka | float64
73 | res_line | i_to_ka | float64
74 | res_line | i_ka | float64
75 | res_line | vm_from_pu | float64
76 | res_line | va_from_degree | float64
77 | res_line | vm_to_pu | float64
78 | res_line | va_to_degree | float64
79 | res_line | loading_percent | float64
80 | res_trafo | p_hv_mw | float64
81 | res_trafo | q_hv_mvar | float64
82 | res_trafo | p_lv_mw | float64
83 | res_trafo | q_lv_mvar | float64
84 | res_trafo | pl_mw | float64
85 | res_trafo | ql_mvar | float64
86 | res_trafo | i_hv_ka | float64
87 | res_trafo | i_lv_ka | float64
88 | res_trafo | vm_hv_pu | float64
89 | res_trafo | va_hv_degree | float64
90 | res_trafo | vm_lv_pu | float64
91 | res_trafo | va_lv_degree | float64
92 | res_trafo | loading_percent | float64
93 | res_ext_grid | p_mw | float64
94 | res_ext_grid | q_mvar | float64
95 | res_load | p_mw | float64
96 | res_load | q_mvar | float64

## parameters
| version | format_version | converged | OPF_converged | name | f_hz | sn_mva
0 | 2.14.6 | 2.14.0 | TRUE | FALSE |  | 50 | 1