## bus
| name | vn_kv | type | zone | in_service
0 | bus_LV_2022-5_0_3_node_0 | 0.4 | n |  | TRUE
1 | bus_LV_2022-5_0_3_node_1 | 0.4 | n |  | TRUE
2 | bus_LV_2022-5_0_3_node_2 | 0.4 | n |  | TRUE
3 | bus_LV_2022-5_0_3_node_3 | 0.4 | n |  | TRUE
4 | bus_LV_2022-5_0_3_node_31 | 0.4 | n |  | TRUE
5 | bus_LV_2022-5_0_3_node_5 | 0.4 | n |  | TRUE
6 | bus_LV_2022-5_0_3_node_21 | 0.4 | n |  | TRUE
7 | bus_LV_2022-5_0_3_node_18 | 0.4 | n |  | TRUE
8 | bus_LV_2022-5_0_3_node_30 | 0.4 | n |  | TRUE
9 | bus_LV_2022-5_0_3_node_32 | 0.4 | n |  | TRUE
10 | bus_LV_2022-5_0_3_node_4 | 0.4 | n |  | TRUE
11 | bus_LV_2022-5_0_3_node_9 | 0.4 | n |  | TRUE
12 | bus_LV_2022-5_0_3_node_28 | 0.4 | n |  | TRUE
13 | bus_LV_2022-5_0_3_node_33 | 0.4 | n |  | TRUE
14 | bus_LV_2022-5_0_3_node_22 | 0.4 | n |  | TRUE
15 | bus_LV_2022-5_0_3_node_17 | 0.4 | n |  | TRUE
16 | bus_LV_2022-5_0_3_node_12 | 0.4 | n |  | TRUE
17 | bus_LV_2022-5_0_3_node_7 | 0.4 | n |  | TRUE
18 | bus_LV_2022-5_0_3_node_26 | 0.4 | n |  | TRUE
19 | bus_LV_2022-5_0_3_node_29 | 0.4 | n |  | TRUE
20 | bus_LV_2022-5_0_3_node_6 | 0.4 | n |  | TRUE
21 | bus_LV_2022-5_0_3_node_8 | 0.4 | n |  | TRUE
22 | bus_LV_2022-5_0_3_node_10 | 0.4 | n |  | TRUE
23 | bus_LV_2022-5_0_3_node_25 | 0.4 | n |  | TRUE
24 | bus_LV_2022-5_0_3_node_15 | 0.4 | n |  | TRUE
25 | bus_LV_2022-5_0_3_node_11 | 0.4 | n |  | TRUE
26 | bus_LV_2022-5_0_3_node_16 | 0.4 | n |  | TRUE
27 | bus_LV_2022-5_0_3_node_13 | 0.4 | n |  | TRUE
28 | bus_LV_2022-5_0_3_node_27 | 0.4 | n |  | TRUE
29 | bus_LV_2022-5_0_3_node_14 | 0.4 | n |  | TRUE
30 | bus_LV_2022-5_0_3_node_19 | 0.4 | n |  | TRUE
31 | bus_LV_2022-5_0_3_node_20 | 0.4 | n |  | TRUE
32 | bus_LV_2022-5_0_3_node_23 | 0.4 | n |  | TRUE
33 | bus_LV_2022-5_0_3_node_24 | 0.4 | n |  | TRUE
34 | bus_MV_377_0_node_232 | 20 | n |  | TRUE

## load
| name | bus | p_mw | q_mvar | const_z_percent | const_i_percent | sn_mva | scaling | in_service | type
0 | LV_2022-5_0_3_load_0 | 0 | 0.0075185 | 0.0018843 | 0 | 0 |  | 1 | TRUE | wye
1 | LV_2022-5_0_3_load_21 | 6 | 0.001377 | 0.00034511 | 0 | 0 |  | 1 | TRUE | wye
2 | LV_2022-5_0_3_load_18 | 7 | 0.0014184 | 0.00035548 | 0 | 0 |  | 1 | TRUE | wye
3 | LV_2022-5_0_3_load_30 | 8 | 0.0014838 | 0.00037187 | 0 | 0 |  | 1 | TRUE | wye
4 | LV_2022-5_0_3_load_32 | 9 | 0.012703 | 0.0031836 | 0 | 0 |  | 1 | TRUE | wye
5 | LV_2022-5_0_3_load_28 | 12 | 0.0011869 | 0.00029748 | 0 | 0 |  | 1 | TRUE | wye
6 | LV_2022-5_0_3_load_33 | 13 | 0.0042578 | 0.0010671 | 0 | 0 |  | 1 | TRUE | wye
7 | LV_2022-5_0_3_load_17 | 15 | 0.0013882 | 0.00034791 | 0 | 0 |  | 1 | TRUE | wye
8 | LV_2022-5_0_3_load_7 | 17 | 0.0012943 | 0.00032438 | 0 | 0 |  | 1 | TRUE | wye
9 | LV_2022-5_0_3_load_26 | 18 | 0.0011441 | 0.00028674 | 0 | 0 |  | 1 | TRUE | wye
10 | LV_2022-5_0_3_load_29 | 19 | 0.0051347 | 0.0012869 | 0 | 0 |  | 1 | TRUE | wye
11 | LV_2022-5_0_3_load_6 | 20 | 0.0012354 | 0.00030962 | 0 | 0 |  | 1 | TRUE | wye
12 | LV_2022-5_0_3_load_8 | 21 | 0.0011441 | 0.00028674 | 0 | 0 |  | 1 | TRUE | wye
13 | LV_2022-5_0_3_load_25 | 23 | 0.0011184 | 0.00028029 | 0 | 0 |  | 1 | TRUE | wye
14 | LV_2022-5_0_3_load_11 | 25 | 0.001467 | 0.00036765 | 0 | 0 |  | 1 | TRUE | wye
15 | LV_2022-5_0_3_load_16 | 26 | 0.0013415 | 0.00033622 | 0 | 0 |  | 1 | TRUE | wye
16 | LV_2022-5_0_3_load_13 | 27 | 0.0015261 | 0.00038248 | 0 | 0 |  | 1 | TRUE | wye
17 | LV_2022-5_0_3_load_27 | 28 | 0.0010669 | 0.00026738 | 0 | 0 |  | 1 | TRUE | wye
18 | LV_2022-5_0_3_load_14 | 29 | 0.0016259 | 0.00040749 | 0 | 0 |  | 1 | TRUE | wye
19 | LV_2022-5_0_3_load_19 | 30 | 0.0012709 | 0.00031852 | 0 | 0 |  | 1 | TRUE | wye
20 | LV_2022-5_0_3_load_20 | 31 | 0.0011537 | 0.00028916 | 0 | 0 |  | 1 | TRUE | wye
21 | LV_2022-5_0_3_load_23 | 32 | 0.013932 | 0.0034917 | 0 | 0 |  | 1 | TRUE | wye
22 | LV_2022-5_0_3_load_24 | 33 | 0.05942 | 0.014892 | 0 | 0 |  | 1 | TRUE | wye

## ext_grid
| name | bus | vm_pu | va_degree | slack_weight | in_service
0 |  | 3 | 1 | 0 | 1 | TRUE

## line
| name | std_type | from_bus | to_bus | length_km | r_ohm_per_km | x_ohm_per_km | c_nf_per_km | g_us_per_km | max_i_ka | df | parallel | type | in_service
0 | LV_2022-5_0_3_line_0 | NAYY 4x150 SE | 0 | 1 | 0.031997 | 0.208 | 0.08 | 261 | 0 | 0.27 | 1 | 1 | cs | TRUE
1 | LV_2022-5_0_3_line_1 | NAYY 4x150 SE | 0 | 2 | 0.050582 | 0.208 | 0.08 | 261 | 0 | 0.27 | 1 | 1 | cs | TRUE
2 | LV_2022-5_0_3_line_2 | NAYY 4x150 SE | 1 | 3 | 0.005536 | 0.208 | 0.08 | 261 | 0 | 0.27 | 1 | 1 | cs | TRUE
3 | LV_2022-5_0_3_line_3 | NAYY 4x150 SE | 1 | 4 | 0.11373 | 0.208 | 0.08 | 261 | 0 | 0.27 | 1 | 1 | cs | TRUE
4 | LV_2022-5_0_3_line_4 | NAYY 4x150 SE | 2 | 5 | 0.016774 | 0.208 | 0.08 | 261 | 0 | 0.27 | 1 | 1 | cs | TRUE
5 | LV_2022-5_0_3_line_5 | NAYY 4x150 SE | 3 | 6 | 0.04124 | 0.208 | 0.08 | 261 | 0 | 0.27 | 1 | 1 | cs | TRUE
6 | LV_2022-5_0_3_line_6 | NAYY 4x150 SE | 3 | 7 | 0.030023 | 0.208 | 0.08 | 261 | 0 | 0.27 | 1 | 1 | cs | TRUE
7 | LV_2022-5_0_3_line_7 | NAYY 4x150 SE | 4 | 9 | 0.024029 | 0.208 | 0.08 | 261 | 0 | 0.27 | 1 | 1 | cs | TRUE
8 | LV_2022-5_0_3_line_8 | NAYY 4x150 SE | 4 | 8 | 0.059506 | 0.208 | 0.08 | 261 | 0 | 0.27 | 1 | 1 | cs | TRUE
9 | LV_2022-5_0_3_line_9 | NAYY 4x150 SE | 5 | 13 | 0.008497 | 0.208 | 0.08 | 261 | 0 | 0.27 | 1 | 1 | cs | TRUE
10 | LV_2022-5_0_3_line_10 | NAYY 4x150 SE | 5 | 10 | 0.022979 | 0.208 | 0.08 | 261 | 0 | 0.27 | 1 | 1 | cs | TRUE
11 | LV_2022-5_0_3_line_11 | NAYY 4x150 SE | 6 | 14 | 0.0096422 | 0.208 | 0.08 | 261 | 0 | 0.27 | 1 | 1 | cs | TRUE
12 | LV_2022-5_0_3_line_12 | NAYY 4x150 SE | 7 | 15 | 0.0028854 | 0.208 | 0.08 | 261 | 0 | 0.27 | 1 | 1 | cs | TRUE
13 | LV_2022-5_0_3_line_13 | NAYY 4x150 SE | 10 | 11 | 0.024242 | 0.208 | 0.08 | 261 | 0 | 0.27 | 1 | 1 | cs | TRUE
14 | LV_2022-5_0_3_line_14 | NAYY 4x150 SE | 10 | 12 | 0.022272 | 0.208 | 0.08 | 261 | 0 | 0.27 | 1 | 1 | cs | TRUE
15 | LV_2022-5_0_3_line_15 | NAYY 4x150 SE | 11 | 16 | 0.031019 | 0.208 | 0.08 | 261 | 0 | 0.27 | 1 | 1 | cs | TRUE
16 | LV_2022-5_0_3_line_16 | NAYY 4x150 SE | 11 | 17 | 0.023821 | 0.208 | 0.08 | 261 | 0 | 0.27 | 1 | 1 | cs | TRUE
17 | LV_2022-5_0_3_line_17 | NAYY 4x150 SE | 12 | 19 | 0.043411 | 0.208 | 0.08 | 261 | 0 | 0.27 | 1 | 1 | cs | TRUE
18 | LV_2022-5_0_3_line_18 | NAYY 4x150 SE | 14 | 32 | 0.020919 | 0.208 | 0.08 | 261 | 0 | 0.27 | 1 | 1 | cs | TRUE
19 | LV_2022-5_0_3_line_19 | NAYY 4x150 SE | 14 | 31 | 0.0038273 | 0.208 | 0.08 | 261 | 0 | 0.27 | 1 | 1 | cs | TRUE
20 | LV_2022-5_0_3_line_20 | NAYY 4x150 SE | 15 | 26 | 0.027075 | 0.208 | 0.08 | 261 | 0 | 0.27 | 1 | 1 | cs | TRUE
21 | LV_2022-5_0_3_line_21 | NAYY 4x150 SE | 16 | 18 | 0.0033538 | 0.208 | 0.08 | 261 | 0 | 0.27 | 1 | 1 | cs | TRUE
22 | LV_2022-5_0_3_line_22 | NAYY 4x150 SE | 17 | 20 | 0.028746 | 0.208 | 0.08 | 261 | 0 | 0.27 | 1 | 1 | cs | TRUE
23 | LV_2022-5_0_3_line_23 | NAYY 4x150 SE | 18 | 28 | 0.00021412 | 0.208 | 0.08 | 261 | 0 | 0.27 | 1 | 1 | cs | TRUE
24 | LV_2022-5_0_3_line_24 | NAYY 4x150 SE | 20 | 21 | 0.0022162 | 0.208 | 0.08 | 261 | 0 | 0.27 | 1 | 1 | cs | TRUE
25 | LV_2022-5_0_3_line_25 | NAYY 4x150 SE | 21 | 22 | 0.037152 | 0.208 | 0.08 | 261 | 0 | 0.27 | 1 | 1 | cs | TRUE
26 | LV_2022-5_0_3_line_26 | NAYY 4x150 SE | 22 | 23 | 0.059253 | 0.208 | 0.08 | 261 | 0 | 0.27 | 1 | 1 | cs | TRUE
27 | LV_2022-5_0_3_line_27 | NAYY 4x150 SE | 22 | 24 | 0.015945 | 0.208 | 0.08 | 261 | 0 | 0.27 | 1 | 1 | cs | TRUE
28 | LV_2022-5_0_3_line_28 | NAYY 4x150 SE | 24 | 27 | 0.028832 | 0.208 | 0.08 | 261 | 0 | 0.27 | 1 | 1 | cs | TRUE
29 | LV_2022-5_0_3_line_29 | NAYY 4x150 SE | 25 | 26 | 0.0036287 | 0.208 | 0.08 | 261 | 0 | 0.27 | 1 | 1 | cs | TRUE
30 | LV_2022-5_0_3_line_30 | NAYY 4x150 SE | 27 | 29 | 0.024245 | 0.208 | 0.08 | 261 | 0 | 0.27 | 1 | 1 | cs | TRUE
31 | LV_2022-5_0_3_line_31 | NAYY 4x150 SE | 30 | 31 | 0.01023 | 0.208 | 0.08 | 261 | 0 | 0.27 | 1 | 1 | cs | TRUE
32 | LV_2022-5_0_3_line_32 | NAYY 4x150 SE | 32 | 33 | 0.017411 | 0.208 | 0.08 | 261 | 0 | 0.27 | 1 | 1 | cs | TRUE

## trafo
| name | std_type | hv_bus | lv_bus | sn_mva | vn_hv_kv | vn_lv_kv | vk_percent | vkr_percent | pfe_kw | i0_percent | shift_degree | tap_side | tap_neutral | tap_min | tap_max | tap_step_percent | tap_step_degree | tap_pos | tap_phase_shifter | parallel | df | in_service
0 | LV_2022-5_0_3_trafo_3 | 0.25 MVA 20/0.4 kV | 34 | 3 | 0.25 | 20 | 0.4 | 6 | 1.44 | 0.8 | 0.32 | 150 | hv | 0 | -2 | 2 | 2.5 | 0 | 0 | FALSE | 1 | 1 | TRUE

## line_geodata
| x0 | y0 | x1 | y1 | x2 | y2 | x3 | y3 | x4 | y4
0 | 2561194.4391 | 1194865.2477 | 2561202.9131 | 1194858.3999 | 2561217.212 | 1194873.9189
1 | 2561252.2819 | 1194910.3298 | 2561240.9742 | 1194899.7085 | 2561217.212 | 1194873.9189
2 | 2561190.1263 | 1194868.7332 | 2561194.4391 | 1194865.2477
3 | 2561194.4391 | 1194865.2477 | 2561220.5092 | 1194754.5506
4 | 2561252.2819 | 1194910.3298 | 2561259.3655 | 1194916.9875 | 2561261.1885 | 1194914.9523 | 2561265.4747 | 1194914.4131
5 | 2561190.1263 | 1194868.7332 | 2561160.7586 | 1194897.686
6 | 2561190.1263 | 1194868.7332 | 2561210.5598 | 1194890.7294
7 | 2561204.1948 | 1194736.8692 | 2561220.5092 | 1194754.5506
8 | 2561220.5092 | 1194754.5506 | 2561233.086 | 1194740.0053 | 2561246.6906 | 1194726.4762 | 2561262.1337 | 1194712.1125
9 | 2561265.4747 | 1194914.4131 | 2561270.6655 | 1194907.6757
10 | 2561265.4747 | 1194914.4131 | 2561264.6234 | 1194918.2429 | 2561262.8536 | 1194920.2666 | 2561274.7822 | 1194931.4731
11 | 2561153.8922 | 1194904.4553 | 2561160.7586 | 1194897.686
12 | 2561210.5598 | 1194890.7294 | 2561212.5236 | 1194892.8434
13 | 2561274.7822 | 1194931.4731 | 2561283.2117 | 1194938.9003 | 2561275.1022 | 1194949.0696
14 | 2561274.7822 | 1194931.4731 | 2561288.7386 | 1194914.1164
15 | 2561275.1022 | 1194949.0696 | 2561283.1215 | 1194955.51 | 2561299.7063 | 1194968.0426
16 | 2561275.1022 | 1194949.0696 | 2561261.1869 | 1194968.404
17 | 2561314.8184 | 1194906.2551 | 2561314.9368 | 1194901.0181 | 2561304.4982 | 1194893.9708 | 2561292.2873 | 1194909.7031 | 2561288.7386 | 1194914.1164
18 | 2561153.8922 | 1194904.4553 | 2561141.5104 | 1194892.7295 | 2561139.065 | 1194889.7351
19 | 2561153.8922 | 1194904.4553 | 2561151.3467 | 1194907.3134
20 | 2561212.5236 | 1194892.8434 | 2561230.9507 | 1194912.6796
21 | 2561299.7063 | 1194968.0426 | 2561302.4278 | 1194970.0025
22 | 2561244.3948 | 1194991.7355 | 2561261.1869 | 1194968.404
23 | 2561302.4278 | 1194970.0025 | 2561302.6016 | 1194970.1276
24 | 2561243.1002 | 1194993.5342 | 2561244.3948 | 1194991.7355
25 | 2561219.1219 | 1195021.5731 | 2561228.6778 | 1195013.5733 | 2561243.1002 | 1194993.5342
26 | 2561219.1219 | 1195021.5731 | 2561228.7196 | 1195027.036 | 2561268.0918 | 1195047.5137 | 2561269.8574 | 1195047.1909 | 2561271.8488 | 1195047.6116
27 | 2561206.3052 | 1195012.0401 | 2561219.1219 | 1195021.5731
28 | 2561206.3052 | 1195012.0401 | 2561183.8706 | 1194993.9304
29 | 2561230.9507 | 1194912.6796 | 2561233.4204 | 1194915.3382
30 | 2561165.0049 | 1194978.7016 | 2561165.0049 | 1194978.7016 | 2561183.8706 | 1194993.9304
31 | 2561151.3467 | 1194907.3134 | 2561144.5429 | 1194914.9527
32 | 2561139.065 | 1194889.7351 | 2561128.0524 | 1194876.2497

## bus_geodata
| x | y | coords
0 | 2561217.212 | 1194873.9189
1 | 2561194.4391 | 1194865.2477
2 | 2561252.2819 | 1194910.3298
3 | 2561190.1263 | 1194868.7332
4 | 2561220.5092 | 1194754.5506
5 | 2561265.4747 | 1194914.4131
6 | 2561160.7586 | 1194897.686
7 | 2561210.5598 | 1194890.7294
8 | 2561262.1337 | 1194712.1125
9 | 2561204.1948 | 1194736.8692
10 | 2561274.7822 | 1194931.4731
11 | 2561275.1022 | 1194949.0696
12 | 2561288.7386 | 1194914.1164
13 | 2561270.6655 | 1194907.6757
14 | 2561153.8922 | 1194904.4553
15 | 2561212.5236 | 1194892.8434
16 | 2561299.7063 | 1194968.0426
17 | 2561261.1869 | 1194968.404
18 | 2561302.4278 | 1194970.0025
19 | 2561314.8184 | 1194906.2551
20 | 2561244.3948 | 1194991.7355
21 | 2561243.1002 | 1194993.5342
22 | 2561219.1219 | 1195021.5731
23 | 2561271.8488 | 1195047.6116
24 | 2561206.3052 | 1195012.0401
25 | 2561233.4204 | 1194915.3382
26 | 2561230.9507 | 1194912.6796
27 | 2561183.8706 | 1194993.9304
28 | 2561302.6016 | 1194970.1276
29 | 2561165.0049 | 1194978.7016
30 | 2561144.5429 | 1194914.9527
31 | 2561151.3467 | 1194907.3134
32 | 2561139.065 | 1194889.7351
33 | 2561128.0524 | 1194876.2497
34 | 2561194.4391 | 1194865.2477

## line_std_types
| c_nf_per_km | r_ohm_per_km | x_ohm_per_km | max_i_ka | type | q_mm2 | alpha | voltage_rating
NAYY 4x50 SE | 210 | 0.642 | 0.083 | 0.142 | cs | 50 | 0.00403 | LV
NAYY 4x120 SE | 264 | 0.225 | 0.08 | 0.242 | cs | 120 | 0.00403 | LV
NAYY 4x150 SE | 261 | 0.208 | 0.08 | 0.27 | cs | 150 | 0.00403 | LV
NA2XS2Y 1x95 RM/25 12/20 kV | 216 | 0.313 | 0.132 | 0.252 | cs | 95 | 0.00403 | MV
NA2XS2Y 1x185 RM/25 12/20 kV | 273 | 0.161 | 0.117 | 0.362 | cs | 185 | 0.00403 | MV
NA2XS2Y 1x240 RM/25 12/20 kV | 304 | 0.122 | 0.112 | 0.421 | cs | 240 | 0.00403 | MV
NA2XS2Y 1x95 RM/25 6/10 kV | 315 | 0.313 | 0.123 | 0.249 | cs | 95 | 0.00403 | MV
NA2XS2Y 1x185 RM/25 6/10 kV | 406 | 0.161 | 0.11 | 0.358 | cs | 185 | 0.00403 | MV
NA2XS2Y 1x240 RM/25 6/10 kV | 456 | 0.122 | 0.105 | 0.416 | cs | 240 | 0.00403 | MV
NA2XS2Y 1x150 RM/25 12/20 kV | 250 | 0.206 | 0.116 | 0.319 | cs | 150 | 0.00403 | MV
NA2XS2Y 1x120 RM/25 12/20 kV | 230 | 0.253 | 0.119 | 0.283 | cs | 120 | 0.00403 | MV
NA2XS2Y 1x70 RM/25 12/20 kV | 190 | 0.443 | 0.132 | 0.22 | cs | 70 | 0.00403 | MV
NA2XS2Y 1x150 RM/25 6/10 kV | 360 | 0.206 | 0.11 | 0.315 | cs | 150 | 0.00403 | MV
NA2XS2Y 1x120 RM/25 6/10 kV | 340 | 0.253 | 0.113 | 0.28 | cs | 120 | 0.00403 | MV
NA2XS2Y 1x70 RM/25 6/10 kV | 280 | 0.443 | 0.123 | 0.217 | cs | 70 | 0.00403 | MV
N2XS(FL)2Y 1x120 RM/35 64/110 kV | 112 | 0.153 | 0.166 | 0.366 | cs | 120 | 0.00393 | HV
N2XS(FL)2Y 1x185 RM/35 64/110 kV | 125 | 0.099 | 0.156 | 0.457 | cs | 185 | 0.00393 | HV
N2XS(FL)2Y 1x240 RM/35 64/110 kV | 135 | 0.075 | 0.149 | 0.526 | cs | 240 | 0.00393 | HV
N2XS(FL)2Y 1x300 RM/35 64/110 kV | 144 | 0.06 | 0.144 | 0.588 | cs | 300 | 0.00393 | HV
15-AL1/3-ST1A 0.4 | 11 | 1.8769 | 0.35 | 0.105 | ol | 16 | 0.00403 | LV
24-AL1/4-ST1A 0.4 | 11.25 | 1.2012 | 0.335 | 0.14 | ol | 24 | 0.00403 | LV
48-AL1/8-ST1A 0.4 | 12.2 | 0.5939 | 0.3 | 0.21 | ol | 48 | 0.00403 | LV
94-AL1/15-ST1A 0.4 | 13.2 | 0.306 | 0.29 | 0.35 | ol | 94 | 0.00403 | LV
34-AL1/6-ST1A 10.0 | 9.7 | 0.8342 | 0.36 | 0.17 | ol | 34 | 0.00403 | MV
48-AL1/8-ST1A 10.0 | 10.1 | 0.5939 | 0.35 | 0.21 | ol | 48 | 0.00403 | MV
70-AL1/11-ST1A 10.0 | 10.4 | 0.4132 | 0.339 | 0.29 | ol | 70 | 0.00403 | MV
94-AL1/15-ST1A 10.0 | 10.75 | 0.306 | 0.33 | 0.35 | ol | 94 | 0.00403 | MV
122-AL1/20-ST1A 10.0 | 11.1 | 0.2376 | 0.323 | 0.41 | ol | 122 | 0.00403 | MV
149-AL1/24-ST1A 10.0 | 11.25 | 0.194 | 0.315 | 0.47 | ol | 149 | 0.00403 | MV
34-AL1/6-ST1A 20.0 | 9.15 | 0.8342 | 0.382 | 0.17 | ol | 34 | 0.00403 | MV
48-AL1/8-ST1A 20.0 | 9.5 | 0.5939 | 0.372 | 0.21 | ol | 48 | 0.00403 | MV
70-AL1/11-ST1A 20.0 | 9.7 | 0.4132 | 0.36 | 0.29 | ol | 70 | 0.00403 | MV
94-AL1/15-ST1A 20.0 | 10 | 0.306 | 0.35 | 0.35 | ol | 94 | 0.00403 | MV
122-AL1/20-ST1A 20.0 | 10.3 | 0.2376 | 0.344 | 0.41 | ol | 122 | 0.00403 | MV
149-AL1/24-ST1A 20.0 | 10.5 | 0.194 | 0.337 | 0.47 | ol | 149 | 0.00403 | MV
184-AL1/30-ST1A 20.0 | 10.75 | 0.1571 | 0.33 | 0.535 | ol | 184 | 0.00403 | MV
243-AL1/39-ST1A 20.0 | 11 | 0.1188 | 0.32 | 0.645 | ol | 243 | 0.00403 | MV
48-AL1/8-ST1A 110.0 | 8 | 0.5939 | 0.46 | 0.21 | ol | 48 | 0.00403 | HV
70-AL1/11-ST1A 110.0 | 8.4 | 0.4132 | 0.45 | 0.29 | ol | 70 | 0.00403 | HV
94-AL1/15-ST1A 110.0 | 8.65 | 0.306 | 0.44 | 0.35 | ol | 94 | 0.00403 | HV
122-AL1/20-ST1A 110.0 | 8.5 | 0.2376 | 0.43 | 0.41 | ol | 122 | 0.00403 | HV
149-AL1/24-ST1A 110.0 | 8.75 | 0.194 | 0.41 | 0.47 | ol | 149 | 0.00403 | HV
184-AL1/30-ST1A 110.0 | 8.8 | 0.1571 | 0.4 | 0.535 | ol | 184 | 0.00403 | HV
243-AL1/39-ST1A 110.0 | 9 | 0.1188 | 0.39 | 0.645 | ol | 243 | 0.00403 | HV
305-AL1/39-ST1A 110.0 | 9.2 | 0.0949 | 0.38 | 0.74 | ol | 305 | 0.00403 | HV
490-AL1/64-ST1A 110.0 | 9.75 | 0.059 | 0.37 | 0.96 | ol | 490 | 0.00403 | HV
679-AL1/86-ST1A 110.0 | 9.95 | 0.042 | 0.36 | 1.15 | ol | 679 | 0.00403 | HV
490-AL1/64-ST1A 220.0 | 10 | 0.059 | 0.285 | 0.96 | ol | 490 | 0.00403 | HV
679-AL1/86-ST1A 220.0 | 11.7 | 0.042 | 0.275 | 1.15 | ol | 679 | 0.00403 | HV
490-AL1/64-ST1A 380.0 | 11 | 0.059 | 0.253 | 0.96 | ol | 490 | 0.00403 | HV
679-AL1/86-ST1A 380.0 | 14.6 | 0.042 | 0.25 | 1.15 | ol | 679 | 0.00403 | HV

## trafo_std_types
| i0_percent | pfe_kw | vkr_percent | sn_mva | vn_lv_kv | vn_hv_kv | vk_percent | shift_degree | vector_group | tap_side | tap_neutral | tap_min | tap_max | tap_step_degree | tap_step_percent | tap_phase_shifter
160 MVA 380/110 kV | 0.06 | 60 | 0.25 | 160 | 110 | 380 | 12.2 | 0 | Yy0 | hv | 0 | -9 | 9 | 0 | 1.5 | FALSE
100 MVA 220/110 kV | 0.06 | 55 | 0.26 | 100 | 110 | 220 | 12 | 0 | Yy0 | hv | 0 | -9 | 9 | 0 | 1.5 | FALSE
63 MVA 110/20 kV | 0.04 | 22 | 0.32 | 63 | 20 | 110 | 18 | 150 | YNd5 | hv | 0 | -9 | 9 | 0 | 1.5 | FALSE
40 MVA 110/20 kV | 0.05 | 18 | 0.34 | 40 | 20 | 110 | 16.2 | 150 | YNd5 | hv | 0 | -9 | 9 | 0 | 1.5 | FALSE
25 MVA 110/20 kV | 0.07 | 14 | 0.41 | 25 | 20 | 110 | 12 | 150 | YNd5 | hv | 0 | -9 | 9 | 0 | 1.5 | FALSE
63 MVA 110/10 kV | 0.04 | 22 | 0.32 | 63 | 10 | 110 | 18 | 150 | YNd5 | hv | 0 | -9 | 9 | 0 | 1.5 | FALSE
40 MVA 110/10 kV | 0.05 | 18 | 0.34 | 40 | 10 | 110 | 16.2 | 150 | YNd5 | hv | 0 | -9 | 9 | 0 | 1.5 | FALSE
25 MVA 110/10 kV | 0.07 | 14 | 0.41 | 25 | 10 | 110 | 12 | 150 | YNd5 | hv | 0 | -9 | 9 | 0 | 1.5 | FALSE
0.25 MVA 20/0.4 kV | 0.32 | 0.8 | 1.44 | 0.25 | 0.4 | 20 | 6 | 150 | Yzn5 | hv | 0 | -2 | 2 | 0 | 2.5 | FALSE
0.4 MVA 20/0.4 kV | 0.3375 | 1.35 | 1.425 | 0.4 | 0.4 | 20 | 6 | 150 | Dyn5 | hv | 0 | -2 | 2 | 0 | 2.5 | FALSE
0.63 MVA 20/0.4 kV | 0.2619 | 1.65 | 1.206 | 0.63 | 0.4 | 20 | 6 | 150 | Dyn5 | hv | 0 | -2 | 2 | 0 | 2.5 | FALSE
0.25 MVA 10/0.4 kV | 0.24 | 0.6 | 1.2 | 0.25 | 0.4 | 10 | 4 | 150 | Dyn5 | hv | 0 | -2 | 2 | 0 | 2.5 | FALSE
0.4 MVA 10/0.4 kV | 0.2375 | 0.95 | 1.325 | 0.4 | 0.4 | 10 | 4 | 150 | Dyn5 | hv | 0 | -2 | 2 | 0 | 2.5 | FALSE
0.63 MVA 10/0.4 kV | 0.1873 | 1.18 | 1.0794 | 0.63 | 0.4 | 10 | 4 | 150 | Dyn5 | hv | 0 | -2 | 2 | 0 | 2.5 | FALSE

## trafo3w_std_types
| sn_hv_mva | sn_mv_mva | sn_lv_mva | vn_hv_kv | vn_mv_kv | vn_lv_kv | vk_hv_percent | vk_mv_percent | vk_lv_percent | vkr_hv_percent | vkr_mv_percent | vkr_lv_percent | pfe_kw | i0_percent | shift_mv_degree | shift_lv_degree | vector_group | tap_side | tap_neutral | tap_min | tap_max | tap_step_percent
63/25/38 MVA 110/20/10 kV | 63 | 25 | 38 | 110 | 20 | 10 | 10.4 | 10.4 | 10.4 | 0.28 | 0.32 | 0.35 | 35 | 0.89 | 0 | 0 | YN0yn0yn0 | hv | 0 | -10 | 10 | 1.2
63/25/38 MVA 110/10/10 kV | 63 | 25 | 38 | 110 | 10 | 10 | 10.4 | 10.4 | 10.4 | 0.28 | 0.32 | 0.35 | 35 | 0.89 | 0 | 0 | YN0yn0yn0 | hv | 0 | -10 | 10 | 1.2

## fuse_std_types
| fuse_type | i_rated_a | t_avg | t_min | t_total | x_avg | x_min | x_total
HV 100A | HV 100A | 100 | 0 | [10.0, 3.64, 0.854, 0.281, 0.1, 0.0531, 0.022, 0.01] | [10.0, 4.267, 1.21, 0.403, 0.1, 0.058, 0.022, 0.01] | 0 | [300.0, 350.0, 450.0, 550.0, 700.0, 850.0, 1200.0, 1752.0] | [600.0, 700.0, 900.0, 1150.0, 1665.0, 2000.0, 3000.0, 4313.0]
HV 10A | HV 10A | 10 | 0 | [10.0, 1675.0, 0.344, 0.156, 0.1, 0.0417, 0.0171, 0.01] | [10.0, 1.3, 0.3, 0.155, 0.1, 0.0555, 0.023, 0.01] | 0 | [30.0, 32.0, 35.0, 37.0, 39.0, 50.0, 70.0, 88.0] | [60.0, 70.0, 80.0, 87.0, 94.0, 110.0, 150.0, 216.0]
HV 125A | HV 125A | 125 | 0 | [10.0, 1.82, 0.344, 0.1, 0.0467, 0.0269, 0.01] | [10.0, 2.478, 0.426, 0.1, 0.0427, 0.0211, 0.01] | 0 | [375.0, 500.0, 700.0, 925.0, 1200.0, 1500.0, 2341.0] | [750.0, 1000.0, 1500.0, 2200.0, 3000.0, 4000.0, 5765.0]
HV 160A | HV 160A | 160 | 0 | [10.0, 4.15, 1.03, 0.198, 0.1, 0.051, 0.0172, 0.01] | [10.0, 2.3, 0.734, 0.274, 0.1, 0.046, 0.0177, 0.01] | 0 | [480.0, 550.0, 700.0, 1000.0, 1260.0, 1600.0, 2500.0, 3227.0] | [960.0, 1300.0, 1700.0, 2200.0, 2996.0, 4000.0, 6000.0, 7946.0]
HV 16A | HV 16A | 16 | 0 | [10.0, 0.352, 0.164, 0.1, 0.0649, 0.0342, 0.01] | [10.0, 2.34, 0.722, 0.181, 0.1, 0.055, 0.0296, 0.01] | 0 | [48.0, 60.0, 65.0, 71.0, 80.0, 100.0, 162.0] | [96.0, 110.0, 125.0, 150.0, 168.0, 200.0, 250.0, 398.0]
HV 200A | HV 200A | 200 | 0 | [10.0, 4.267, 1.21, 0.403, 0.1, 0.058, 0.022, 0.01] | [10.0, 3.73, 1.654, 0.328, 0.1, 0.0531, 0.019, 0.01] | 0 | [600.0, 700.0, 900.0, 1150.0, 1665.0, 2000.0, 3000.0, 4313.0] | [1200.0, 1500.0, 1800.0, 2700.0, 3960.0, 5000.0, 7500.0, 10620.0]
HV 20A | HV 20A | 20 | 0 | [10.0, 1.3, 0.3, 0.155, 0.1, 0.0555, 0.023, 0.01] | [10.0, 1.3, 0.161, 0.1, 0.0611, 0.0399, 0.0141, 0.01] | 0 | [60.0, 70.0, 80.0, 87.0, 94.0, 110.0, 150.0, 216.0] | [120.0, 150.0, 200.0, 223.0, 260.0, 300.0, 450.0, 532.0]
HV 25A | HV 25A | 25 | 0 | [10.0, 2.512, 0.833, 0.299, 0.1, 0.0372, 0.0223, 0.01] | [10.0, 3.125, 0.597, 0.198, 0.1, 0.0378, 0.022, 0.01] | 0 | [75.0, 82.0, 90.0, 100.0, 124.0, 170.0, 200.0, 289.0] | [150.0, 170.0, 210.0, 250.0, 294.0, 400.0, 500.0, 711.0]
HV 31.5A | HV 31.5A | 31.5 | 0 | [10.0, 2.34, 0.722, 0.181, 0.1, 0.055, 0.0296, 0.01] | [10.0, 2.84, 0.368, 0.164, 0.1, 0.0621, 0.0378, 0.0195, 0.01] | 0 | [95.0, 110.0, 125.0, 150.0, 165.0, 200.0, 250.0, 390.0] | [189.0, 220.0, 300.0, 350.0, 393.0, 450.0, 530.0, 700.0, 960.0]
HV 40A | HV 40A | 40 | 0 | [10.0, 1.3, 0.161, 0.1, 0.0611, 0.0399, 0.0141, 0.01] | [10.0, 2.05, 0.369, 0.198, 0.1, 0.051, 0.0298, 0.01] | 0 | [120.0, 150.0, 200.0, 223.0, 260.0, 300.0, 450.0, 532.0] | [240.0, 300.0, 400.0, 450.0, 530.0, 650.0, 800.0, 1311.0]
HV 50A | HV 50A | 50 | 0 | [10.0, 3.215, 0.597, 0.198, 0.1, 0.0378, 0.022, 0.01] | [10.0, 3.64, 0.854, 0.281, 0.1, 0.0531, 0.022, 0.01] | 0 | [150.0, 170.0, 210.0, 250.0, 294.0, 400.0, 500.0, 711.0] | [300.0, 350.0, 450.0, 550.0, 700.0, 850.0, 1200.0, 1752.0]
HV 6.3A | HV 6.3A | 6.3 | 0 | [10.0, 1.39, 0.344, 0.168, 0.1, 0.056, 0.0263, 0.01] | [10.0, 1.711, 0.516, 0.198, 0.1, 0.0634, 0.0303, 0.01] | 0 | [19.0, 19.5, 20.4, 20.8, 22.0, 25.0, 32.0, 48.0] | [38.0, 40.0, 43.0, 48.0, 53.0, 60.0, 75.0, 118.0]
HV 63A | HV 63A | 63 | 0 | [10.0, 2.84, 0.368, 0.164, 0.1, 0.0621, 0.0378, 0.0195, 0.01] | [10.0, 1.82, 0.344, 0.1, 0.0467, 0.0269, 0.01] | 0 | [189.0, 220.0, 300.0, 350.0, 393.0, 450.0, 530.0, 700.0, 961.0] | [378.0, 500.0, 700.0, 934.0, 1200.0, 1500.0, 2366.0]
HV 80A | HV 80A | 80 | 0 | [10.0, 2.05, 0.369, 0.198, 0.1, 0.051, 0.0298, 0.01] | [10.0, 4.15, 1.03, 0.198, 0.1, 0.051, 0.0172, 0.01] | 0 | [240.0, 300.0, 400.0, 450.0, 530.0, 650.0, 800.0, 1311.0] | [480.0, 550.0, 700.0, 1000.0, 1260.0, 1600.0, 2500.0, 3227.0]
Siemens NH-1-100 | Siemens NH-1-100 | 100 | [5400.0, 2000.0, 400.0, 20.0, 1.0, 0.2, 0.012, 0.004] | 0 | 0 | [150.0, 190.0, 250.0, 430.0, 900.0, 1250.0, 2700.0, 3600.0] | 0 | 0
Siemens NH-1-125 | Siemens NH-1-125 | 125 | [4800.0, 120.0, 7.0, 0.1, 0.004] | 0 | 0 | [180.0, 400.0, 740.0, 2000.0, 4250.0] | 0 | 0
Siemens NH-1-16 | Siemens NH-1-16 | 16 | [4000.0, 400.0, 2.0, 0.1, 0.04, 0.01] | 0 | 0 | [26.0, 35.0, 75.0, 150.0, 200.0, 300.0] | 0 | 0
Siemens NH-1-160 | Siemens NH-1-160 | 160 | [4800.0, 120.0, 7.0, 0.1, 0.004] | 0 | 0 | [210.0, 500.0, 900.0, 2300.0, 5000.0] | 0 | 0
Siemens NH-1-25 | Siemens NH-1-25 | 25 | [4000.0, 1000.0, 10.0, 0.2, 0.02, 0.01] | 0 | 0 | [40.0, 50.0, 100.0, 210.0, 400.0, 500.0] | 0 | 0
Siemens NH-1-50 | Siemens NH-1-50 | 50 | [4000.0, 40.0, 4.0, 1.0, 0.02, 0.01] | 0 | 0 | [86.0, 200.0, 300.0, 400.0, 1000.0, 1280.0] | 0 | 0
Siemens NH-1-63 | Siemens NH-1-63 | 63 | [4000.0, 100.0, 10.0, 2.0, 0.04, 0.01] | 0 | 0 | [100.0, 200.0, 300.0, 400.0, 1000.0, 1500.0] | 0 | 0
Siemens NH-1-80 | Siemens NH-1-80 | 80 | [4800.0, 120.0, 7.0, 0.1, 0.01] | 0 | 0 | [150.58, 250.0, 450.0, 1150.0, 2470.0] | 0 | 0
Siemens NH-2-1000 | Siemens NH-2-1000 | 1000 | [4800.0, 120.0, 7.0, 0.1, 0.004] | 0 | 0 | [1900.0, 3500.0, 8400.0, 24000.0, 52000.0] | 0 | 0
Siemens NH-2-200 | Siemens NH-2-200 | 200 | [4800.0, 120.0, 7.0, 0.1, 0.004] | 0 | 0 | [280.0, 650.0, 1200.0, 3000.0, 7000.0] | 0 | 0
Siemens NH-2-224 | Siemens NH-2-224 | 224 | [4800.0, 120.0, 7.0, 0.2, 0.04, 0.004] | 0 | 0 | [400.0, 750.0, 1453.0, 3025.0, 4315.0, 7600.0] | 0 | 0
Siemens NH-2-250 | Siemens NH-2-250 | 250 | [4800.0, 120.0, 7.0, 0.1, 0.004] | 0 | 0 | [450.0, 800.0, 1650.0, 4000.0, 8500.0] | 0 | 0
Siemens NH-2-315 | Siemens NH-2-315 | 315 | [4800.0, 120.0, 7.0, 0.1, 0.004] | 0 | 0 | [550.0, 920.0, 1900.0, 5000.0, 11000.0] | 0 | 0
Siemens NH-2-355 | Siemens NH-2-355 | 355 | [4800.0, 120.0, 6.0, 0.1, 0.004] | 0 | 0 | [650.0, 1116.27, 2350.0, 5840.0, 12790.0] | 0 | 0
Siemens NH-2-400 | Siemens NH-2-400 | 400 | [4800.0, 120.0, 7.0, 0.1, 0.004] | 0 | 0 | [720.0, 1350.0, 2800.0, 6500.0, 15000.0] | 0 | 0
Siemens NH-2-425 | Siemens NH-2-425 | 425 | [4800.0, 120.0, 7.0, 0.1, 0.004] | 0 | 0 | [850.0, 1500.0, 3050.0, 7500.0, 16500.0] | 0 | 0
Siemens NH-2-630 | Siemens NH-2-630 | 630 | [4800.0, 120.0, 7.0, 0.1, 0.004] | 0 | 0 | [1200.0, 2000.0, 4800.0, 12000.0, 26000.0] | 0 | 0

## res_bus
| vm_pu | va_degree | p_mw | q_mvar
0 | 0.99837 | -0.011404 | 0.0075185 | 0.0018843
1 | 0.99966 | -0.0023493 | 0 | 0
2 | 0.99687 | -0.021941 | 0 | 0
3 | 1 | 0 | -0.12683 | -0.031684
4 | 0.99736 | -0.018515 | 0 | 0
5 | 0.99637 | -0.025442 | 0 | 0
6 | 0.99542 | -0.031905 | 0.001377 | 0.00034511
7 | 0.99976 | -0.0016843 | 0.0014184 | 0.00035548
8 | 0.99723 | -0.019403 | 0.0014838 | 0.00037187
9 | 0.99692 | -0.021579 | 0.012703 | 0.0031836
10 | 0.99583 | -0.029259 | 0 | 0
11 | 0.99548 | -0.031743 | 0 | 0
12 | 0.99563 | -0.030677 | 0.0011869 | 0.00029748
13 | 0.99632 | -0.025806 | 0.0042578 | 0.0010671
14 | 0.99437 | -0.039272 | 0 | 0
15 | 0.99974 | -0.0018053 | 0.0013882 | 0.00034791
16 | 0.99538 | -0.032435 | 0 | 0
17 | 0.9952 | -0.033655 | 0.0012943 | 0.00032438
18 | 0.99537 | -0.03251 | 0.0011441 | 0.00028674
19 | 0.99531 | -0.032923 | 0.0051347 | 0.0012869
20 | 0.99493 | -0.035587 | 0.0012354 | 0.00030962
21 | 0.99491 | -0.035708 | 0.0011441 | 0.00028674
22 | 0.99469 | -0.037313 | 0 | 0
23 | 0.99459 | -0.037983 | 0.0011184 | 0.00028029
24 | 0.99461 | -0.037821 | 0 | 0
25 | 0.99963 | -0.0026183 | 0.001467 | 0.00036765
26 | 0.99963 | -0.0025651 | 0.0013415 | 0.00033622
27 | 0.99448 | -0.038739 | 0.0015261 | 0.00038248
28 | 0.99537 | -0.032512 | 0.0010669 | 0.00026738
29 | 0.99443 | -0.039137 | 0.0016259 | 0.00040749
30 | 0.99434 | -0.039497 | 0.0012709 | 0.00031852
31 | 0.99436 | -0.039366 | 0.0011537 | 0.00028916
32 | 0.99217 | -0.054795 | 0.013932 | 0.0034917
33 | 0.99068 | -0.0653 | 0.05942 | 0.014892
34 | 0.99998 | 149.9947 | 0 | 0

## res_line
| p_from_mw | q_from_mvar | p_to_mw | q_to_mvar | pl_mw | ql_mvar | i_from_ka | i_to_ka | i_ka | vm_from_pu | va_from_degree | vm_to_pu | va_to_degree | loading_percent
0 | -0.028315 | -0.0070988 | 0.02835 | 0.0071121 | 3.556e-05 | 1.3258e-05 | 0.042202 | 0.042202 | 0.042202 | 0.99837 | -0.011404 | 0.99966 | -0.0023493 | 15.6305
1 | 0.020796 | 0.0052145 | -0.020766 | -0.0052035 | 3.0325e-05 | 1.1003e-05 | 0.030996 | 0.030997 | 0.030997 | 0.99837 | -0.011404 | 0.99687 | -0.021941 | 11.4802
2 | -0.042574 | -0.010679 | 0.042588 | 0.010685 | 1.3875e-05 | 5.2638e-06 | 0.063376 | 0.063376 | 0.063376 | 0.99966 | -0.0023493 | 1 | 0 | 23.4725
3 | 0.014224 | 0.0035673 | -0.014192 | -0.0035565 | 3.1815e-05 | 1.0749e-05 | 0.021173 | 0.021174 | 0.021174 | 0.99966 | -0.0023493 | 0.99736 | -0.018515 | 7.8422
4 | 0.020766 | 0.0052035 | -0.020756 | -0.0051998 | 1.0056e-05 | 3.6492e-06 | 0.030997 | 0.030997 | 0.030997 | 0.99687 | -0.021941 | 0.99637 | -0.025442 | 11.4803
5 | 0.077821 | 0.019592 | -0.077476 | -0.01946 | 0.00034526 | 0.00013225 | 0.11583 | 0.11583 | 0.11583 | 1 | 0 | 0.99542 | -0.031905 | 42.9003
6 | 0.0056167 | 0.0014071 | -0.0056154 | -0.001407 | 1.3086e-06 | 1.0952e-07 | 0.0083576 | 0.0083577 | 0.0083577 | 1 | 0 | 0.99976 | -0.0016843 | 3.0954
7 | 0.012708 | 0.0031854 | -0.012703 | -0.0031836 | 5.3903e-06 | 1.7597e-06 | 0.01896 | 0.01896 | 0.01896 | 0.99736 | -0.018515 | 0.99692 | -0.021579 | 7.0223
8 | 0.0014839 | 0.00037116 | -0.0014838 | -0.00037187 | 1.8199e-07 | -7.0646e-07 | 0.0022137 | 0.002214 | 0.002214 | 0.99736 | -0.018515 | 0.99723 | -0.019403 | 0.82
9 | 0.004258 | 0.0010671 | -0.0042578 | -0.0010671 | 2.1441e-07 | -2.8198e-08 | 0.006359 | 0.0063591 | 0.0063591 | 0.99637 | -0.025442 | 0.99632 | -0.025806 | 2.3552
10 | 0.016498 | 0.0041328 | -0.016489 | -0.0041297 | 8.7038e-06 | 3.0485e-06 | 0.024638 | 0.024638 | 0.024638 | 0.99637 | -0.025442 | 0.99583 | -0.029259 | 9.1251
11 | 0.076099 | 0.019115 | -0.076021 | -0.019085 | 7.7881e-05 | 2.9829e-05 | 0.11377 | 0.11377 | 0.11377 | 0.99542 | -0.031905 | 0.99437 | -0.039272 | 42.1379
12 | 0.004197 | 0.0010515 | -0.004197 | -0.0010515 | 7.0257e-08 | -1.0814e-08 | 0.0062466 | 0.0062466 | 0.0062466 | 0.99976 | -0.0016843 | 0.99974 | -0.0018053 | 2.3136
13 | 0.010165 | 0.0025451 | -0.010161 | -0.0025441 | 3.4892e-06 | 1.0267e-06 | 0.015188 | 0.015188 | 0.015188 | 0.99583 | -0.029259 | 0.99548 | -0.031743 | 5.6251
14 | 0.0063245 | 0.0015846 | -0.0063232 | -0.0015844 | 1.2412e-06 | 1.8767e-07 | 0.0094502 | 0.0094503 | 0.0094503 | 0.99583 | -0.029259 | 0.99563 | -0.030677 | 3.5001
15 | 0.0022112 | 0.00055376 | -0.002211 | -0.00055408 | 2.1145e-07 | -3.2191e-07 | 0.0033051 | 0.0033053 | 0.0033053 | 0.99548 | -0.031743 | 0.99538 | -0.032435 | 1.2242
16 | 0.0079499 | 0.0019903 | -0.0079478 | -0.0019898 | 2.0988e-06 | 4.9763e-07 | 0.011883 | 0.011883 | 0.011883 | 0.99548 | -0.031743 | 0.9952 | -0.033655 | 4.401
17 | 0.0051363 | 0.0012869 | -0.0051347 | -0.0012869 | 1.5963e-06 | 4.9576e-08 | 0.0076763 | 0.0076765 | 0.0076765 | 0.99563 | -0.030677 | 0.99531 | -0.032923 | 2.8432
18 | 0.073597 | 0.018477 | -0.073438 | -0.018417 | 0.00015836 | 6.0637e-05 | 0.11014 | 0.11014 | 0.11014 | 0.99437 | -0.039272 | 0.99217 | -0.054795 | 40.7941
19 | 0.0024247 | 0.00060751 | -0.0024247 | -0.00060755 | 3.1442e-08 | -3.7555e-08 | 0.0036284 | 0.0036284 | 0.0036284 | 0.99437 | -0.039272 | 0.99436 | -0.039366 | 1.3438
20 | 0.0028088 | 0.00070359 | -0.0028085 | -0.00070383 | 2.9527e-07 | -2.4141e-07 | 0.0041805 | 0.0041806 | 0.0041806 | 0.99974 | -0.0018053 | 0.99963 | -0.0025651 | 1.5484
21 | 0.002211 | 0.00055408 | -0.002211 | -0.00055412 | 2.2863e-08 | -3.4799e-08 | 0.0033053 | 0.0033053 | 0.0033053 | 0.99538 | -0.032435 | 0.99537 | -0.03251 | 1.2242
22 | 0.0066535 | 0.0016655 | -0.0066517 | -0.0016652 | 1.775e-06 | 3.0927e-07 | 0.0099475 | 0.0099476 | 0.0099476 | 0.9952 | -0.033655 | 0.99493 | -0.035587 | 3.6843
23 | 0.0010669 | 0.00026738 | -0.0010669 | -0.00026738 | 3.3963e-10 | -2.6523e-09 | 0.0015949 | 0.0015949 | 0.0015949 | 0.99537 | -0.03251 | 0.99537 | -0.032512 | 0.5907
24 | 0.0054164 | 0.0013555 | -0.0054163 | -0.0013555 | 9.0732e-08 | 6.1168e-09 | 0.0081 | 0.0081 | 0.0081 | 0.99493 | -0.035587 | 0.99491 | -0.035708 | 3
25 | 0.0042722 | 0.0010688 | -0.0042712 | -0.0010689 | 9.4629e-07 | -1.1839e-07 | 0.0063889 | 0.006389 | 0.006389 | 0.99491 | -0.035708 | 0.99469 | -0.037313 | 2.3663
26 | 0.0011185 | 0.00027956 | -0.0011184 | -0.00028029 | 1.0349e-07 | -7.2924e-07 | 0.0016729 | 0.0016732 | 0.0016732 | 0.99469 | -0.037313 | 0.99459 | -0.037983 | 0.6197
27 | 0.0031527 | 0.00078935 | -0.0031525 | -0.00078947 | 2.213e-07 | -1.2184e-07 | 0.0047161 | 0.0047162 | 0.0047162 | 0.99469 | -0.037313 | 0.99461 | -0.037821 | 1.7467
28 | 0.0031525 | 0.00078947 | -0.0031521 | -0.00078969 | 4.0018e-07 | -2.2023e-07 | 0.0047162 | 0.0047163 | 0.0047163 | 0.99461 | -0.037821 | 0.99448 | -0.038739 | 1.7468
29 | -0.001467 | -0.00036765 | 0.001467 | 0.00036761 | 1.0797e-08 | -4.3418e-08 | 0.0021837 | 0.0021837 | 0.0021837 | 0.99963 | -0.0026183 | 0.99963 | -0.0025651 | 0.80877
30 | 0.001626 | 0.00040721 | -0.0016259 | -0.00040749 | 8.9547e-08 | -2.8012e-07 | 0.0024328 | 0.0024329 | 0.0024329 | 0.99448 | -0.038739 | 0.99443 | -0.039137 | 0.90109
31 | -0.0012709 | -0.00031852 | 0.0012709 | 0.0003184 | 2.309e-08 | -1.2382e-07 | 0.0019019 | 0.0019018 | 0.0019019 | 0.99434 | -0.039497 | 0.99436 | -0.039366 | 0.7044
32 | 0.059506 | 0.014925 | -0.05942 | -0.014892 | 8.6539e-05 | 3.306e-05 | 0.089249 | 0.089249 | 0.089249 | 0.99217 | -0.054795 | 0.99068 | -0.0653 | 33.0554

## res_trafo
| p_hv_mw | q_hv_mvar | p_lv_mw | q_lv_mvar | pl_mw | ql_mvar | i_hv_ka | i_lv_ka | vm_hv_pu | va_hv_degree | vm_lv_pu | va_lv_degree | loading_percent
0 | 2.5187e-16 | 8.8016e-16 | 0.00079998 | 7.4552e-08 | 0.00079998 | 7.4552e-08 | 2.6429e-17 | 0.0011547 | 0.99998 | 149.9947 | 1 | 0 | 0.31999

## res_ext_grid
| p_mw | q_mvar
0 | 0.12683 | 0.031684

## res_load
| p_mw | q_mvar
0 | 0.0075185 | 0.0018843
1 | 0.001377 | 0.00034511
2 | 0.0014184 | 0.00035548
3 | 0.0014838 | 0.00037187
4 | 0.012703 | 0.0031836
5 | 0.0011869 | 0.00029748
6 | 0.0042578 | 0.0010671
7 | 0.0013882 | 0.00034791
8 | 0.0012943 | 0.00032438
9 | 0.0011441 | 0.00028674
10 | 0.0051347 | 0.0012869
11 | 0.0012354 | 0.00030962
12 | 0.0011441 | 0.00028674
13 | 0.0011184 | 0.00028029
14 | 0.001467 | 0.00036765
15 | 0.0013415 | 0.00033622
16 | 0.0015261 | 0.00038248
17 | 0.0010669 | 0.00026738
18 | 0.0016259 | 0.00040749
19 | 0.0012709 | 0.00031852
20 | 0.0011537 | 0.00028916
21 | 0.013932 | 0.0034917
22 | 0.05942 | 0.014892

## dtypes
| element | column | dtype
0 | bus | name | object
1 | bus | vn_kv | float64
2 | bus | type | object
3 | bus | zone | object
4 | bus | in_service | bool
5 | load | name | object
6 | load | bus | uint32
7 | load | p_mw | float64
8 | load | q_mvar | float64
9 | load | const_z_percent | float64
10 | load | const_i_percent | float64
11 | load | sn_mva | float64
12 | load | scaling | float64
13 | load | in_service | bool
14 | load | type | object
15 | ext_grid | name | object
16 | ext_grid | bus | uint32
17 | ext_grid | vm_pu | float64
18 | ext_grid | va_degree | float64
19 | ext_grid | slack_weight | float64
20 | ext_grid | in_service | bool
21 | line | name | object
22 | line | std_type | object
23 | line | from_bus | uint32
24 | line | to_bus | uint32
25 | line | length_km | float64
26 | line | r_ohm_per_km | float64
27 | line | x_ohm_per_km | float64
28 | line | c_nf_per_km | float64
29 | line | g_us_per_km | float64
30 | line | max_i_ka | float64
31 | line | df | float64
32 | line | parallel | uint32
33 | line | type | object
34 | line | in_service | bool
35 | trafo | name | object
36 | trafo | std_type | object
37 | trafo | hv_bus | uint32
38 | trafo | lv_bus | uint32
39 | trafo | sn_mva | float64
40 | trafo | vn_hv_kv | float64
41 | trafo | vn_lv_kv | float64
42 | trafo | vk_percent | float64
43 | trafo | vkr_percent | float64
44 | trafo | pfe_kw | float64
45 | trafo | i0_percent | float64
46 | trafo | shift_degree | float64
47 | trafo | tap_side | object
48 | trafo | tap_neutral | int32
49 | trafo | tap_min | int32
50 | trafo | tap_max | int32
51 | trafo | tap_step_percent | float64
52 | trafo | tap_step_degree | float64
53 | trafo | tap_pos | int32
54 | trafo | tap_phase_shifter | bool
55 | trafo | parallel | uint32
56 | trafo | df | float64
57 | trafo | in_service | bool
58 | line_geodata | coords | object
59 | bus_geodata | x | float64
60 | bus_geodata | y | float64
61 | bus_geodata | coords | object
62 | res_bus | vm_pu | float64
63 | res_bus | va_degree | float64
64 | res_bus | p_mw | float64
65 | res_bus | q_mvar | float64
66 | res_line | p_from_mw | float64
67 | res_line | q_from_mvar | float64
68 | res_line | p_to_mw | float64
69 | res_line | q_to_mvar | float64
70 | res_line | pl_mw | float64
71 | res_line | ql_mvar | float64
72 | res_line | i_from_ka | float64
73 | res_line | i_to_ka | float64
74 | res_line | i_ka | float64
75 | res_line | vm_from_pu | float64
76 | res_line | va_from_degree | float64
77 | res_line | vm_to_pu | float64
78 | res_line | va_to_degree | float64
79 | res_line | loading_percent | float64
80 | res_trafo | p_hv_mw | float64
81 | res_trafo | q_hv_mvar | float64
82 | res_trafo | p_lv_mw | float64
83 | res_trafo | q_lv_mvar | float64
84 | res_trafo | pl_mw | float64
85 | res_trafo | ql_mvar | float64
86 | res_trafo | i_hv_ka | float64
87 | res_trafo | i_lv_ka | float64
88 | res_trafo | vm_hv_pu | float64
89 | res_trafo | va_hv_degree | float64
90 | res_trafo | vm_lv_pu | float64
91 | res_trafo | va_lv_degree | float64
92 | res_trafo | loading_percent | float64
93 | res_ext_grid | p_mw | float64
94 | res_ext_grid | q_mvar | float64
95 | res_load | p_mw | float64
96 | res_load | q_mvar | float64

## parameters
| version | format_version | converged | OPF_converged | name | f_hz | sn_mva
0 | 2.14.6 | 2.14.0 | TRUE | FALSE |  | 50 | 1