## bus
| name | vn_kv | type | zone | in_service
0 | bus_LV_2025-4_0_4_node_0 | 0.4 | n |  | TRUE
1 | bus_LV_2025-4_0_4_node_67 | 0.4 | n |  | TRUE
2 | bus_LV_2025-4_0_4_node_60 | 0.4 | n |  | TRUE
3 | bus_LV_2025-4_0_4_node_66 | 0.4 | n |  | TRUE
4 | bus_LV_2025-4_0_4_node_32 | 0.4 | n |  | TRUE
5 | bus_LV_2025-4_0_4_node_1 | 0.4 | n |  | TRUE
6 | bus_LV_2025-4_0_4_node_2 | 0.4 | n |  | TRUE
7 | bus_LV_2025-4_0_4_node_3 | 0.4 | n |  | TRUE
8 | bus_LV_2025-4_0_4_node_4 | 0.4 | n |  | TRUE
9 | bus_LV_2025-4_0_4_node_5 | 0.4 | n |  | TRUE
10 | bus_LV_2025-4_0_4_node_6 | 0.4 | n |  | TRUE
11 | bus_LV_2025-4_0_4_node_73 | 0.4 | n |  | TRUE
12 | bus_LV_2025-4_0_4_node_41 | 0.4 | n |  | TRUE
13 | bus_LV_2025-4_0_4_node_7 | 0.4 | n |  | TRUE
14 | bus_LV_2025-4_0_4_node_25 | 0.4 | n |  | TRUE
15 | bus_LV_2025-4_0_4_node_72 | 0.4 | n |  | TRUE
16 | bus_LV_2025-4_0_4_node_39 | 0.4 | n |  | TRUE
17 | bus_LV_2025-4_0_4_node_8 | 0.4 | n |  | TRUE
18 | bus_LV_2025-4_0_4_node_9 | 0.4 | n |  | TRUE
19 | bus_LV_2025-4_0_4_node_11 | 0.4 | n |  | TRUE
20 | bus_LV_2025-4_0_4_node_19 | 0.4 | n |  | TRUE
21 | bus_LV_2025-4_0_4_node_10 | 0.4 | n |  | TRUE
22 | bus_LV_2025-4_0_4_node_17 | 0.4 | n |  | TRUE
23 | bus_LV_2025-4_0_4_node_12 | 0.4 | n |  | TRUE
24 | bus_LV_2025-4_0_4_node_13 | 0.4 | n |  | TRUE
25 | bus_LV_2025-4_0_4_node_14 | 0.4 | n |  | TRUE
26 | bus_LV_2025-4_0_4_node_15 | 0.4 | n |  | TRUE
27 | bus_LV_2025-4_0_4_node_16 | 0.4 | n |  | TRUE
28 | bus_LV_2025-4_0_4_node_18 | 0.4 | n |  | TRUE
29 | bus_LV_2025-4_0_4_node_23 | 0.4 | n |  | TRUE
30 | bus_LV_2025-4_0_4_node_21 | 0.4 | n |  | TRUE
31 | bus_LV_2025-4_0_4_node_20 | 0.4 | n |  | TRUE
32 | bus_LV_2025-4_0_4_node_22 | 0.4 | n |  | TRUE
33 | bus_LV_2025-4_0_4_node_24 | 0.4 | n |  | TRUE
34 | bus_LV_2025-4_0_4_node_26 | 0.4 | n |  | TRUE
35 | bus_LV_2025-4_0_4_node_27 | 0.4 | n |  | TRUE
36 | bus_LV_2025-4_0_4_node_28 | 0.4 | n |  | TRUE
37 | bus_LV_2025-4_0_4_node_29 | 0.4 | n |  | TRUE
38 | bus_LV_2025-4_0_4_node_30 | 0.4 | n |  | TRUE
39 | bus_LV_2025-4_0_4_node_31 | 0.4 | n |  | TRUE
40 | bus_LV_2025-4_0_4_node_33 | 0.4 | n |  | TRUE
41 | bus_LV_2025-4_0_4_node_62 | 0.4 | n |  | TRUE
42 | bus_LV_2025-4_0_4_node_63 | 0.4 | n |  | TRUE
43 | bus_LV_2025-4_0_4_node_56 | 0.4 | n |  | TRUE
44 | bus_LV_2025-4_0_4_node_34 | 0.4 | n |  | TRUE
45 | bus_LV_2025-4_0_4_node_64 | 0.4 | n |  | TRUE
46 | bus_LV_2025-4_0_4_node_35 | 0.4 | n |  | TRUE
47 | bus_LV_2025-4_0_4_node_36 | 0.4 | n |  | TRUE
48 | bus_LV_2025-4_0_4_node_37 | 0.4 | n |  | TRUE
49 | bus_LV_2025-4_0_4_node_71 | 0.4 | n |  | TRUE
50 | bus_LV_2025-4_0_4_node_70 | 0.4 | n |  | TRUE
51 | bus_LV_2025-4_0_4_node_38 | 0.4 | n |  | TRUE
52 | bus_LV_2025-4_0_4_node_59 | 0.4 | n |  | TRUE
53 | bus_LV_2025-4_0_4_node_74 | 0.4 | n |  | TRUE
54 | bus_LV_2025-4_0_4_node_58 | 0.4 | n |  | TRUE
55 | bus_LV_2025-4_0_4_node_40 | 0.4 | n |  | TRUE
56 | bus_LV_2025-4_0_4_node_42 | 0.4 | n |  | TRUE
57 | bus_LV_2025-4_0_4_node_44 | 0.4 | n |  | TRUE
58 | bus_LV_2025-4_0_4_node_45 | 0.4 | n |  | TRUE
59 | bus_LV_2025-4_0_4_node_46 | 0.4 | n |  | TRUE
60 | bus_LV_2025-4_0_4_node_47 | 0.4 | n |  | TRUE
61 | bus_LV_2025-4_0_4_node_48 | 0.4 | n |  | TRUE
62 | bus_LV_2025-4_0_4_node_50 | 0.4 | n |  | TRUE
63 | bus_LV_2025-4_0_4_node_51 | 0.4 | n |  | TRUE
64 | bus_LV_2025-4_0_4_node_53 | 0.4 | n |  | TRUE
65 | bus_LV_2025-4_0_4_node_52 | 0.4 | n |  | TRUE
66 | bus_LV_2025-4_0_4_node_54 | 0.4 | n |  | TRUE
67 | bus_LV_2025-4_0_4_node_55 | 0.4 | n |  | TRUE
68 | bus_LV_2025-4_0_4_node_57 | 0.4 | n |  | TRUE
69 | bus_LV_2025-4_0_4_node_65 | 0.4 | n |  | TRUE
70 | bus_LV_2025-4_0_4_node_61 | 0.4 | n |  | TRUE
71 | bus_LV_2025-4_0_4_node_68 | 0.4 | n |  | TRUE
72 | bus_LV_2025-4_0_4_node_69 | 0.4 | n |  | TRUE
73 | bus_LV_2025-4_0_4_node_75 | 0.4 | n |  | TRUE
74 | bus_MV_454_2_node_50 | 20 | n |  | TRUE

## load
| name | bus | p_mw | q_mvar | const_z_percent | const_i_percent | sn_mva | scaling | in_service | type
0 | LV_2025-4_0_4_load_0 | 0 | 0.0018996 | 0.00047608 | 0 | 0 |  | 1 | TRUE | wye
1 | LV_2025-4_0_4_load_67 | 1 | 0.0046534 | 0.0011663 | 0 | 0 |  | 1 | TRUE | wye
2 | LV_2025-4_0_4_load_66 | 3 | 0.0021007 | 0.00052649 | 0 | 0 |  | 1 | TRUE | wye
3 | LV_2025-4_0_4_load_32 | 4 | 0.0056701 | 0.0014211 | 0 | 0 |  | 1 | TRUE | wye
4 | LV_2025-4_0_4_load_1 | 5 | 0.0015899 | 0.00039847 | 0 | 0 |  | 1 | TRUE | wye
5 | LV_2025-4_0_4_load_2 | 6 | 0.00061054 | 0.00015302 | 0 | 0 |  | 1 | TRUE | wye
6 | LV_2025-4_0_4_load_5 | 9 | 0.0038974 | 0.00097677 | 0 | 0 |  | 1 | TRUE | wye
7 | LV_2025-4_0_4_load_6 | 10 | 0.00090821 | 0.00022762 | 0 | 0 |  | 1 | TRUE | wye
8 | LV_2025-4_0_4_load_73 | 11 | 0.0022978 | 0.0005759 | 0 | 0 |  | 1 | TRUE | wye
9 | LV_2025-4_0_4_load_41 | 12 | 0.00064438 | 0.0001615 | 0 | 0 |  | 1 | TRUE | wye
10 | LV_2025-4_0_4_load_25 | 14 | 0.0022484 | 0.0005635 | 0 | 0 |  | 1 | TRUE | wye
11 | LV_2025-4_0_4_load_72 | 15 | 0.00052139 | 0.00013067 | 0 | 0 |  | 1 | TRUE | wye
12 | LV_2025-4_0_4_load_39 | 16 | 0.00080778 | 0.00020245 | 0 | 0 |  | 1 | TRUE | wye
13 | LV_2025-4_0_4_load_8 | 17 | 0.0027789 | 0.00069646 | 0 | 0 |  | 1 | TRUE | wye
14 | LV_2025-4_0_4_load_9 | 18 | 0.0064805 | 0.0016242 | 0 | 0 |  | 1 | TRUE | wye
15 | LV_2025-4_0_4_load_11 | 19 | 0.0010986 | 0.00027534 | 0 | 0 |  | 1 | TRUE | wye
16 | LV_2025-4_0_4_load_19 | 20 | 0.0075664 | 0.0018963 | 0 | 0 |  | 1 | TRUE | wye
17 | LV_2025-4_0_4_load_10 | 21 | 0.0028586 | 0.00071644 | 0 | 0 |  | 1 | TRUE | wye
18 | LV_2025-4_0_4_load_17 | 22 | 0.0047996 | 0.0012029 | 0 | 0 |  | 1 | TRUE | wye
19 | LV_2025-4_0_4_load_12 | 23 | 0.007411 | 0.0018574 | 0 | 0 |  | 1 | TRUE | wye
20 | LV_2025-4_0_4_load_13 | 24 | 0.0038833 | 0.00097324 | 0 | 0 |  | 1 | TRUE | wye
21 | LV_2025-4_0_4_load_14 | 25 | 0.003972 | 0.00099548 | 0 | 0 |  | 1 | TRUE | wye
22 | LV_2025-4_0_4_load_16 | 27 | 0.0056836 | 0.0014244 | 0 | 0 |  | 1 | TRUE | wye
23 | LV_2025-4_0_4_load_23 | 29 | 0.0061649 | 0.0015451 | 0 | 0 |  | 1 | TRUE | wye
24 | LV_2025-4_0_4_load_21 | 30 | 0.0055985 | 0.0014031 | 0 | 0 |  | 1 | TRUE | wye
25 | LV_2025-4_0_4_load_20 | 31 | 0.0034645 | 0.00086828 | 0 | 0 |  | 1 | TRUE | wye
26 | LV_2025-4_0_4_load_22 | 32 | 0.0040917 | 0.0010255 | 0 | 0 |  | 1 | TRUE | wye
27 | LV_2025-4_0_4_load_24 | 33 | 0.0043736 | 0.0010961 | 0 | 0 |  | 1 | TRUE | wye
28 | LV_2025-4_0_4_load_26 | 34 | 0.0016343 | 0.0004096 | 0 | 0 |  | 1 | TRUE | wye
29 | LV_2025-4_0_4_load_27 | 35 | 0.0031748 | 0.00079568 | 0 | 0 |  | 1 | TRUE | wye
30 | LV_2025-4_0_4_load_28 | 36 | 0.0032925 | 0.00082517 | 0 | 0 |  | 1 | TRUE | wye
31 | LV_2025-4_0_4_load_29 | 37 | 0.0027023 | 0.00067725 | 0 | 0 |  | 1 | TRUE | wye
32 | LV_2025-4_0_4_load_30 | 38 | 0.0028803 | 0.00072187 | 0 | 0 |  | 1 | TRUE | wye
33 | LV_2025-4_0_4_load_31 | 39 | 0.0012581 | 0.00031531 | 0 | 0 |  | 1 | TRUE | wye
34 | LV_2025-4_0_4_load_33 | 40 | 0.0029941 | 0.00075038 | 0 | 0 |  | 1 | TRUE | wye
35 | LV_2025-4_0_4_load_62 | 41 | 0.0072212 | 0.0018098 | 0 | 0 |  | 1 | TRUE | wye
36 | LV_2025-4_0_4_load_63 | 42 | 0.0055023 | 0.001379 | 0 | 0 |  | 1 | TRUE | wye
37 | LV_2025-4_0_4_load_64 | 45 | 0.0020795 | 0.00052117 | 0 | 0 |  | 1 | TRUE | wye
38 | LV_2025-4_0_4_load_35 | 46 | 0.0024738 | 0.00061999 | 0 | 0 |  | 1 | TRUE | wye
39 | LV_2025-4_0_4_load_36 | 47 | 0.00084705 | 0.00021229 | 0 | 0 |  | 1 | TRUE | wye
40 | LV_2025-4_0_4_load_37 | 48 | 0.0018735 | 0.00046953 | 0 | 0 |  | 1 | TRUE | wye
41 | LV_2025-4_0_4_load_71 | 49 | 0.000838 | 0.00021002 | 0 | 0 |  | 1 | TRUE | wye
42 | LV_2025-4_0_4_load_70 | 50 | 0.0085768 | 0.0021495 | 0 | 0 |  | 1 | TRUE | wye
43 | LV_2025-4_0_4_load_38 | 51 | 0.0020863 | 0.00052287 | 0 | 0 |  | 1 | TRUE | wye
44 | LV_2025-4_0_4_load_59 | 52 | 0.0039907 | 0.0010002 | 0 | 0 |  | 1 | TRUE | wye
45 | LV_2025-4_0_4_load_74 | 53 | 0.0015178 | 0.00038039 | 0 | 0 |  | 1 | TRUE | wye
46 | LV_2025-4_0_4_load_58 | 54 | 0.0021061 | 0.00052783 | 0 | 0 |  | 1 | TRUE | wye
47 | LV_2025-4_0_4_load_40 | 55 | 0.0010285 | 0.00025778 | 0 | 0 |  | 1 | TRUE | wye
48 | LV_2025-4_0_4_load_42 | 56 | 0.0011405 | 0.00028583 | 0 | 0 |  | 1 | TRUE | wye
49 | LV_2025-4_0_4_load_44 | 57 | 0.0025439 | 0.00063757 | 0 | 0 |  | 1 | TRUE | wye
50 | LV_2025-4_0_4_load_45 | 58 | 0.0025885 | 0.00064873 | 0 | 0 |  | 1 | TRUE | wye
51 | LV_2025-4_0_4_load_47 | 60 | 0.0022326 | 0.00055953 | 0 | 0 |  | 1 | TRUE | wye
52 | LV_2025-4_0_4_load_48 | 61 | 0.0028385 | 0.00071139 | 0 | 0 |  | 1 | TRUE | wye
53 | LV_2025-4_0_4_load_50 | 62 | 0.0011414 | 0.00028607 | 0 | 0 |  | 1 | TRUE | wye
54 | LV_2025-4_0_4_load_51 | 63 | 0.0011054 | 0.00027705 | 0 | 0 |  | 1 | TRUE | wye
55 | LV_2025-4_0_4_load_53 | 64 | 0.0022824 | 0.00057201 | 0 | 0 |  | 1 | TRUE | wye
56 | LV_2025-4_0_4_load_52 | 65 | 0.0011954 | 0.00029958 | 0 | 0 |  | 1 | TRUE | wye
57 | LV_2025-4_0_4_load_54 | 66 | 0.0015868 | 0.00039769 | 0 | 0 |  | 1 | TRUE | wye
58 | LV_2025-4_0_4_load_57 | 68 | 0.0012424 | 0.00031137 | 0 | 0 |  | 1 | TRUE | wye
59 | LV_2025-4_0_4_load_65 | 69 | 0.0010735 | 0.00026905 | 0 | 0 |  | 1 | TRUE | wye
60 | LV_2025-4_0_4_load_61 | 70 | 0.0012326 | 0.00030892 | 0 | 0 |  | 1 | TRUE | wye
61 | LV_2025-4_0_4_load_69 | 72 | 0.0026102 | 0.00065418 | 0 | 0 |  | 1 | TRUE | wye
62 | LV_2025-4_0_4_load_75 | 73 | 0.0020795 | 0.00052117 | 0 | 0 |  | 1 | TRUE | wye

## ext_grid
| name | bus | vm_pu | va_degree | slack_weight | in_service
0 |  | 40 | 1 | 0 | 1 | TRUE

## line
| name | std_type | from_bus | to_bus | length_km | r_ohm_per_km | x_ohm_per_km | c_nf_per_km | g_us_per_km | max_i_ka | df | parallel | type | in_service
0 | LV_2025-4_0_4_line_0 | NAYY 4x150 SE | 0 | 1 | 0.41692 | 0.208 | 0.08 | 261 | 0 | 0.27 | 1 | 1 | cs | TRUE
1 | LV_2025-4_0_4_line_1 | NAYY 4x150 SE | 1 | 2 | 0.11869 | 0.208 | 0.08 | 261 | 0 | 0.27 | 1 | 1 | cs | TRUE
2 | LV_2025-4_0_4_line_2 | NAYY 4x150 SE | 2 | 70 | 0.066969 | 0.208 | 0.08 | 261 | 0 | 0.27 | 1 | 1 | cs | TRUE
3 | LV_2025-4_0_4_line_3 | NAYY 4x150 SE | 3 | 4 | 0.063485 | 0.208 | 0.08 | 261 | 0 | 0.27 | 1 | 1 | cs | TRUE
4 | LV_2025-4_0_4_line_4 | NAYY 4x150 SE | 4 | 38 | 0.024412 | 0.208 | 0.08 | 261 | 0 | 0.27 | 1 | 1 | cs | TRUE
5 | LV_2025-4_0_4_line_5 | NAYY 4x150 SE | 5 | 6 | 0.00098268 | 0.208 | 0.08 | 261 | 0 | 0.27 | 1 | 3 | cs | TRUE
6 | LV_2025-4_0_4_line_6 | NAYY 4x150 SE | 5 | 7 | 0.020174 | 0.208 | 0.08 | 261 | 0 | 0.27 | 1 | 3 | cs | TRUE
7 | LV_2025-4_0_4_line_7 | NAYY 4x150 SE | 6 | 8 | 0.021519 | 0.208 | 0.08 | 261 | 0 | 0.27 | 1 | 3 | cs | TRUE
8 | LV_2025-4_0_4_line_8 | NAYY 4x150 SE | 7 | 9 | 0.020346 | 0.208 | 0.08 | 261 | 0 | 0.27 | 1 | 1 | cs | TRUE
9 | LV_2025-4_0_4_line_9 | NAYY 4x150 SE | 7 | 10 | 0.0055152 | 0.208 | 0.08 | 261 | 0 | 0.27 | 1 | 1 | cs | TRUE
10 | LV_2025-4_0_4_line_10 | NAYY 4x150 SE | 8 | 11 | 0.0037394 | 0.208 | 0.08 | 261 | 0 | 0.27 | 1 | 3 | cs | TRUE
11 | LV_2025-4_0_4_line_11 | NAYY 4x150 SE | 8 | 12 | 0.060481 | 0.208 | 0.08 | 261 | 0 | 0.27 | 1 | 3 | cs | TRUE
12 | LV_2025-4_0_4_line_12 | NAYY 4x150 SE | 9 | 13 | 0.029036 | 0.208 | 0.08 | 261 | 0 | 0.27 | 1 | 1 | cs | TRUE
13 | LV_2025-4_0_4_line_13 | NAYY 4x150 SE | 10 | 14 | 0.014226 | 0.208 | 0.08 | 261 | 0 | 0.27 | 1 | 1 | cs | TRUE
14 | LV_2025-4_0_4_line_14 | NAYY 4x150 SE | 11 | 15 | 0.02206 | 0.208 | 0.08 | 261 | 0 | 0.27 | 1 | 3 | cs | TRUE
15 | LV_2025-4_0_4_line_15 | NAYY 4x150 SE | 12 | 16 | 0.048282 | 0.208 | 0.08 | 261 | 0 | 0.27 | 1 | 3 | cs | TRUE
16 | LV_2025-4_0_4_line_16 | NAYY 4x150 SE | 13 | 17 | 0.021308 | 0.208 | 0.08 | 261 | 0 | 0.27 | 1 | 1 | cs | TRUE
17 | LV_2025-4_0_4_line_17 | NAYY 4x150 SE | 13 | 18 | 0.01493 | 0.208 | 0.08 | 261 | 0 | 0.27 | 1 | 1 | cs | TRUE
18 | LV_2025-4_0_4_line_18 | NAYY 4x150 SE | 15 | 49 | 0.0069453 | 0.208 | 0.08 | 261 | 0 | 0.27 | 1 | 3 | cs | TRUE
19 | LV_2025-4_0_4_line_19 | NAYY 4x150 SE | 16 | 55 | 0.0022278 | 0.208 | 0.08 | 261 | 0 | 0.27 | 1 | 3 | cs | TRUE
20 | LV_2025-4_0_4_line_20 | NAYY 4x150 SE | 17 | 19 | 0.0077214 | 0.208 | 0.08 | 261 | 0 | 0.27 | 1 | 1 | cs | TRUE
21 | LV_2025-4_0_4_line_21 | NAYY 4x150 SE | 18 | 20 | 0.033503 | 0.208 | 0.08 | 261 | 0 | 0.27 | 1 | 1 | cs | TRUE
22 | LV_2025-4_0_4_line_22 | NAYY 4x150 SE | 19 | 21 | 0.0098993 | 0.208 | 0.08 | 261 | 0 | 0.27 | 1 | 1 | cs | TRUE
23 | LV_2025-4_0_4_line_23 | NAYY 4x150 SE | 20 | 22 | 0.005703 | 0.208 | 0.08 | 261 | 0 | 0.27 | 1 | 1 | cs | TRUE
24 | LV_2025-4_0_4_line_24 | NAYY 4x150 SE | 21 | 23 | 0.025917 | 0.208 | 0.08 | 261 | 0 | 0.27 | 1 | 1 | cs | TRUE
25 | LV_2025-4_0_4_line_25 | NAYY 4x150 SE | 22 | 26 | 0.018942 | 0.208 | 0.08 | 261 | 0 | 0.27 | 1 | 1 | cs | TRUE
26 | LV_2025-4_0_4_line_26 | NAYY 4x150 SE | 24 | 25 | 0.018918 | 0.208 | 0.08 | 261 | 0 | 0.27 | 1 | 1 | cs | TRUE
27 | LV_2025-4_0_4_line_27 | NAYY 4x150 SE | 24 | 26 | 0.028583 | 0.208 | 0.08 | 261 | 0 | 0.27 | 1 | 1 | cs | TRUE
28 | LV_2025-4_0_4_line_28 | NAYY 4x150 SE | 25 | 27 | 0.004967 | 0.208 | 0.08 | 261 | 0 | 0.27 | 1 | 1 | cs | TRUE
29 | LV_2025-4_0_4_line_29 | NAYY 4x150 SE | 26 | 28 | 0.043138 | 0.208 | 0.08 | 261 | 0 | 0.27 | 1 | 1 | cs | TRUE
30 | LV_2025-4_0_4_line_30 | NAYY 4x150 SE | 28 | 29 | 0.046345 | 0.208 | 0.08 | 261 | 0 | 0.27 | 1 | 1 | cs | TRUE
31 | LV_2025-4_0_4_line_31 | NAYY 4x150 SE | 29 | 30 | 0.035236 | 0.208 | 0.08 | 261 | 0 | 0.27 | 1 | 1 | cs | TRUE
32 | LV_2025-4_0_4_line_32 | NAYY 4x150 SE | 30 | 33 | 0.025458 | 0.208 | 0.08 | 261 | 0 | 0.27 | 1 | 1 | cs | TRUE
33 | LV_2025-4_0_4_line_33 | NAYY 4x150 SE | 30 | 31 | 0.064534 | 0.208 | 0.08 | 261 | 0 | 0.27 | 1 | 1 | cs | TRUE
34 | LV_2025-4_0_4_line_34 | NAYY 4x150 SE | 31 | 32 | 0.016004 | 0.208 | 0.08 | 261 | 0 | 0.27 | 1 | 1 | cs | TRUE
35 | LV_2025-4_0_4_line_35 | NAYY 4x150 SE | 33 | 34 | 0.020471 | 0.208 | 0.08 | 261 | 0 | 0.27 | 1 | 1 | cs | TRUE
36 | LV_2025-4_0_4_line_36 | NAYY 4x150 SE | 34 | 35 | 0.0019093 | 0.208 | 0.08 | 261 | 0 | 0.27 | 1 | 1 | cs | TRUE
37 | LV_2025-4_0_4_line_37 | NAYY 4x150 SE | 36 | 37 | 0.024972 | 0.208 | 0.08 | 261 | 0 | 0.27 | 1 | 1 | cs | TRUE
38 | LV_2025-4_0_4_line_38 | NAYY 4x150 SE | 36 | 38 | 0.0252 | 0.208 | 0.08 | 261 | 0 | 0.27 | 1 | 1 | cs | TRUE
39 | LV_2025-4_0_4_line_39 | NAYY 4x150 SE | 37 | 39 | 0.031173 | 0.208 | 0.08 | 261 | 0 | 0.27 | 1 | 1 | cs | TRUE
40 | LV_2025-4_0_4_line_40 | NAYY 4x150 SE | 39 | 40 | 0.01866 | 0.208 | 0.08 | 261 | 0 | 0.27 | 1 | 1 | cs | TRUE
41 | LV_2025-4_0_4_line_41 | NAYY 4x150 SE | 40 | 44 | 0.04172 | 0.208 | 0.08 | 261 | 0 | 0.27 | 1 | 3 | cs | TRUE
42 | LV_2025-4_0_4_line_42 | NAYY 4x150 SE | 41 | 42 | 0.024455 | 0.208 | 0.08 | 261 | 0 | 0.27 | 1 | 1 | cs | TRUE
43 | LV_2025-4_0_4_line_43 | NAYY 4x150 SE | 41 | 43 | 0.011476 | 0.208 | 0.08 | 261 | 0 | 0.27 | 1 | 1 | cs | TRUE
44 | LV_2025-4_0_4_line_44 | NAYY 4x150 SE | 42 | 45 | 0.024114 | 0.208 | 0.08 | 261 | 0 | 0.27 | 1 | 1 | cs | TRUE
45 | LV_2025-4_0_4_line_45 | NAYY 4x150 SE | 43 | 67 | 0.073156 | 0.208 | 0.08 | 261 | 0 | 0.27 | 1 | 1 | cs | TRUE
46 | LV_2025-4_0_4_line_46 | NAYY 4x150 SE | 44 | 46 | 0.061142 | 0.208 | 0.08 | 261 | 0 | 0.27 | 1 | 3 | cs | TRUE
47 | LV_2025-4_0_4_line_47 | NAYY 4x150 SE | 44 | 47 | 0.0083055 | 0.208 | 0.08 | 261 | 0 | 0.27 | 1 | 1 | cs | TRUE
48 | LV_2025-4_0_4_line_48 | NAYY 4x150 SE | 44 | 48 | 0.017972 | 0.208 | 0.08 | 261 | 0 | 0.27 | 1 | 1 | cs | TRUE
49 | LV_2025-4_0_4_line_49 | NAYY 4x150 SE | 45 | 73 | 0.024298 | 0.208 | 0.08 | 261 | 0 | 0.27 | 1 | 1 | cs | TRUE
50 | LV_2025-4_0_4_line_50 | NAYY 4x150 SE | 46 | 49 | 0.020889 | 0.208 | 0.08 | 261 | 0 | 0.27 | 1 | 3 | cs | TRUE
51 | LV_2025-4_0_4_line_51 | NAYY 4x150 SE | 46 | 50 | 0.057847 | 0.208 | 0.08 | 261 | 0 | 0.27 | 1 | 1 | cs | TRUE
52 | LV_2025-4_0_4_line_52 | NAYY 4x150 SE | 47 | 51 | 0.036824 | 0.208 | 0.08 | 261 | 0 | 0.27 | 1 | 1 | cs | TRUE
53 | LV_2025-4_0_4_line_53 | NAYY 4x150 SE | 48 | 52 | 0.040482 | 0.208 | 0.08 | 261 | 0 | 0.27 | 1 | 1 | cs | TRUE
54 | LV_2025-4_0_4_line_54 | NAYY 4x150 SE | 52 | 53 | 0.054317 | 0.208 | 0.08 | 261 | 0 | 0.27 | 1 | 1 | cs | TRUE
55 | LV_2025-4_0_4_line_55 | NAYY 4x150 SE | 52 | 54 | 0.03004 | 0.208 | 0.08 | 261 | 0 | 0.27 | 1 | 1 | cs | TRUE
56 | LV_2025-4_0_4_line_56 | NAYY 4x150 SE | 53 | 69 | 0.018133 | 0.208 | 0.08 | 261 | 0 | 0.27 | 1 | 1 | cs | TRUE
57 | LV_2025-4_0_4_line_57 | NAYY 4x150 SE | 55 | 56 | 0.013229 | 0.208 | 0.08 | 261 | 0 | 0.27 | 1 | 3 | cs | TRUE
58 | LV_2025-4_0_4_line_58 | NAYY 4x150 SE | 56 | 57 | 0.014279 | 0.208 | 0.08 | 261 | 0 | 0.27 | 1 | 3 | cs | TRUE
59 | LV_2025-4_0_4_line_59 | NAYY 4x150 SE | 57 | 58 | 0.00108 | 0.208 | 0.08 | 261 | 0 | 0.27 | 1 | 3 | cs | TRUE
60 | LV_2025-4_0_4_line_60 | NAYY 4x150 SE | 58 | 59 | 0.021377 | 0.208 | 0.08 | 261 | 0 | 0.27 | 1 | 3 | cs | TRUE
61 | LV_2025-4_0_4_line_61 | NAYY 4x150 SE | 59 | 60 | 0.0055822 | 0.208 | 0.08 | 261 | 0 | 0.27 | 1 | 1 | cs | TRUE
62 | LV_2025-4_0_4_line_62 | NAYY 4x150 SE | 59 | 61 | 0.020438 | 0.208 | 0.08 | 261 | 0 | 0.27 | 1 | 3 | cs | TRUE
63 | LV_2025-4_0_4_line_63 | NAYY 4x150 SE | 61 | 62 | 0.010363 | 0.208 | 0.08 | 261 | 0 | 0.27 | 1 | 3 | cs | TRUE
64 | LV_2025-4_0_4_line_64 | NAYY 4x150 SE | 62 | 63 | 0.022424 | 0.208 | 0.08 | 261 | 0 | 0.27 | 1 | 2 | cs | TRUE
65 | LV_2025-4_0_4_line_65 | NAYY 4x150 SE | 63 | 64 | 0.0058127 | 0.208 | 0.08 | 261 | 0 | 0.27 | 1 | 1 | cs | TRUE
66 | LV_2025-4_0_4_line_66 | NAYY 4x150 SE | 64 | 65 | 0.015155 | 0.208 | 0.08 | 261 | 0 | 0.27 | 1 | 1 | cs | TRUE
67 | LV_2025-4_0_4_line_67 | NAYY 4x150 SE | 65 | 66 | 0.0060632 | 0.208 | 0.08 | 261 | 0 | 0.27 | 1 | 1 | cs | TRUE
68 | LV_2025-4_0_4_line_68 | NAYY 4x150 SE | 66 | 67 | 0.079479 | 0.208 | 0.08 | 261 | 0 | 0.27 | 1 | 1 | cs | TRUE
69 | LV_2025-4_0_4_line_69 | NAYY 4x150 SE | 67 | 68 | 0.042365 | 0.208 | 0.08 | 261 | 0 | 0.27 | 1 | 1 | cs | TRUE
70 | LV_2025-4_0_4_line_70 | NAYY 4x150 SE | 70 | 71 | 0.047721 | 0.208 | 0.08 | 261 | 0 | 0.27 | 1 | 1 | cs | TRUE
71 | LV_2025-4_0_4_line_71 | NAYY 4x150 SE | 71 | 72 | 0.00081874 | 0.208 | 0.08 | 261 | 0 | 0.27 | 1 | 1 | cs | TRUE
72 | LV_2025-4_0_4_line_72 | NAYY 4x150 SE | 72 | 73 | 0.028401 | 0.208 | 0.08 | 261 | 0 | 0.27 | 1 | 1 | cs | TRUE

## trafo
| name | std_type | hv_bus | lv_bus | sn_mva | vn_hv_kv | vn_lv_kv | vk_percent | vkr_percent | pfe_kw | i0_percent | shift_degree | tap_side | tap_neutral | tap_min | tap_max | tap_step_percent | tap_step_degree | tap_pos | tap_phase_shifter | parallel | df | in_service
0 | LV_2025-4_0_4_trafo_33 | 0.25 MVA 20/0.4 kV | 74 | 40 | 0.25 | 20 | 0.4 | 6 | 1.44 | 0.8 | 0.32 | 150 | hv | 0 | -2 | 2 | 2.5 | 0 | 0 | FALSE | 1 | 1 | TRUE

## line_geodata
| x0 | y0 | x1 | y1 | x2 | y2 | x3 | y3 | x4 | y4 | x5 | y5
0 | 2554002.334 | 1185289.5232 | 2554161.379 | 1185674.9143
1 | 2553886.7451 | 1185316.4906 | 2554002.334 | 1185289.5232
2 | 2553886.7451 | 1185316.4906 | 2553870.2598 | 1185317.3961 | 2553855.9674 | 1185312.7039 | 2553827.9573 | 1185291.0312
3 | 2553830.0535 | 1185186.3833 | 2553815.1524 | 1185172.4982 | 2553800.158 | 1185154.0595 | 2553786.5845 | 1185140.2663
4 | 2553769.4618 | 1185122.8665 | 2553786.5845 | 1185140.2663
5 | 2553681.377 | 1184913.9366 | 2553680.4246 | 1184913.6945
6 | 2553699.4992 | 1184922.5788 | 2553685.282 | 1184914.9292 | 2553681.377 | 1184913.9366
7 | 2553659.2256 | 1184911.029 | 2553670.3849 | 1184911.1426 | 2553680.4246 | 1184913.6945
8 | 2553699.4992 | 1184922.5788 | 2553719.6635 | 1184919.8621
9 | 2553699.4992 | 1184922.5788 | 2553703.7626 | 1184926.0776
10 | 2553659.2256 | 1184911.029 | 2553660.3459 | 1184914.5967
11 | 2553659.2256 | 1184911.029 | 2553599.5193 | 1184920.6797
12 | 2553748.4398 | 1184915.9852 | 2553719.6635 | 1184919.8621
13 | 2553703.7626 | 1184926.0776 | 2553714.7595 | 1184935.1025
14 | 2553666.955 | 1184935.6436 | 2553660.3459 | 1184914.5967
15 | 2553594.0849 | 1184967.8701 | 2553600.3096 | 1184949.0624 | 2553601.0291 | 1184938.5177 | 2553599.5193 | 1184920.6797
16 | 2553748.4398 | 1184915.9852 | 2553754.6258 | 1184908.5889 | 2553760.0723 | 1184898.3523 | 2553760.0643 | 1184898.2819
17 | 2553748.4398 | 1184915.9852 | 2553758.7369 | 1184926.7964
18 | 2553666.955 | 1184935.6436 | 2553668.7572 | 1184941.3828 | 2553668.9821 | 1184942.2849
19 | 2553594.0849 | 1184967.8701 | 2553593.3849 | 1184969.985
20 | 2553759.1881 | 1184890.6104 | 2553759.1881 | 1184890.6104 | 2553760.0643 | 1184898.2819
21 | 2553758.7369 | 1184926.7964 | 2553781.8433 | 1184951.0563
22 | 2553753.4166 | 1184882.5677 | 2553759.1881 | 1184890.6104
23 | 2553781.8433 | 1184951.0563 | 2553785.7766 | 1184955.1859
24 | 2553733.6522 | 1184868.1736 | 2553745.439 | 1184871.4508 | 2553753.4166 | 1184882.5677
25 | 2553798.8406 | 1184968.9021 | 2553785.7766 | 1184955.1859
26 | 2553831.5759 | 1184963.0347 | 2553819.1394 | 1184948.7787
27 | 2553798.8406 | 1184968.9021 | 2553819.1394 | 1184948.7787
28 | 2553831.5759 | 1184963.0347 | 2553834.8412 | 1184966.7776
29 | 2553758.9892 | 1184971.4005 | 2553775.9314 | 1184976.1609 | 2553787.7304 | 1184977.1035 | 2553798.8406 | 1184968.9021
30 | 2553758.9892 | 1184971.4005 | 2553781.8486 | 1184991.2567 | 2553792.7266 | 1185003.0793
31 | 2553816.5846 | 1185029.0088 | 2553792.7266 | 1185003.0793
32 | 2553816.5846 | 1185029.0088 | 2553835.9262 | 1185045.5625
33 | 2553816.5846 | 1185029.0088 | 2553847.6881 | 1185037.2398 | 2553855.5843 | 1185037.8347 | 2553859.6018 | 1185032.2895 | 2553861.3163 | 1185015.1336 | 2553861.5813 | 1185014.9018
34 | 2553873.6278 | 1185004.366 | 2553861.5813 | 1185014.9018
35 | 2553835.9262 | 1185045.5625 | 2553840.7091 | 1185049.656 | 2553852.8511 | 1185056.9707
36 | 2553854.4866 | 1185057.956 | 2553852.8511 | 1185056.9707
37 | 2553751.7863 | 1185104.9048 | 2553734.271 | 1185087.106
38 | 2553751.7863 | 1185104.9048 | 2553769.4618 | 1185122.8665
39 | 2553719.4782 | 1185060.57 | 2553721.2176 | 1185069.9688 | 2553729.8021 | 1185082.5647 | 2553734.271 | 1185087.106
40 | 2553716.0823 | 1185042.2212 | 2553719.4782 | 1185060.57
41 | 2553689.5213 | 1185021.699 | 2553700.6123 | 1185019.9233 | 2553707.8869 | 1185021.0453 | 2553711.3997 | 1185025.2537 | 2553714.8054 | 1185035.3217 | 2553716.0823 | 1185042.2212
42 | 2553712.8534 | 1185195.2197 | 2553731.3857 | 1185211.1761
43 | 2553704.1566 | 1185187.7318 | 2553712.8534 | 1185195.2197
44 | 2553731.3857 | 1185211.1761 | 2553749.6597 | 1185226.9101
45 | 2553651.7933 | 1185136.5097 | 2553702.3357 | 1185186.1562 | 2553704.1566 | 1185187.7318
46 | 2553689.5213 | 1185021.699 | 2553674.035 | 1184962.5534
47 | 2553689.5213 | 1185021.699 | 2553684.1921 | 1185021.4513 | 2553683.0824 | 1185018.6958
48 | 2553689.5213 | 1185021.699 | 2553694.9211 | 1185037.955 | 2553695.2047 | 1185038.749
49 | 2553749.6597 | 1185226.9101 | 2553768.0726 | 1185242.7636
50 | 2553674.035 | 1184962.5534 | 2553668.9821 | 1184942.2849
51 | 2553674.035 | 1184962.5534 | 2553685.6175 | 1184971.0016 | 2553698.4847 | 1184989.6232 | 2553712.0696 | 1185005.4739
52 | 2553657.9862 | 1185007.0688 | 2553672.6843 | 1185001.9521 | 2553675.447 | 1185001.9306 | 2553677.5152 | 1185004.8718 | 2553683.0824 | 1185018.6958
53 | 2553710.1717 | 1185076.3231 | 2553703.1673 | 1185061.0481 | 2553695.2047 | 1185038.749
54 | 2553710.1717 | 1185076.3231 | 2553659.5149 | 1185095.9259
55 | 2553725.9074 | 1185101.8629 | 2553722.5596 | 1185097.3956 | 2553711.1324 | 1185078.4181 | 2553710.1717 | 1185076.3231
56 | 2553665.8364 | 1185112.9212 | 2553665.8364 | 1185112.9212 | 2553659.5149 | 1185095.9259
57 | 2553593.3849 | 1184969.985 | 2553589.2282 | 1184982.5444 | 2553589.2282 | 1184982.5444
58 | 2553579.26 | 1184992.7678 | 2553589.2282 | 1184982.5444
59 | 2553578.506 | 1184993.5411 | 2553579.26 | 1184992.7678
60 | 2553563.5823 | 1185008.8468 | 2553578.506 | 1184993.5411
61 | 2553563.5823 | 1185008.8468 | 2553559.4149 | 1185012.5607
62 | 2553563.5823 | 1185008.8468 | 2553578.018 | 1185023.3146
63 | 2553578.018 | 1185023.3146 | 2553585.3379 | 1185030.6507
64 | 2553585.3379 | 1185030.6507 | 2553601.1763 | 1185046.5242
65 | 2553605.2819 | 1185050.639 | 2553601.1763 | 1185046.5242
66 | 2553615.9866 | 1185061.3674 | 2553605.2819 | 1185050.639
67 | 2553615.9866 | 1185061.3674 | 2553620.2692 | 1185065.6595
68 | 2553651.7933 | 1185136.5097 | 2553635.4488 | 1185080.8727 | 2553620.2692 | 1185065.6595
69 | 2553651.7933 | 1185136.5097 | 2553622.0071 | 1185118.0306 | 2553616.971 | 1185112.7283
70 | 2553790.2152 | 1185261.8285 | 2553827.9573 | 1185291.0312
71 | 2553790.2152 | 1185261.8285 | 2553789.5948 | 1185261.2943
72 | 2553768.0726 | 1185242.7636 | 2553789.5948 | 1185261.2943

## bus_geodata
| x | y | coords
0 | 2554161.379 | 1185674.9143
1 | 2554002.334 | 1185289.5232
2 | 2553886.7451 | 1185316.4906
3 | 2553830.0535 | 1185186.3833
4 | 2553786.5845 | 1185140.2663
5 | 2553681.377 | 1184913.9366
6 | 2553680.4246 | 1184913.6945
7 | 2553699.4992 | 1184922.5788
8 | 2553659.2256 | 1184911.029
9 | 2553719.6635 | 1184919.8621
10 | 2553703.7626 | 1184926.0776
11 | 2553660.3459 | 1184914.5967
12 | 2553599.5193 | 1184920.6797
13 | 2553748.4398 | 1184915.9852
14 | 2553714.7595 | 1184935.1025
15 | 2553666.955 | 1184935.6436
16 | 2553594.0849 | 1184967.8701
17 | 2553760.0643 | 1184898.2819
18 | 2553758.7369 | 1184926.7964
19 | 2553759.1881 | 1184890.6104
20 | 2553781.8433 | 1184951.0563
21 | 2553753.4166 | 1184882.5677
22 | 2553785.7766 | 1184955.1859
23 | 2553733.6522 | 1184868.1736
24 | 2553819.1394 | 1184948.7787
25 | 2553831.576 | 1184963.0347
26 | 2553798.8406 | 1184968.9021
27 | 2553834.8412 | 1184966.7776
28 | 2553758.9892 | 1184971.4005
29 | 2553792.7266 | 1185003.0793
30 | 2553816.5846 | 1185029.0088
31 | 2553861.5813 | 1185014.9018
32 | 2553873.6278 | 1185004.366
33 | 2553835.9262 | 1185045.5625
34 | 2553852.8511 | 1185056.9707
35 | 2553854.4866 | 1185057.956
36 | 2553751.7863 | 1185104.9048
37 | 2553734.271 | 1185087.106
38 | 2553769.4618 | 1185122.8665
39 | 2553719.4782 | 1185060.57
40 | 2553716.0823 | 1185042.2212
41 | 2553712.8534 | 1185195.2197
42 | 2553731.3857 | 1185211.1761
43 | 2553704.1566 | 1185187.7318
44 | 2553689.5213 | 1185021.699
45 | 2553749.6597 | 1185226.9101
46 | 2553674.035 | 1184962.5534
47 | 2553683.0824 | 1185018.6958
48 | 2553695.2047 | 1185038.749
49 | 2553668.9821 | 1184942.2849
50 | 2553712.0696 | 1185005.4739
51 | 2553657.9862 | 1185007.0688
52 | 2553710.1717 | 1185076.3231
53 | 2553659.5149 | 1185095.9259
54 | 2553725.9074 | 1185101.8629
55 | 2553593.3849 | 1184969.985
56 | 2553589.2282 | 1184982.5444
57 | 2553579.26 | 1184992.7678
58 | 2553578.506 | 1184993.5411
59 | 2553563.5823 | 1185008.8468
60 | 2553559.4149 | 1185012.5607
61 | 2553578.018 | 1185023.3146
62 | 2553585.3379 | 1185030.6507
63 | 2553601.1763 | 1185046.5242
64 | 2553605.2819 | 1185050.639
65 | 2553615.9866 | 1185061.3674
66 | 2553620.2692 | 1185065.6595
67 | 2553651.7933 | 1185136.5097
68 | 2553616.971 | 1185112.7283
69 | 2553665.8364 | 1185112.9212
70 | 2553827.9573 | 1185291.0312
71 | 2553790.2152 | 1185261.8285
72 | 2553789.5948 | 1185261.2943
73 | 2553768.0726 | 1185242.7636
74 | 2553689.5213 | 1185021.699

## line_std_types
| c_nf_per_km | r_ohm_per_km | x_ohm_per_km | max_i_ka | type | q_mm2 | alpha | voltage_rating
NAYY 4x50 SE | 210 | 0.642 | 0.083 | 0.142 | cs | 50 | 0.00403 | LV
NAYY 4x120 SE | 264 | 0.225 | 0.08 | 0.242 | cs | 120 | 0.00403 | LV
NAYY 4x150 SE | 261 | 0.208 | 0.08 | 0.27 | cs | 150 | 0.00403 | LV
NA2XS2Y 1x95 RM/25 12/20 kV | 216 | 0.313 | 0.132 | 0.252 | cs | 95 | 0.00403 | MV
NA2XS2Y 1x185 RM/25 12/20 kV | 273 | 0.161 | 0.117 | 0.362 | cs | 185 | 0.00403 | MV
NA2XS2Y 1x240 RM/25 12/20 kV | 304 | 0.122 | 0.112 | 0.421 | cs | 240 | 0.00403 | MV
NA2XS2Y 1x95 RM/25 6/10 kV | 315 | 0.313 | 0.123 | 0.249 | cs | 95 | 0.00403 | MV
NA2XS2Y 1x185 RM/25 6/10 kV | 406 | 0.161 | 0.11 | 0.358 | cs | 185 | 0.00403 | MV
NA2XS2Y 1x240 RM/25 6/10 kV | 456 | 0.122 | 0.105 | 0.416 | cs | 240 | 0.00403 | MV
NA2XS2Y 1x150 RM/25 12/20 kV | 250 | 0.206 | 0.116 | 0.319 | cs | 150 | 0.00403 | MV
NA2XS2Y 1x120 RM/25 12/20 kV | 230 | 0.253 | 0.119 | 0.283 | cs | 120 | 0.00403 | MV
NA2XS2Y 1x70 RM/25 12/20 kV | 190 | 0.443 | 0.132 | 0.22 | cs | 70 | 0.00403 | MV
NA2XS2Y 1x150 RM/25 6/10 kV | 360 | 0.206 | 0.11 | 0.315 | cs | 150 | 0.00403 | MV
NA2XS2Y 1x120 RM/25 6/10 kV | 340 | 0.253 | 0.113 | 0.28 | cs | 120 | 0.00403 | MV
NA2XS2Y 1x70 RM/25 6/10 kV | 280 | 0.443 | 0.123 | 0.217 | cs | 70 | 0.00403 | MV
N2XS(FL)2Y 1x120 RM/35 64/110 kV | 112 | 0.153 | 0.166 | 0.366 | cs | 120 | 0.00393 | HV
N2XS(FL)2Y 1x185 RM/35 64/110 kV | 125 | 0.099 | 0.156 | 0.457 | cs | 185 | 0.00393 | HV
N2XS(FL)2Y 1x240 RM/35 64/110 kV | 135 | 0.075 | 0.149 | 0.526 | cs | 240 | 0.00393 | HV
N2XS(FL)2Y 1x300 RM/35 64/110 kV | 144 | 0.06 | 0.144 | 0.588 | cs | 300 | 0.00393 | HV
15-AL1/3-ST1A 0.4 | 11 | 1.8769 | 0.35 | 0.105 | ol | 16 | 0.00403 | LV
24-AL1/4-ST1A 0.4 | 11.25 | 1.2012 | 0.335 | 0.14 | ol | 24 | 0.00403 | LV
48-AL1/8-ST1A 0.4 | 12.2 | 0.5939 | 0.3 | 0.21 | ol | 48 | 0.00403 | LV
94-AL1/15-ST1A 0.4 | 13.2 | 0.306 | 0.29 | 0.35 | ol | 94 | 0.00403 | LV
34-AL1/6-ST1A 10.0 | 9.7 | 0.8342 | 0.36 | 0.17 | ol | 34 | 0.00403 | MV
48-AL1/8-ST1A 10.0 | 10.1 | 0.5939 | 0.35 | 0.21 | ol | 48 | 0.00403 | MV
70-AL1/11-ST1A 10.0 | 10.4 | 0.4132 | 0.339 | 0.29 | ol | 70 | 0.00403 | MV
94-AL1/15-ST1A 10.0 | 10.75 | 0.306 | 0.33 | 0.35 | ol | 94 | 0.00403 | MV
122-AL1/20-ST1A 10.0 | 11.1 | 0.2376 | 0.323 | 0.41 | ol | 122 | 0.00403 | MV
149-AL1/24-ST1A 10.0 | 11.25 | 0.194 | 0.315 | 0.47 | ol | 149 | 0.00403 | MV
34-AL1/6-ST1A 20.0 | 9.15 | 0.8342 | 0.382 | 0.17 | ol | 34 | 0.00403 | MV
48-AL1/8-ST1A 20.0 | 9.5 | 0.5939 | 0.372 | 0.21 | ol | 48 | 0.00403 | MV
70-AL1/11-ST1A 20.0 | 9.7 | 0.4132 | 0.36 | 0.29 | ol | 70 | 0.00403 | MV
94-AL1/15-ST1A 20.0 | 10 | 0.306 | 0.35 | 0.35 | ol | 94 | 0.00403 | MV
122-AL1/20-ST1A 20.0 | 10.3 | 0.2376 | 0.344 | 0.41 | ol | 122 | 0.00403 | MV
149-AL1/24-ST1A 20.0 | 10.5 | 0.194 | 0.337 | 0.47 | ol | 149 | 0.00403 | MV
184-AL1/30-ST1A 20.0 | 10.75 | 0.1571 | 0.33 | 0.535 | ol | 184 | 0.00403 | MV
243-AL1/39-ST1A 20.0 | 11 | 0.1188 | 0.32 | 0.645 | ol | 243 | 0.00403 | MV
48-AL1/8-ST1A 110.0 | 8 | 0.5939 | 0.46 | 0.21 | ol | 48 | 0.00403 | HV
70-AL1/11-ST1A 110.0 | 8.4 | 0.4132 | 0.45 | 0.29 | ol | 70 | 0.00403 | HV
94-AL1/15-ST1A 110.0 | 8.65 | 0.306 | 0.44 | 0.35 | ol | 94 | 0.00403 | HV
122-AL1/20-ST1A 110.0 | 8.5 | 0.2376 | 0.43 | 0.41 | ol | 122 | 0.00403 | HV
149-AL1/24-ST1A 110.0 | 8.75 | 0.194 | 0.41 | 0.47 | ol | 149 | 0.00403 | HV
184-AL1/30-ST1A 110.0 | 8.8 | 0.1571 | 0.4 | 0.535 | ol | 184 | 0.00403 | HV
243-AL1/39-ST1A 110.0 | 9 | 0.1188 | 0.39 | 0.645 | ol | 243 | 0.00403 | HV
305-AL1/39-ST1A 110.0 | 9.2 | 0.0949 | 0.38 | 0.74 | ol | 305 | 0.00403 | HV
490-AL1/64-ST1A 110.0 | 9.75 | 0.059 | 0.37 | 0.96 | ol | 490 | 0.00403 | HV
679-AL1/86-ST1A 110.0 | 9.95 | 0.042 | 0.36 | 1.15 | ol | 679 | 0.00403 | HV
490-AL1/64-ST1A 220.0 | 10 | 0.059 | 0.285 | 0.96 | ol | 490 | 0.00403 | HV
679-AL1/86-ST1A 220.0 | 11.7 | 0.042 | 0.275 | 1.15 | ol | 679 | 0.00403 | HV
490-AL1/64-ST1A 380.0 | 11 | 0.059 | 0.253 | 0.96 | ol | 490 | 0.00403 | HV
679-AL1/86-ST1A 380.0 | 14.6 | 0.042 | 0.25 | 1.15 | ol | 679 | 0.00403 | HV

## trafo_std_types
| i0_percent | pfe_kw | vkr_percent | sn_mva | vn_lv_kv | vn_hv_kv | vk_percent | shift_degree | vector_group | tap_side | tap_neutral | tap_min | tap_max | tap_step_degree | tap_step_percent | tap_phase_shifter
160 MVA 380/110 kV | 0.06 | 60 | 0.25 | 160 | 110 | 380 | 12.2 | 0 | Yy0 | hv | 0 | -9 | 9 | 0 | 1.5 | FALSE
100 MVA 220/110 kV | 0.06 | 55 | 0.26 | 100 | 110 | 220 | 12 | 0 | Yy0 | hv | 0 | -9 | 9 | 0 | 1.5 | FALSE
63 MVA 110/20 kV | 0.04 | 22 | 0.32 | 63 | 20 | 110 | 18 | 150 | YNd5 | hv | 0 | -9 | 9 | 0 | 1.5 | FALSE
40 MVA 110/20 kV | 0.05 | 18 | 0.34 | 40 | 20 | 110 | 16.2 | 150 | YNd5 | hv | 0 | -9 | 9 | 0 | 1.5 | FALSE
25 MVA 110/20 kV | 0.07 | 14 | 0.41 | 25 | 20 | 110 | 12 | 150 | YNd5 | hv | 0 | -9 | 9 | 0 | 1.5 | FALSE
63 MVA 110/10 kV | 0.04 | 22 | 0.32 | 63 | 10 | 110 | 18 | 150 | YNd5 | hv | 0 | -9 | 9 | 0 | 1.5 | FALSE
40 MVA 110/10 kV | 0.05 | 18 | 0.34 | 40 | 10 | 110 | 16.2 | 150 | YNd5 | hv | 0 | -9 | 9 | 0 | 1.5 | FALSE
25 MVA 110/10 kV | 0.07 | 14 | 0.41 | 25 | 10 | 110 | 12 | 150 | YNd5 | hv | 0 | -9 | 9 | 0 | 1.5 | FALSE
0.25 MVA 20/0.4 kV | 0.32 | 0.8 | 1.44 | 0.25 | 0.4 | 20 | 6 | 150 | Yzn5 | hv | 0 | -2 | 2 | 0 | 2.5 | FALSE
0.4 MVA 20/0.4 kV | 0.3375 | 1.35 | 1.425 | 0.4 | 0.4 | 20 | 6 | 150 | Dyn5 | hv | 0 | -2 | 2 | 0 | 2.5 | FALSE
0.63 MVA 20/0.4 kV | 0.2619 | 1.65 | 1.206 | 0.63 | 0.4 | 20 | 6 | 150 | Dyn5 | hv | 0 | -2 | 2 | 0 | 2.5 | FALSE
0.25 MVA 10/0.4 kV | 0.24 | 0.6 | 1.2 | 0.25 | 0.4 | 10 | 4 | 150 | Dyn5 | hv | 0 | -2 | 2 | 0 | 2.5 | FALSE
0.4 MVA 10/0.4 kV | 0.2375 | 0.95 | 1.325 | 0.4 | 0.4 | 10 | 4 | 150 | Dyn5 | hv | 0 | -2 | 2 | 0 | 2.5 | FALSE
0.63 MVA 10/0.4 kV | 0.1873 | 1.18 | 1.0794 | 0.63 | 0.4 | 10 | 4 | 150 | Dyn5 | hv | 0 | -2 | 2 | 0 | 2.5 | FALSE

## trafo3w_std_types
| sn_hv_mva | sn_mv_mva | sn_lv_mva | vn_hv_kv | vn_mv_kv | vn_lv_kv | vk_hv_percent | vk_mv_percent | vk_lv_percent | vkr_hv_percent | vkr_mv_percent | vkr_lv_percent | pfe_kw | i0_percent | shift_mv_degree | shift_lv_degree | vector_group | tap_side | tap_neutral | tap_min | tap_max | tap_step_percent
63/25/38 MVA 110/20/10 kV | 63 | 25 | 38 | 110 | 20 | 10 | 10.4 | 10.4 | 10.4 | 0.28 | 0.32 | 0.35 | 35 | 0.89 | 0 | 0 | YN0yn0yn0 | hv | 0 | -10 | 10 | 1.2
63/25/38 MVA 110/10/10 kV | 63 | 25 | 38 | 110 | 10 | 10 | 10.4 | 10.4 | 10.4 | 0.28 | 0.32 | 0.35 | 35 | 0.89 | 0 | 0 | YN0yn0yn0 | hv | 0 | -10 | 10 | 1.2

## fuse_std_types
| fuse_type | i_rated_a | t_avg | t_min | t_total | x_avg | x_min | x_total
HV 100A | HV 100A | 100 | 0 | [10.0, 3.64, 0.854, 0.281, 0.1, 0.0531, 0.022, 0.01] | [10.0, 4.267, 1.21, 0.403, 0.1, 0.058, 0.022, 0.01] | 0 | [300.0, 350.0, 450.0, 550.0, 700.0, 850.0, 1200.0, 1752.0] | [600.0, 700.0, 900.0, 1150.0, 1665.0, 2000.0, 3000.0, 4313.0]
HV 10A | HV 10A | 10 | 0 | [10.0, 1675.0, 0.344, 0.156, 0.1, 0.0417, 0.0171, 0.01] | [10.0, 1.3, 0.3, 0.155, 0.1, 0.0555, 0.023, 0.01] | 0 | [30.0, 32.0, 35.0, 37.0, 39.0, 50.0, 70.0, 88.0] | [60.0, 70.0, 80.0, 87.0, 94.0, 110.0, 150.0, 216.0]
HV 125A | HV 125A | 125 | 0 | [10.0, 1.82, 0.344, 0.1, 0.0467, 0.0269, 0.01] | [10.0, 2.478, 0.426, 0.1, 0.0427, 0.0211, 0.01] | 0 | [375.0, 500.0, 700.0, 925.0, 1200.0, 1500.0, 2341.0] | [750.0, 1000.0, 1500.0, 2200.0, 3000.0, 4000.0, 5765.0]
HV 160A | HV 160A | 160 | 0 | [10.0, 4.15, 1.03, 0.198, 0.1, 0.051, 0.0172, 0.01] | [10.0, 2.3, 0.734, 0.274, 0.1, 0.046, 0.0177, 0.01] | 0 | [480.0, 550.0, 700.0, 1000.0, 1260.0, 1600.0, 2500.0, 3227.0] | [960.0, 1300.0, 1700.0, 2200.0, 2996.0, 4000.0, 6000.0, 7946.0]
HV 16A | HV 16A | 16 | 0 | [10.0, 0.352, 0.164, 0.1, 0.0649, 0.0342, 0.01] | [10.0, 2.34, 0.722, 0.181, 0.1, 0.055, 0.0296, 0.01] | 0 | [48.0, 60.0, 65.0, 71.0, 80.0, 100.0, 162.0] | [96.0, 110.0, 125.0, 150.0, 168.0, 200.0, 250.0, 398.0]
HV 200A | HV 200A | 200 | 0 | [10.0, 4.267, 1.21, 0.403, 0.1, 0.058, 0.022, 0.01] | [10.0, 3.73, 1.654, 0.328, 0.1, 0.0531, 0.019, 0.01] | 0 | [600.0, 700.0, 900.0, 1150.0, 1665.0, 2000.0, 3000.0, 4313.0] | [1200.0, 1500.0, 1800.0, 2700.0, 3960.0, 5000.0, 7500.0, 10620.0]
HV 20A | HV 20A | 20 | 0 | [10.0, 1.3, 0.3, 0.155, 0.1, 0.0555, 0.023, 0.01] | [10.0, 1.3, 0.161, 0.1, 0.0611, 0.0399, 0.0141, 0.01] | 0 | [60.0, 70.0, 80.0, 87.0, 94.0, 110.0, 150.0, 216.0] | [120.0, 150.0, 200.0, 223.0, 260.0, 300.0, 450.0, 532.0]
HV 25A | HV 25A | 25 | 0 | [10.0, 2.512, 0.833, 0.299, 0.1, 0.0372, 0.0223, 0.01] | [10.0, 3.125, 0.597, 0.198, 0.1, 0.0378, 0.022, 0.01] | 0 | [75.0, 82.0, 90.0, 100.0, 124.0, 170.0, 200.0, 289.0] | [150.0, 170.0, 210.0, 250.0, 294.0, 400.0, 500.0, 711.0]
HV 31.5A | HV 31.5A | 31.5 | 0 | [10.0, 2.34, 0.722, 0.181, 0.1, 0.055, 0.0296, 0.01] | [10.0, 2.84, 0.368, 0.164, 0.1, 0.0621, 0.0378, 0.0195, 0.01] | 0 | [95.0, 110.0, 125.0, 150.0, 165.0, 200.0, 250.0, 390.0] | [189.0, 220.0, 300.0, 350.0, 393.0, 450.0, 530.0, 700.0, 960.0]
HV 40A | HV 40A | 40 | 0 | [10.0, 1.3, 0.161, 0.1, 0.0611, 0.0399, 0.0141, 0.01] | [10.0, 2.05, 0.369, 0.198, 0.1, 0.051, 0.0298, 0.01] | 0 | [120.0, 150.0, 200.0, 223.0, 260.0, 300.0, 450.0, 532.0] | [240.0, 300.0, 400.0, 450.0, 530.0, 650.0, 800.0, 1311.0]
HV 50A | HV 50A | 50 | 0 | [10.0, 3.215, 0.597, 0.198, 0.1, 0.0378, 0.022, 0.01] | [10.0, 3.64, 0.854, 0.281, 0.1, 0.0531, 0.022, 0.01] | 0 | [150.0, 170.0, 210.0, 250.0, 294.0, 400.0, 500.0, 711.0] | [300.0, 350.0, 450.0, 550.0, 700.0, 850.0, 1200.0, 1752.0]
HV 6.3A | HV 6.3A | 6.3 | 0 | [10.0, 1.39, 0.344, 0.168, 0.1, 0.056, 0.0263, 0.01] | [10.0, 1.711, 0.516, 0.198, 0.1, 0.0634, 0.0303, 0.01] | 0 | [19.0, 19.5, 20.4, 20.8, 22.0, 25.0, 32.0, 48.0] | [38.0, 40.0, 43.0, 48.0, 53.0, 60.0, 75.0, 118.0]
HV 63A | HV 63A | 63 | 0 | [10.0, 2.84, 0.368, 0.164, 0.1, 0.0621, 0.0378, 0.0195, 0.01] | [10.0, 1.82, 0.344, 0.1, 0.0467, 0.0269, 0.01] | 0 | [189.0, 220.0, 300.0, 350.0, 393.0, 450.0, 530.0, 700.0, 961.0] | [378.0, 500.0, 700.0, 934.0, 1200.0, 1500.0, 2366.0]
HV 80A | HV 80A | 80 | 0 | [10.0, 2.05, 0.369, 0.198, 0.1, 0.051, 0.0298, 0.01] | [10.0, 4.15, 1.03, 0.198, 0.1, 0.051, 0.0172, 0.01] | 0 | [240.0, 300.0, 400.0, 450.0, 530.0, 650.0, 800.0, 1311.0] | [480.0, 550.0, 700.0, 1000.0, 1260.0, 1600.0, 2500.0, 3227.0]
Siemens NH-1-100 | Siemens NH-1-100 | 100 | [5400.0, 2000.0, 400.0, 20.0, 1.0, 0.2, 0.012, 0.004] | 0 | 0 | [150.0, 190.0, 250.0, 430.0, 900.0, 1250.0, 2700.0, 3600.0] | 0 | 0
Siemens NH-1-125 | Siemens NH-1-125 | 125 | [4800.0, 120.0, 7.0, 0.1, 0.004] | 0 | 0 | [180.0, 400.0, 740.0, 2000.0, 4250.0] | 0 | 0
Siemens NH-1-16 | Siemens NH-1-16 | 16 | [4000.0, 400.0, 2.0, 0.1, 0.04, 0.01] | 0 | 0 | [26.0, 35.0, 75.0, 150.0, 200.0, 300.0] | 0 | 0
Siemens NH-1-160 | Siemens NH-1-160 | 160 | [4800.0, 120.0, 7.0, 0.1, 0.004] | 0 | 0 | [210.0, 500.0, 900.0, 2300.0, 5000.0] | 0 | 0
Siemens NH-1-25 | Siemens NH-1-25 | 25 | [4000.0, 1000.0, 10.0, 0.2, 0.02, 0.01] | 0 | 0 | [40.0, 50.0, 100.0, 210.0, 400.0, 500.0] | 0 | 0
Siemens NH-1-50 | Siemens NH-1-50 | 50 | [4000.0, 40.0, 4.0, 1.0, 0.02, 0.01] | 0 | 0 | [86.0, 200.0, 300.0, 400.0, 1000.0, 1280.0] | 0 | 0
Siemens NH-1-63 | Siemens NH-1-63 | 63 | [4000.0, 100.0, 10.0, 2.0, 0.04, 0.01] | 0 | 0 | [100.0, 200.0, 300.0, 400.0, 1000.0, 1500.0] | 0 | 0
Siemens NH-1-80 | Siemens NH-1-80 | 80 | [4800.0, 120.0, 7.0, 0.1, 0.01] | 0 | 0 | [150.58, 250.0, 450.0, 1150.0, 2470.0] | 0 | 0
Siemens NH-2-1000 | Siemens NH-2-1000 | 1000 | [4800.0, 120.0, 7.0, 0.1, 0.004] | 0 | 0 | [1900.0, 3500.0, 8400.0, 24000.0, 52000.0] | 0 | 0
Siemens NH-2-200 | Siemens NH-2-200 | 200 | [4800.0, 120.0, 7.0, 0.1, 0.004] | 0 | 0 | [280.0, 650.0, 1200.0, 3000.0, 7000.0] | 0 | 0
Siemens NH-2-224 | Siemens NH-2-224 | 224 | [4800.0, 120.0, 7.0, 0.2, 0.04, 0.004] | 0 | 0 | [400.0, 750.0, 1453.0, 3025.0, 4315.0, 7600.0] | 0 | 0
Siemens NH-2-250 | Siemens NH-2-250 | 250 | [4800.0, 120.0, 7.0, 0.1, 0.004] | 0 | 0 | [450.0, 800.0, 1650.0, 4000.0, 8500.0] | 0 | 0
Siemens NH-2-315 | Siemens NH-2-315 | 315 | [4800.0, 120.0, 7.0, 0.1, 0.004] | 0 | 0 | [550.0, 920.0, 1900.0, 5000.0, 11000.0] | 0 | 0
Siemens NH-2-355 | Siemens NH-2-355 | 355 | [4800.0, 120.0, 6.0, 0.1, 0.004] | 0 | 0 | [650.0, 1116.27, 2350.0, 5840.0, 12790.0] | 0 | 0
Siemens NH-2-400 | Siemens NH-2-400 | 400 | [4800.0, 120.0, 7.0, 0.1, 0.004] | 0 | 0 | [720.0, 1350.0, 2800.0, 6500.0, 15000.0] | 0 | 0
Siemens NH-2-425 | Siemens NH-2-425 | 425 | [4800.0, 120.0, 7.0, 0.1, 0.004] | 0 | 0 | [850.0, 1500.0, 3050.0, 7500.0, 16500.0] | 0 | 0
Siemens NH-2-630 | Siemens NH-2-630 | 630 | [4800.0, 120.0, 7.0, 0.1, 0.004] | 0 | 0 | [1200.0, 2000.0, 4800.0, 12000.0, 26000.0] | 0 | 0

## res_bus
| vm_pu | va_degree | p_mw | q_mvar
0 | 0.97033 | -0.20963 | 0.0018996 | 0.00047608
1 | 0.97149 | -0.20116 | 0.0046534 | 0.0011663
2 | 0.97264 | -0.19289 | 0 | 0
3 | 0.99744 | -0.017954 | 0.0021007 | 0.00052649
4 | 0.99763 | -0.016615 | 0.0056701 | 0.0014211
5 | 0.98782 | -0.084597 | 0.0015899 | 0.00039847
6 | 0.98786 | -0.084317 | 0.00061054 | 0.00015302
7 | 0.98702 | -0.090251 | 0 | 0
8 | 0.98874 | -0.078135 | 0 | 0
9 | 0.98467 | -0.10675 | 0.0038974 | 0.00097677
10 | 0.98699 | -0.09043 | 0.00090821 | 0.00022762
11 | 0.98899 | -0.076428 | 0.0022978 | 0.0005759
12 | 0.98729 | -0.088399 | 0.00064438 | 0.0001615
13 | 0.98149 | -0.12926 | 0 | 0
14 | 0.98694 | -0.090758 | 0.0022484 | 0.0005635
15 | 0.99045 | -0.066204 | 0.00052139 | 0.00013067
16 | 0.98614 | -0.096506 | 0.00080778 | 0.00020245
17 | 0.98105 | -0.13239 | 0.0027789 | 0.00069646
18 | 0.98016 | -0.1387 | 0.0064805 | 0.0016242
19 | 0.98092 | -0.1333 | 0.0010986 | 0.00027534
20 | 0.97749 | -0.1577 | 0.0075664 | 0.0018963
21 | 0.98077 | -0.13436 | 0.0028586 | 0.00071644
22 | 0.97709 | -0.16049 | 0.0047996 | 0.0012029
23 | 0.98049 | -0.13635 | 0.007411 | 0.0018574
24 | 0.97536 | -0.17289 | 0.0038833 | 0.00097324
25 | 0.97509 | -0.17481 | 0.003972 | 0.00099548
26 | 0.97593 | -0.16883 | 0 | 0
27 | 0.97505 | -0.17511 | 0.0056836 | 0.0014244
28 | 0.97412 | -0.18175 | 0 | 0
29 | 0.97218 | -0.19568 | 0.0061649 | 0.0015451
30 | 0.97103 | -0.20401 | 0.0055985 | 0.0014031
31 | 0.97031 | -0.20918 | 0.0034645 | 0.00086828
32 | 0.97022 | -0.20987 | 0.0040917 | 0.0010255
33 | 0.97068 | -0.20648 | 0.0043736 | 0.0010961
34 | 0.97054 | -0.20753 | 0.0016343 | 0.0004096
35 | 0.97053 | -0.20759 | 0.0031748 | 0.00079568
36 | 0.99828 | -0.01202 | 0.0032925 | 0.00082517
37 | 0.99878 | -0.0085314 | 0.0027023 | 0.00067725
38 | 0.9979 | -0.014711 | 0.0028803 | 0.00072187
39 | 0.99952 | -0.0033392 | 0.0012581 | 0.00031531
40 | 1 | 0 | -0.18407 | -0.046323
41 | 0.97594 | -0.16903 | 0.0072212 | 0.0018098
42 | 0.97522 | -0.17419 | 0.0055023 | 0.001379
43 | 0.9764 | -0.16574 | 0 | 0
44 | 0.99672 | -0.022617 | 0 | 0
45 | 0.97471 | -0.17789 | 0.0020795 | 0.00052117
46 | 0.99231 | -0.053239 | 0.0024738 | 0.00061999
47 | 0.99669 | -0.022863 | 0.00084705 | 0.00021229
48 | 0.99645 | -0.024528 | 0.0018735 | 0.00046953
49 | 0.99091 | -0.062979 | 0.000838 | 0.00021002
50 | 0.99159 | -0.058273 | 0.0085768 | 0.0021495
51 | 0.99658 | -0.023635 | 0.0020863 | 0.00052287
52 | 0.99595 | -0.028069 | 0.0039907 | 0.0010002
53 | 0.99574 | -0.029488 | 0.0015178 | 0.00038039
54 | 0.99585 | -0.028707 | 0.0021061 | 0.00052783
55 | 0.98609 | -0.096875 | 0.0010285 | 0.00025778
56 | 0.98578 | -0.099016 | 0.0011405 | 0.00028583
57 | 0.98546 | -0.10127 | 0.0025439 | 0.00063757
58 | 0.98544 | -0.10143 | 0.0025885 | 0.00064873
59 | 0.98502 | -0.10444 | 0 | 0
60 | 0.985 | -0.10457 | 0.0022326 | 0.00055953
61 | 0.98463 | -0.10716 | 0.0028385 | 0.00071139
62 | 0.98445 | -0.10843 | 0.0011414 | 0.00028607
63 | 0.98388 | -0.11245 | 0.0011054 | 0.00027705
64 | 0.9836 | -0.11447 | 0.0022824 | 0.00057201
65 | 0.9829 | -0.11938 | 0.0011954 | 0.00029958
66 | 0.98264 | -0.12128 | 0.0015868 | 0.00039769
67 | 0.97932 | -0.14485 | 0 | 0
68 | 0.97924 | -0.1454 | 0.0012424 | 0.00031137
69 | 0.99572 | -0.029684 | 0.0010735 | 0.00026905
70 | 0.97328 | -0.18822 | 0.0012326 | 0.00030892
71 | 0.97382 | -0.18428 | 0 | 0
72 | 0.97383 | -0.18422 | 0.0026102 | 0.00065418
73 | 0.97427 | -0.18109 | 0.0020795 | 0.00052117
74 | 0.99998 | 149.9947 | 0 | 0

## res_line
| p_from_mw | q_from_mvar | p_to_mw | q_to_mvar | pl_mw | ql_mvar | i_from_ka | i_to_ka | i_ka | vm_from_pu | va_from_degree | vm_to_pu | va_to_degree | loading_percent
0 | -0.0018996 | -0.00047608 | 0.0019018 | 0.00047177 | 2.2062e-06 | -4.3076e-06 | 0.002913 | 0.0029112 | 0.002913 | 0.97033 | -0.20963 | 0.97149 | -0.20116 | 1.0789
1 | -0.0065552 | -0.001638 | 0.0065627 | 0.0016394 | 7.4635e-06 | 1.3992e-06 | 0.010039 | 0.010038 | 0.010039 | 0.97149 | -0.20116 | 0.97264 | -0.19289 | 3.718
2 | -0.0065627 | -0.0016394 | 0.0065669 | 0.0016402 | 4.2107e-06 | 7.878e-07 | 0.010038 | 0.010038 | 0.010038 | 0.97264 | -0.19289 | 0.97328 | -0.18822 | 3.7179
3 | -0.0021007 | -0.00052649 | 0.0021011 | 0.00052581 | 3.8904e-07 | -6.7915e-07 | 0.0031339 | 0.0031336 | 0.0031339 | 0.99744 | -0.017954 | 0.99763 | -0.016615 | 1.1607
4 | -0.0077712 | -0.0019469 | 0.0077732 | 0.0019473 | 2.0465e-06 | 4.6828e-07 | 0.011591 | 0.011591 | 0.011591 | 0.99763 | -0.016615 | 0.9979 | -0.014711 | 4.2929
5 | -0.084622 | -0.021327 | 0.084625 | 0.021329 | 3.3234e-06 | 1.2405e-06 | 0.12751 | 0.12751 | 0.12751 | 0.98782 | -0.084597 | 0.98786 | -0.084317 | 15.7424
6 | 0.083032 | 0.020929 | -0.082966 | -0.020904 | 6.5689e-05 | 2.4491e-05 | 0.12512 | 0.12512 | 0.12512 | 0.98782 | -0.084597 | 0.98702 | -0.090251 | 15.4468
7 | -0.085236 | -0.021482 | 0.085309 | 0.021509 | 7.383e-05 | 2.7569e-05 | 0.12843 | 0.12843 | 0.12843 | 0.98786 | -0.084317 | 0.98874 | -0.078135 | 15.8559
8 | 0.079809 | 0.020113 | -0.079625 | -0.020043 | 0.00018392 | 7.048e-05 | 0.12036 | 0.12036 | 0.12036 | 0.98702 | -0.090251 | 0.98467 | -0.10675 | 44.5777
9 | 0.0031568 | 0.00079094 | -0.0031567 | -0.00079098 | 7.7947e-08 | -4.0508e-08 | 0.0047591 | 0.0047591 | 0.0047591 | 0.98702 | -0.090251 | 0.98699 | -0.09043 | 1.7626
10 | -0.13546 | -0.034124 | 0.13549 | 0.034136 | 3.2344e-05 | 1.2296e-05 | 0.20392 | 0.20392 | 0.20392 | 0.98874 | -0.078135 | 0.98899 | -0.076428 | 25.1755
11 | 0.050149 | 0.012614 | -0.050078 | -0.012589 | 7.1689e-05 | 2.5249e-05 | 0.075489 | 0.07549 | 0.07549 | 0.98874 | -0.078135 | 0.98729 | -0.088399 | 9.3197
12 | 0.075728 | 0.019066 | -0.075491 | -0.018975 | 0.00023742 | 9.0946e-05 | 0.11447 | 0.11447 | 0.11447 | 0.98467 | -0.10675 | 0.98149 | -0.12926 | 42.3964
13 | 0.0022485 | 0.00056336 | -0.0022484 | -0.0005635 | 1.0201e-07 | -1.4257e-07 | 0.0033899 | 0.0033899 | 0.0033899 | 0.98699 | -0.09043 | 0.98694 | -0.090758 | 1.2555
14 | -0.13779 | -0.034712 | 0.13799 | 0.034787 | 0.00019733 | 7.5047e-05 | 0.20738 | 0.20738 | 0.20738 | 0.98899 | -0.076428 | 0.99045 | -0.066204 | 25.6023
15 | 0.049433 | 0.012428 | -0.049377 | -0.012408 | 5.5767e-05 | 1.9599e-05 | 0.074518 | 0.074519 | 0.074519 | 0.98729 | -0.088399 | 0.98614 | -0.096506 | 9.1999
16 | 0.014158 | 0.0035491 | -0.014152 | -0.003547 | 6.1265e-06 | 2.0872e-06 | 0.021465 | 0.021465 | 0.021465 | 0.98149 | -0.12926 | 0.98105 | -0.13239 | 7.9501
17 | 0.061332 | 0.015426 | -0.061252 | -0.015395 | 8.0587e-05 | 3.0806e-05 | 0.093005 | 0.093005 | 0.093005 | 0.98149 | -0.12926 | 0.98016 | -0.1387 | 34.4463
18 | -0.13851 | -0.034918 | 0.13857 | 0.034941 | 6.2597e-05 | 2.3808e-05 | 0.20816 | 0.20816 | 0.20816 | 0.99045 | -0.066204 | 0.99091 | -0.062979 | 25.699
19 | 0.04857 | 0.012206 | -0.048567 | -0.012205 | 2.4897e-06 | 8.7231e-07 | 0.0733 | 0.0733 | 0.0733 | 0.98614 | -0.096506 | 0.98609 | -0.096875 | 9.0494
20 | 0.011373 | 0.0028505 | -0.011372 | -0.00285 | 1.4338e-06 | 4.5397e-07 | 0.01725 | 0.01725 | 0.01725 | 0.98105 | -0.13239 | 0.98092 | -0.1333 | 6.3891
21 | 0.054771 | 0.013771 | -0.054627 | -0.013716 | 0.0001446 | 5.5194e-05 | 0.083167 | 0.083167 | 0.083167 | 0.98016 | -0.1387 | 0.97749 | -0.1577 | 30.8025
22 | 0.010273 | 0.0025747 | -0.010272 | -0.0025743 | 1.5002e-06 | 4.5205e-07 | 0.015584 | 0.015584 | 0.015584 | 0.98092 | -0.1333 | 0.98077 | -0.13436 | 5.7718
23 | 0.04706 | 0.01182 | -0.047042 | -0.011813 | 1.8268e-05 | 6.9549e-06 | 0.071649 | 0.071649 | 0.071649 | 0.97749 | -0.1577 | 0.97709 | -0.16049 | 26.5365
24 | 0.007413 | 0.0018578 | -0.007411 | -0.0018574 | 2.0457e-06 | 4.5983e-07 | 0.011247 | 0.011247 | 0.011247 | 0.98077 | -0.13436 | 0.98049 | -0.13635 | 4.1656
25 | 0.042242 | 0.01061 | -0.042194 | -0.010591 | 4.8929e-05 | 1.8582e-05 | 0.064339 | 0.064339 | 0.064339 | 0.97709 | -0.16049 | 0.97593 | -0.16883 | 23.8294
26 | 0.0096584 | 0.0024207 | -0.0096558 | -0.0024199 | 2.5631e-06 | 7.4975e-07 | 0.014735 | 0.014735 | 0.014735 | 0.97536 | -0.17289 | 0.97509 | -0.17481 | 5.4574
27 | -0.013542 | -0.0033939 | 0.013549 | 0.0033965 | 7.6123e-06 | 2.5709e-06 | 0.020659 | 0.020659 | 0.020659 | 0.97536 | -0.17289 | 0.97593 | -0.16883 | 7.6516
28 | 0.0056838 | 0.0014245 | -0.0056836 | -0.0014244 | 2.3317e-07 | 2.7727e-08 | 0.0086736 | 0.0086736 | 0.0086736 | 0.97509 | -0.17481 | 0.97505 | -0.17511 | 3.2125
29 | 0.028644 | 0.0071948 | -0.028593 | -0.0071756 | 5.1359e-05 | 1.9215e-05 | 0.04368 | 0.04368 | 0.04368 | 0.97593 | -0.16883 | 0.97412 | -0.18175 | 16.1779
30 | 0.028593 | 0.0071756 | -0.028538 | -0.007155 | 5.5177e-05 | 2.0646e-05 | 0.04368 | 0.043681 | 0.043681 | 0.97412 | -0.18175 | 0.97218 | -0.19568 | 16.178
31 | 0.022373 | 0.0056099 | -0.022347 | -0.0056004 | 2.5784e-05 | 9.4806e-06 | 0.034245 | 0.034245 | 0.034245 | 0.97218 | -0.19568 | 0.97103 | -0.20401 | 12.6833
32 | 0.0091866 | 0.0023023 | -0.0091835 | -0.0023014 | 3.1483e-06 | 8.9608e-07 | 0.014078 | 0.014078 | 0.014078 | 0.97103 | -0.20401 | 0.97068 | -0.20648 | 5.214
33 | 0.007562 | 0.001895 | -0.0075566 | -0.0018937 | 5.4075e-06 | 1.2821e-06 | 0.011588 | 0.011588 | 0.011588 | 0.97103 | -0.20401 | 0.97031 | -0.20918 | 4.292
34 | 0.0040921 | 0.0010254 | -0.0040917 | -0.0010255 | 3.9327e-07 | -4.6399e-08 | 0.0062754 | 0.0062754 | 0.0062754 | 0.97031 | -0.20918 | 0.97022 | -0.20987 | 2.3242
35 | 0.0048098 | 0.0012053 | -0.0048091 | -0.0012053 | 6.9443e-07 | 1.4084e-08 | 0.0073732 | 0.0073733 | 0.0073733 | 0.97068 | -0.20648 | 0.97054 | -0.20753 | 2.7308
36 | 0.0031748 | 0.00079566 | -0.0031748 | -0.00079568 | 2.8229e-08 | -1.2737e-08 | 0.0048676 | 0.0048676 | 0.0048676 | 0.97054 | -0.20753 | 0.97053 | -0.20759 | 1.8028
37 | -0.01395 | -0.0034956 | 0.013957 | 0.0034978 | 6.7371e-06 | 2.2645e-06 | 0.020793 | 0.020793 | 0.020793 | 0.99828 | -0.01202 | 0.99878 | -0.0085314 | 7.7012
38 | 0.010658 | 0.0026704 | -0.010654 | -0.0026692 | 3.9682e-06 | 1.1969e-06 | 0.015886 | 0.015886 | 0.015886 | 0.99828 | -0.01202 | 0.9979 | -0.014711 | 5.8836
39 | -0.016659 | -0.0041751 | 0.016671 | 0.0041793 | 1.1982e-05 | 4.2002e-06 | 0.024819 | 0.024819 | 0.024819 | 0.99878 | -0.0085314 | 0.99952 | -0.0033392 | 9.1922
40 | -0.017929 | -0.0044946 | 0.017937 | 0.0044975 | 8.2959e-06 | 2.946e-06 | 0.026692 | 0.026692 | 0.026692 | 0.99952 | -0.0033392 | 1 | 0 | 9.8859
41 | 0.16533 | 0.041826 | -0.16481 | -0.041625 | 0.00052581 | 0.0002006 | 0.24616 | 0.24616 | 0.24616 | 1 | 0 | 0.99672 | -0.022617 | 30.3897
42 | 0.020107 | 0.0050367 | -0.020093 | -0.0050315 | 1.4342e-05 | 5.2106e-06 | 0.030656 | 0.030656 | 0.030656 | 0.97594 | -0.16903 | 0.97522 | -0.17419 | 11.3542
43 | -0.027328 | -0.0068465 | 0.027341 | 0.0068511 | 1.2432e-05 | 4.6382e-06 | 0.041666 | 0.041666 | 0.041666 | 0.97594 | -0.16903 | 0.9764 | -0.16574 | 15.432
44 | 0.01459 | 0.0036525 | -0.014583 | -0.0036499 | 7.4567e-06 | 2.5672e-06 | 0.022261 | 0.022261 | 0.022261 | 0.97522 | -0.17419 | 0.97471 | -0.17789 | 8.2448
45 | -0.027341 | -0.0068511 | 0.02742 | 0.0068807 | 7.9251e-05 | 2.9563e-05 | 0.041666 | 0.041666 | 0.041666 | 0.9764 | -0.16574 | 0.97932 | -0.14485 | 15.432
46 | 0.1513 | 0.038242 | -0.15066 | -0.037995 | 0.00064956 | 0.00024745 | 0.226 | 0.226 | 0.226 | 0.99672 | -0.022617 | 0.99231 | -0.053239 | 27.9012
47 | 0.0029336 | 0.00073469 | -0.0029335 | -0.00073476 | 9.9402e-08 | -7.0013e-08 | 0.0043795 | 0.0043795 | 0.0043795 | 0.99672 | -0.022617 | 0.99669 | -0.022863 | 1.622
48 | 0.010569 | 0.0026479 | -0.010567 | -0.002647 | 2.7921e-06 | 8.3972e-07 | 0.015779 | 0.015779 | 0.015779 | 0.99672 | -0.022617 | 0.99645 | -0.024528 | 5.844
49 | 0.012504 | 0.0031287 | -0.012498 | -0.0031269 | 5.5233e-06 | 1.8216e-06 | 0.019086 | 0.019087 | 0.019087 | 0.97471 | -0.17789 | 0.97427 | -0.18109 | 7.0691
50 | 0.1396 | 0.035224 | -0.13941 | -0.035151 | 0.00019055 | 7.2481e-05 | 0.20942 | 0.20942 | 0.20942 | 0.99231 | -0.053239 | 0.99091 | -0.062979 | 25.8543
51 | 0.0085828 | 0.0021511 | -0.0085768 | -0.0021495 | 5.9793e-06 | 1.553e-06 | 0.01287 | 0.012871 | 0.012871 | 0.99231 | -0.053239 | 0.99159 | -0.058273 | 4.7669
52 | 0.0020865 | 0.00052247 | -0.0020863 | -0.00052287 | 2.2296e-07 | -3.9411e-07 | 0.0031149 | 0.0031151 | 0.0031151 | 0.99669 | -0.022863 | 0.99658 | -0.023635 | 1.1537
53 | 0.0086931 | 0.0021775 | -0.0086888 | -0.0021764 | 4.2568e-06 | 1.1101e-06 | 0.012981 | 0.012981 | 0.012981 | 0.99645 | -0.024528 | 0.99595 | -0.028069 | 4.8079
54 | 0.0025918 | 0.00064871 | -0.0025913 | -0.00064922 | 5.0821e-07 | -5.1123e-07 | 0.0038721 | 0.0038724 | 0.0038724 | 0.99595 | -0.028069 | 0.99574 | -0.029488 | 1.4342
55 | 0.0021063 | 0.00052751 | -0.0021061 | -0.00052783 | 1.8562e-07 | -3.1948e-07 | 0.0031468 | 0.0031469 | 0.0031469 | 0.99595 | -0.028069 | 0.99585 | -0.028707 | 1.1655
56 | 0.0010736 | 0.00026883 | -0.0010735 | -0.00026905 | 2.9121e-08 | -2.2466e-07 | 0.0016042 | 0.0016043 | 0.0016043 | 0.99574 | -0.029488 | 0.99572 | -0.029684 | 0.59418
57 | 0.047539 | 0.011947 | -0.047524 | -0.011942 | 1.4165e-05 | 4.9421e-06 | 0.071748 | 0.071748 | 0.071748 | 0.98609 | -0.096875 | 0.98578 | -0.099016 | 8.8578
58 | 0.046384 | 0.011656 | -0.046369 | -0.011651 | 1.4564e-05 | 5.0556e-06 | 0.070027 | 0.070027 | 0.070027 | 0.98578 | -0.099016 | 0.98546 | -0.10127 | 8.6453
59 | 0.043826 | 0.011014 | -0.043825 | -0.011013 | 9.8407e-07 | 3.3721e-07 | 0.066186 | 0.066186 | 0.066186 | 0.98546 | -0.10127 | 0.98544 | -0.10143 | 8.1711
60 | 0.041236 | 0.010364 | -0.041219 | -0.010359 | 1.7245e-05 | 5.8162e-06 | 0.062277 | 0.062277 | 0.062277 | 0.98544 | -0.10143 | 0.98502 | -0.10444 | 7.6886
61 | 0.0022326 | 0.00055948 | -0.0022326 | -0.00055953 | 3.9622e-08 | -5.5815e-08 | 0.0033727 | 0.0033727 | 0.0033727 | 0.98502 | -0.10444 | 0.985 | -0.10457 | 1.2491
62 | 0.038986 | 0.0097992 | -0.038971 | -0.0097943 | 1.475e-05 | 4.893e-06 | 0.058905 | 0.058905 | 0.058905 | 0.98502 | -0.10444 | 0.98463 | -0.10716 | 7.2722
63 | 0.036133 | 0.0090829 | -0.036127 | -0.0090808 | 6.4298e-06 | 2.0776e-06 | 0.054615 | 0.054616 | 0.054616 | 0.98463 | -0.10716 | 0.98445 | -0.10843 | 6.7427
64 | 0.034985 | 0.0087947 | -0.034966 | -0.0087878 | 1.9571e-05 | 6.9575e-06 | 0.05289 | 0.052891 | 0.052891 | 0.98445 | -0.10843 | 0.98388 | -0.11245 | 9.7945
65 | 0.03386 | 0.0085107 | -0.033851 | -0.0085071 | 9.5152e-06 | 3.5859e-06 | 0.051219 | 0.051219 | 0.051219 | 0.98388 | -0.11245 | 0.9836 | -0.11447 | 18.9699
66 | 0.031568 | 0.0079351 | -0.031547 | -0.007927 | 2.1577e-05 | 8.1066e-06 | 0.047766 | 0.047766 | 0.047766 | 0.9836 | -0.11447 | 0.9829 | -0.11938 | 17.6911
67 | 0.030351 | 0.0076274 | -0.030343 | -0.0076244 | 7.9906e-06 | 2.9965e-06 | 0.045956 | 0.045956 | 0.045956 | 0.9829 | -0.11938 | 0.98264 | -0.12128 | 17.0208
68 | 0.028757 | 0.0072268 | -0.028662 | -0.0071916 | 9.4077e-05 | 3.518e-05 | 0.043553 | 0.043554 | 0.043554 | 0.98264 | -0.12128 | 0.97932 | -0.14485 | 16.131
69 | 0.0012425 | 0.00031087 | -0.0012424 | -0.00031137 | 9.4208e-08 | -4.9678e-07 | 0.0018877 | 0.0018879 | 0.0018879 | 0.97932 | -0.14485 | 0.97924 | -0.1454 | 0.69921
70 | -0.0077995 | -0.0019491 | 0.0078037 | 0.0019502 | 4.2326e-06 | 1.0346e-06 | 0.011922 | 0.011922 | 0.011922 | 0.97328 | -0.18822 | 0.97382 | -0.18428 | 4.4157
71 | -0.0078037 | -0.0019502 | 0.0078038 | 0.0019502 | 7.2618e-08 | 1.7744e-08 | 0.011922 | 0.011922 | 0.011922 | 0.97382 | -0.18428 | 0.97383 | -0.18422 | 4.4156
72 | -0.010414 | -0.0026044 | 0.010419 | 0.0026057 | 4.4862e-06 | 1.372e-06 | 0.015911 | 0.01591 | 0.015911 | 0.97383 | -0.18422 | 0.97427 | -0.18109 | 5.8928

## res_trafo
| p_hv_mw | q_hv_mvar | p_lv_mw | q_lv_mvar | pl_mw | ql_mvar | i_hv_ka | i_lv_ka | vm_hv_pu | va_hv_degree | vm_lv_pu | va_lv_degree | loading_percent
0 | 2.5187e-16 | 8.8016e-16 | 0.00079998 | 7.4552e-08 | 0.00079998 | 7.4552e-08 | 2.6429e-17 | 0.0011547 | 0.99998 | 149.9947 | 1 | 0 | 0.31999

## res_ext_grid
| p_mw | q_mvar
0 | 0.18707 | 0.047074

## res_load
| p_mw | q_mvar
0 | 0.0018996 | 0.00047608
1 | 0.0046534 | 0.0011663
2 | 0.0021007 | 0.00052649
3 | 0.0056701 | 0.0014211
4 | 0.0015899 | 0.00039847
5 | 0.00061054 | 0.00015302
6 | 0.0038974 | 0.00097677
7 | 0.00090821 | 0.00022762
8 | 0.0022978 | 0.0005759
9 | 0.00064438 | 0.0001615
10 | 0.0022484 | 0.0005635
11 | 0.00052139 | 0.00013067
12 | 0.00080778 | 0.00020245
13 | 0.0027789 | 0.00069646
14 | 0.0064805 | 0.0016242
15 | 0.0010986 | 0.00027534
16 | 0.0075664 | 0.0018963
17 | 0.0028586 | 0.00071644
18 | 0.0047996 | 0.0012029
19 | 0.007411 | 0.0018574
20 | 0.0038833 | 0.00097324
21 | 0.003972 | 0.00099548
22 | 0.0056836 | 0.0014244
23 | 0.0061649 | 0.0015451
24 | 0.0055985 | 0.0014031
25 | 0.0034645 | 0.00086828
26 | 0.0040917 | 0.0010255
27 | 0.0043736 | 0.0010961
28 | 0.0016343 | 0.0004096
29 | 0.0031748 | 0.00079568
30 | 0.0032925 | 0.00082517
31 | 0.0027023 | 0.00067725
32 | 0.0028803 | 0.00072187
33 | 0.0012581 | 0.00031531
34 | 0.0029941 | 0.00075038
35 | 0.0072212 | 0.0018098
36 | 0.0055023 | 0.001379
37 | 0.0020795 | 0.00052117
38 | 0.0024738 | 0.00061999
39 | 0.00084705 | 0.00021229
40 | 0.0018735 | 0.00046953
41 | 0.000838 | 0.00021002
42 | 0.0085768 | 0.0021495
43 | 0.0020863 | 0.00052287
44 | 0.0039907 | 0.0010002
45 | 0.0015178 | 0.00038039
46 | 0.0021061 | 0.00052783
47 | 0.0010285 | 0.00025778
48 | 0.0011405 | 0.00028583
49 | 0.0025439 | 0.00063757
50 | 0.0025885 | 0.00064873
51 | 0.0022326 | 0.00055953
52 | 0.0028385 | 0.00071139
53 | 0.0011414 | 0.00028607
54 | 0.0011054 | 0.00027705
55 | 0.0022824 | 0.00057201
56 | 0.0011954 | 0.00029958
57 | 0.0015868 | 0.00039769
58 | 0.0012424 | 0.00031137
59 | 0.0010735 | 0.00026905
60 | 0.0012326 | 0.00030892
61 | 0.0026102 | 0.00065418
62 | 0.0020795 | 0.00052117

## dtypes
| element | column | dtype
0 | bus | name | object
1 | bus | vn_kv | float64
2 | bus | type | object
3 | bus | zone | object
4 | bus | in_service | bool
5 | load | name | object
6 | load | bus | uint32
7 | load | p_mw | float64
8 | load | q_mvar | float64
9 | load | const_z_percent | float64
10 | load | const_i_percent | float64
11 | load | sn_mva | float64
12 | load | scaling | float64
13 | load | in_service | bool
14 | load | type | object
15 | ext_grid | name | object
16 | ext_grid | bus | uint32
17 | ext_grid | vm_pu | float64
18 | ext_grid | va_degree | float64
19 | ext_grid | slack_weight | float64
20 | ext_grid | in_service | bool
21 | line | name | object
22 | line | std_type | object
23 | line | from_bus | uint32
24 | line | to_bus | uint32
25 | line | length_km | float64
26 | line | r_ohm_per_km | float64
27 | line | x_ohm_per_km | float64
28 | line | c_nf_per_km | float64
29 | line | g_us_per_km | float64
30 | line | max_i_ka | float64
31 | line | df | float64
32 | line | parallel | uint32
33 | line | type | object
34 | line | in_service | bool
35 | trafo | name | object
36 | trafo | std_type | object
37 | trafo | hv_bus | uint32
38 | trafo | lv_bus | uint32
39 | trafo | sn_mva | float64
40 | trafo | vn_hv_kv | float64
41 | trafo | vn_lv_kv | float64
42 | trafo | vk_percent | float64
43 | trafo | vkr_percent | float64
44 | trafo | pfe_kw | float64
45 | trafo | i0_percent | float64
46 | trafo | shift_degree | float64
47 | trafo | tap_side | object
48 | trafo | tap_neutral | int32
49 | trafo | tap_min | int32
50 | trafo | tap_max | int32
51 | trafo | tap_step_percent | float64
52 | trafo | tap_step_degree | float64
53 | trafo | tap_pos | int32
54 | trafo | tap_phase_shifter | bool
55 | trafo | parallel | uint32
56 | trafo | df | float64
57 | trafo | in_service | bool
58 | line_geodata | coords | object
59 | bus_geodata | x | float64
60 | bus_geodata | y | float64
61 | bus_geodata | coords | object
62 | res_bus | vm_pu | float64
63 | res_bus | va_degree | float64
64 | res_bus | p_mw | float64
65 | res_bus | q_mvar | float64
66 | res_line | p_from_mw | float64
67 | res_line | q_from_mvar | float64
68 | res_line | p_to_mw | float64
69 | res_line | q_to_mvar | float64
70 | res_line | pl_mw | float64
71 | res_line | ql_mvar | float64
72 | res_line | i_from_ka | float64
73 | res_line | i_to_ka | float64
74 | res_line | i_ka | float64
75 | res_line | vm_from_pu | float64
76 | res_line | va_from_degree | float64
77 | res_line | vm_to_pu | float64
78 | res_line | va_to_degree | float64
79 | res_line | loading_percent | float64
80 | res_trafo | p_hv_mw | float64
81 | res_trafo | q_hv_mvar | float64
82 | res_trafo | p_lv_mw | float64
83 | res_trafo | q_lv_mvar | float64
84 | res_trafo | pl_mw | float64
85 | res_trafo | ql_mvar | float64
86 | res_trafo | i_hv_ka | float64
87 | res_trafo | i_lv_ka | float64
88 | res_trafo | vm_hv_pu | float64
89 | res_trafo | va_hv_degree | float64
90 | res_trafo | vm_lv_pu | float64
91 | res_trafo | va_lv_degree | float64
92 | res_trafo | loading_percent | float64
93 | res_ext_grid | p_mw | float64
94 | res_ext_grid | q_mvar | float64
95 | res_load | p_mw | float64
96 | res_load | q_mvar | float64

## parameters
| version | format_version | converged | OPF_converged | name | f_hz | sn_mva
0 | 2.14.6 | 2.14.0 | TRUE | FALSE |  | 50 | 1