## bus
| name | vn_kv | type | zone | in_service
0 | bus_LV_2025-5_0_3_node_0 | 0.4 | n |  | TRUE
1 | bus_LV_2025-5_0_3_node_1 | 0.4 | n |  | TRUE
2 | bus_LV_2025-5_0_3_node_2 | 0.4 | n |  | TRUE
3 | bus_LV_2025-5_0_3_node_5 | 0.4 | n |  | TRUE
4 | bus_LV_2025-5_0_3_node_3 | 0.4 | n |  | TRUE
5 | bus_LV_2025-5_0_3_node_4 | 0.4 | n |  | TRUE
6 | bus_LV_2025-5_0_3_node_6 | 0.4 | n |  | TRUE
7 | bus_LV_2025-5_0_3_node_12 | 0.4 | n |  | TRUE
8 | bus_LV_2025-5_0_3_node_13 | 0.4 | n |  | TRUE
9 | bus_LV_2025-5_0_3_node_7 | 0.4 | n |  | TRUE
10 | bus_LV_2025-5_0_3_node_8 | 0.4 | n |  | TRUE
11 | bus_LV_2025-5_0_3_node_9 | 0.4 | n |  | TRUE
12 | bus_LV_2025-5_0_3_node_10 | 0.4 | n |  | TRUE
13 | bus_LV_2025-5_0_3_node_11 | 0.4 | n |  | TRUE
14 | bus_LV_2025-5_0_3_node_15 | 0.4 | n |  | TRUE
15 | bus_LV_2025-5_0_3_node_14 | 0.4 | n |  | TRUE
16 | bus_LV_2025-5_0_3_node_16 | 0.4 | n |  | TRUE
17 | bus_LV_2025-5_0_3_node_17 | 0.4 | n |  | TRUE
18 | bus_LV_2025-5_0_3_node_18 | 0.4 | n |  | TRUE
19 | bus_LV_2025-5_0_3_node_26 | 0.4 | n |  | TRUE
20 | bus_LV_2025-5_0_3_node_41 | 0.4 | n |  | TRUE
21 | bus_LV_2025-5_0_3_node_24 | 0.4 | n |  | TRUE
22 | bus_LV_2025-5_0_3_node_39 | 0.4 | n |  | TRUE
23 | bus_LV_2025-5_0_3_node_19 | 0.4 | n |  | TRUE
24 | bus_LV_2025-5_0_3_node_20 | 0.4 | n |  | TRUE
25 | bus_LV_2025-5_0_3_node_21 | 0.4 | n |  | TRUE
26 | bus_LV_2025-5_0_3_node_22 | 0.4 | n |  | TRUE
27 | bus_LV_2025-5_0_3_node_23 | 0.4 | n |  | TRUE
28 | bus_LV_2025-5_0_3_node_27 | 0.4 | n |  | TRUE
29 | bus_LV_2025-5_0_3_node_34 | 0.4 | n |  | TRUE
30 | bus_LV_2025-5_0_3_node_31 | 0.4 | n |  | TRUE
31 | bus_LV_2025-5_0_3_node_28 | 0.4 | n |  | TRUE
32 | bus_LV_2025-5_0_3_node_25 | 0.4 | n |  | TRUE
33 | bus_LV_2025-5_0_3_node_32 | 0.4 | n |  | TRUE
34 | bus_LV_2025-5_0_3_node_36 | 0.4 | n |  | TRUE
35 | bus_LV_2025-5_0_3_node_29 | 0.4 | n |  | TRUE
36 | bus_LV_2025-5_0_3_node_30 | 0.4 | n |  | TRUE
37 | bus_LV_2025-5_0_3_node_45 | 0.4 | n |  | TRUE
38 | bus_LV_2025-5_0_3_node_46 | 0.4 | n |  | TRUE
39 | bus_LV_2025-5_0_3_node_37 | 0.4 | n |  | TRUE
40 | bus_LV_2025-5_0_3_node_33 | 0.4 | n |  | TRUE
41 | bus_LV_2025-5_0_3_node_35 | 0.4 | n |  | TRUE
42 | bus_LV_2025-5_0_3_node_44 | 0.4 | n |  | TRUE
43 | bus_LV_2025-5_0_3_node_38 | 0.4 | n |  | TRUE
44 | bus_LV_2025-5_0_3_node_40 | 0.4 | n |  | TRUE
45 | bus_LV_2025-5_0_3_node_42 | 0.4 | n |  | TRUE
46 | bus_LV_2025-5_0_3_node_43 | 0.4 | n |  | TRUE
47 | bus_LV_2025-5_0_3_node_47 | 0.4 | n |  | TRUE
48 | bus_MV_454_2_node_274 | 20 | n |  | TRUE

## load
| name | bus | p_mw | q_mvar | const_z_percent | const_i_percent | sn_mva | scaling | in_service | type
0 | LV_2025-5_0_3_load_0 | 0 | 0.0040041 | 0.0010035 | 0 | 0 |  | 1 | TRUE | wye
1 | LV_2025-5_0_3_load_1 | 1 | 0.0039135 | 0.00098082 | 0 | 0 |  | 1 | TRUE | wye
2 | LV_2025-5_0_3_load_5 | 3 | 0.0035178 | 0.00088165 | 0 | 0 |  | 1 | TRUE | wye
3 | LV_2025-5_0_3_load_3 | 4 | 0.027019 | 0.0067716 | 0 | 0 |  | 1 | TRUE | wye
4 | LV_2025-5_0_3_load_6 | 6 | 0.001752 | 0.00043909 | 0 | 0 |  | 1 | TRUE | wye
5 | LV_2025-5_0_3_load_12 | 7 | 0.0064791 | 0.0016238 | 0 | 0 |  | 1 | TRUE | wye
6 | LV_2025-5_0_3_load_7 | 9 | 0.0024269 | 0.00060824 | 0 | 0 |  | 1 | TRUE | wye
7 | LV_2025-5_0_3_load_8 | 10 | 0.0017479 | 0.00043807 | 0 | 0 |  | 1 | TRUE | wye
8 | LV_2025-5_0_3_load_10 | 12 | 0.0013386 | 0.00033549 | 0 | 0 |  | 1 | TRUE | wye
9 | LV_2025-5_0_3_load_11 | 13 | 0.0011618 | 0.00029117 | 0 | 0 |  | 1 | TRUE | wye
10 | LV_2025-5_0_3_load_15 | 14 | 0.0039202 | 0.00098249 | 0 | 0 |  | 1 | TRUE | wye
11 | LV_2025-5_0_3_load_14 | 15 | 0.0023202 | 0.00058149 | 0 | 0 |  | 1 | TRUE | wye
12 | LV_2025-5_0_3_load_17 | 17 | 0.0041326 | 0.0010357 | 0 | 0 |  | 1 | TRUE | wye
13 | LV_2025-5_0_3_load_18 | 18 | 0.0010112 | 0.00025343 | 0 | 0 |  | 1 | TRUE | wye
14 | LV_2025-5_0_3_load_26 | 19 | 0.0015136 | 0.00037935 | 0 | 0 |  | 1 | TRUE | wye
15 | LV_2025-5_0_3_load_41 | 20 | 0.0012369 | 0.00030999 | 0 | 0 |  | 1 | TRUE | wye
16 | LV_2025-5_0_3_load_24 | 21 | 0.0088039 | 0.0022065 | 0 | 0 |  | 1 | TRUE | wye
17 | LV_2025-5_0_3_load_39 | 22 | 0.0046384 | 0.0011625 | 0 | 0 |  | 1 | TRUE | wye
18 | LV_2025-5_0_3_load_19 | 23 | 0.0062305 | 0.0015615 | 0 | 0 |  | 1 | TRUE | wye
19 | LV_2025-5_0_3_load_20 | 24 | 0.0074329 | 0.0018629 | 0 | 0 |  | 1 | TRUE | wye
20 | LV_2025-5_0_3_load_27 | 28 | 0.0013519 | 0.00033883 | 0 | 0 |  | 1 | TRUE | wye
21 | LV_2025-5_0_3_load_34 | 29 | 0.0013435 | 0.00033672 | 0 | 0 |  | 1 | TRUE | wye
22 | LV_2025-5_0_3_load_31 | 30 | 0.0031162 | 0.000781 | 0 | 0 |  | 1 | TRUE | wye
23 | LV_2025-5_0_3_load_28 | 31 | 0.0022167 | 0.00055555 | 0 | 0 |  | 1 | TRUE | wye
24 | LV_2025-5_0_3_load_25 | 32 | 0.0063035 | 0.0015798 | 0 | 0 |  | 1 | TRUE | wye
25 | LV_2025-5_0_3_load_32 | 33 | 0.0027761 | 0.00069576 | 0 | 0 |  | 1 | TRUE | wye
26 | LV_2025-5_0_3_load_36 | 34 | 0.0018026 | 0.00045177 | 0 | 0 |  | 1 | TRUE | wye
27 | LV_2025-5_0_3_load_29 | 35 | 0.0011533 | 0.00028906 | 0 | 0 |  | 1 | TRUE | wye
28 | LV_2025-5_0_3_load_30 | 36 | 0.00070496 | 0.00017668 | 0 | 0 |  | 1 | TRUE | wye
29 | LV_2025-5_0_3_load_45 | 37 | 0.00095959 | 0.0002405 | 0 | 0 |  | 1 | TRUE | wye
30 | LV_2025-5_0_3_load_46 | 38 | 0.00053936 | 0.00013518 | 0 | 0 |  | 1 | TRUE | wye
31 | LV_2025-5_0_3_load_37 | 39 | 0.0037963 | 0.00095143 | 0 | 0 |  | 1 | TRUE | wye
32 | LV_2025-5_0_3_load_33 | 40 | 0.0033965 | 0.00085124 | 0 | 0 |  | 1 | TRUE | wye
33 | LV_2025-5_0_3_load_44 | 42 | 0.0015737 | 0.0003944 | 0 | 0 |  | 1 | TRUE | wye
34 | LV_2025-5_0_3_load_38 | 43 | 0.00098063 | 0.00024577 | 0 | 0 |  | 1 | TRUE | wye
35 | LV_2025-5_0_3_load_40 | 44 | 0.00212 | 0.00053132 | 0 | 0 |  | 1 | TRUE | wye
36 | LV_2025-5_0_3_load_42 | 45 | 0.0017665 | 0.00044273 | 0 | 0 |  | 1 | TRUE | wye
37 | LV_2025-5_0_3_load_43 | 46 | 0.0031754 | 0.00079582 | 0 | 0 |  | 1 | TRUE | wye
38 | LV_2025-5_0_3_load_47 | 47 | 0.0020254 | 0.00050762 | 0 | 0 |  | 1 | TRUE | wye

## ext_grid
| name | bus | vm_pu | va_degree | slack_weight | in_service
0 |  | 8 | 1 | 0 | 1 | TRUE

## line
| name | std_type | from_bus | to_bus | length_km | r_ohm_per_km | x_ohm_per_km | c_nf_per_km | g_us_per_km | max_i_ka | df | parallel | type | in_service
0 | LV_2025-5_0_3_line_0 | NAYY 4x150 SE | 0 | 1 | 0.00012018 | 0.208 | 0.08 | 261 | 0 | 0.27 | 1 | 1 | cs | TRUE
1 | LV_2025-5_0_3_line_1 | NAYY 4x150 SE | 0 | 2 | 0.024948 | 0.208 | 0.08 | 261 | 0 | 0.27 | 1 | 1 | cs | TRUE
2 | LV_2025-5_0_3_line_2 | NAYY 4x150 SE | 0 | 3 | 0.054502 | 0.208 | 0.08 | 261 | 0 | 0.27 | 1 | 1 | cs | TRUE
3 | LV_2025-5_0_3_line_3 | NAYY 4x150 SE | 1 | 4 | 0.028982 | 0.208 | 0.08 | 261 | 0 | 0.27 | 1 | 1 | cs | TRUE
4 | LV_2025-5_0_3_line_4 | NAYY 4x150 SE | 2 | 5 | 0.049633 | 0.208 | 0.08 | 261 | 0 | 0.27 | 1 | 1 | cs | TRUE
5 | LV_2025-5_0_3_line_5 | NAYY 4x150 SE | 5 | 6 | 0.023096 | 0.208 | 0.08 | 261 | 0 | 0.27 | 1 | 1 | cs | TRUE
6 | LV_2025-5_0_3_line_6 | NAYY 4x150 SE | 6 | 7 | 0.01272 | 0.208 | 0.08 | 261 | 0 | 0.27 | 1 | 1 | cs | TRUE
7 | LV_2025-5_0_3_line_7 | NAYY 4x150 SE | 7 | 8 | 0.022963 | 0.208 | 0.08 | 261 | 0 | 0.27 | 1 | 1 | cs | TRUE
8 | LV_2025-5_0_3_line_8 | NAYY 4x150 SE | 8 | 15 | 0.019954 | 0.208 | 0.08 | 261 | 0 | 0.27 | 1 | 1 | cs | TRUE
9 | LV_2025-5_0_3_line_9 | NAYY 4x150 SE | 8 | 13 | 0.022135 | 0.208 | 0.08 | 261 | 0 | 0.27 | 1 | 1 | cs | TRUE
10 | LV_2025-5_0_3_line_10 | NAYY 4x150 SE | 9 | 10 | 0.0072466 | 0.208 | 0.08 | 261 | 0 | 0.27 | 1 | 1 | cs | TRUE
11 | LV_2025-5_0_3_line_11 | NAYY 4x150 SE | 9 | 11 | 0.016859 | 0.208 | 0.08 | 261 | 0 | 0.27 | 1 | 1 | cs | TRUE
12 | LV_2025-5_0_3_line_12 | NAYY 4x150 SE | 11 | 12 | 0.0058977 | 0.208 | 0.08 | 261 | 0 | 0.27 | 1 | 1 | cs | TRUE
13 | LV_2025-5_0_3_line_13 | NAYY 4x150 SE | 11 | 13 | 0.0096657 | 0.208 | 0.08 | 261 | 0 | 0.27 | 1 | 1 | cs | TRUE
14 | LV_2025-5_0_3_line_14 | NAYY 4x150 SE | 12 | 14 | 0.035304 | 0.208 | 0.08 | 261 | 0 | 0.27 | 1 | 1 | cs | TRUE
15 | LV_2025-5_0_3_line_15 | NAYY 4x150 SE | 15 | 16 | 0.016936 | 0.208 | 0.08 | 261 | 0 | 0.27 | 1 | 1 | cs | TRUE
16 | LV_2025-5_0_3_line_16 | NAYY 4x150 SE | 16 | 17 | 0.018071 | 0.208 | 0.08 | 261 | 0 | 0.27 | 1 | 1 | cs | TRUE
17 | LV_2025-5_0_3_line_17 | NAYY 4x150 SE | 16 | 18 | 0.0095382 | 0.208 | 0.08 | 261 | 0 | 0.27 | 1 | 1 | cs | TRUE
18 | LV_2025-5_0_3_line_18 | NAYY 4x150 SE | 17 | 19 | 0.025128 | 0.208 | 0.08 | 261 | 0 | 0.27 | 1 | 1 | cs | TRUE
19 | LV_2025-5_0_3_line_19 | NAYY 4x150 SE | 18 | 20 | 0.0083524 | 0.208 | 0.08 | 261 | 0 | 0.27 | 1 | 1 | cs | TRUE
20 | LV_2025-5_0_3_line_20 | NAYY 4x150 SE | 19 | 21 | 0.0009256 | 0.208 | 0.08 | 261 | 0 | 0.27 | 1 | 1 | cs | TRUE
21 | LV_2025-5_0_3_line_21 | NAYY 4x150 SE | 20 | 22 | 0.0042347 | 0.208 | 0.08 | 261 | 0 | 0.27 | 1 | 1 | cs | TRUE
22 | LV_2025-5_0_3_line_22 | NAYY 4x150 SE | 21 | 32 | 0.0038001 | 0.208 | 0.08 | 261 | 0 | 0.27 | 1 | 1 | cs | TRUE
23 | LV_2025-5_0_3_line_23 | NAYY 4x150 SE | 22 | 44 | 0.0068547 | 0.208 | 0.08 | 261 | 0 | 0.27 | 1 | 1 | cs | TRUE
24 | LV_2025-5_0_3_line_24 | NAYY 4x150 SE | 23 | 24 | 0.01738 | 0.208 | 0.08 | 261 | 0 | 0.27 | 1 | 1 | cs | TRUE
25 | LV_2025-5_0_3_line_25 | NAYY 4x150 SE | 24 | 25 | 0.03853 | 0.208 | 0.08 | 261 | 0 | 0.27 | 1 | 1 | cs | TRUE
26 | LV_2025-5_0_3_line_26 | NAYY 4x150 SE | 25 | 26 | 0.026779 | 0.208 | 0.08 | 261 | 0 | 0.27 | 1 | 1 | cs | TRUE
27 | LV_2025-5_0_3_line_27 | NAYY 4x150 SE | 25 | 27 | 0.019522 | 0.208 | 0.08 | 261 | 0 | 0.27 | 1 | 1 | cs | TRUE
28 | LV_2025-5_0_3_line_28 | NAYY 4x150 SE | 26 | 28 | 0.0013136 | 0.208 | 0.08 | 261 | 0 | 0.27 | 1 | 1 | cs | TRUE
29 | LV_2025-5_0_3_line_29 | NAYY 4x150 SE | 26 | 29 | 0.0037601 | 0.208 | 0.08 | 261 | 0 | 0.27 | 1 | 1 | cs | TRUE
30 | LV_2025-5_0_3_line_30 | NAYY 4x150 SE | 27 | 30 | 0.013117 | 0.208 | 0.08 | 261 | 0 | 0.27 | 1 | 1 | cs | TRUE
31 | LV_2025-5_0_3_line_31 | NAYY 4x150 SE | 27 | 31 | 0.017547 | 0.208 | 0.08 | 261 | 0 | 0.27 | 1 | 1 | cs | TRUE
32 | LV_2025-5_0_3_line_32 | NAYY 4x150 SE | 28 | 32 | 0.014508 | 0.208 | 0.08 | 261 | 0 | 0.27 | 1 | 1 | cs | TRUE
33 | LV_2025-5_0_3_line_33 | NAYY 4x150 SE | 29 | 33 | 0.0072217 | 0.208 | 0.08 | 261 | 0 | 0.27 | 1 | 1 | cs | TRUE
34 | LV_2025-5_0_3_line_34 | NAYY 4x150 SE | 30 | 34 | 0.0070062 | 0.208 | 0.08 | 261 | 0 | 0.27 | 1 | 1 | cs | TRUE
35 | LV_2025-5_0_3_line_35 | NAYY 4x150 SE | 31 | 35 | 0.034735 | 0.208 | 0.08 | 261 | 0 | 0.27 | 1 | 1 | cs | TRUE
36 | LV_2025-5_0_3_line_36 | NAYY 4x150 SE | 33 | 40 | 0.0056002 | 0.208 | 0.08 | 261 | 0 | 0.27 | 1 | 1 | cs | TRUE
37 | LV_2025-5_0_3_line_37 | NAYY 4x150 SE | 34 | 39 | 0.020523 | 0.208 | 0.08 | 261 | 0 | 0.27 | 1 | 1 | cs | TRUE
38 | LV_2025-5_0_3_line_38 | NAYY 4x150 SE | 35 | 36 | 0.015254 | 0.208 | 0.08 | 261 | 0 | 0.27 | 1 | 1 | cs | TRUE
39 | LV_2025-5_0_3_line_39 | NAYY 4x150 SE | 36 | 37 | 0.023162 | 0.208 | 0.08 | 261 | 0 | 0.27 | 1 | 1 | cs | TRUE
40 | LV_2025-5_0_3_line_40 | NAYY 4x150 SE | 37 | 38 | 0.029751 | 0.208 | 0.08 | 261 | 0 | 0.27 | 1 | 1 | cs | TRUE
41 | LV_2025-5_0_3_line_41 | NAYY 4x150 SE | 38 | 47 | 0.020463 | 0.208 | 0.08 | 261 | 0 | 0.27 | 1 | 1 | cs | TRUE
42 | LV_2025-5_0_3_line_42 | NAYY 4x150 SE | 39 | 43 | 0.023103 | 0.208 | 0.08 | 261 | 0 | 0.27 | 1 | 1 | cs | TRUE
43 | LV_2025-5_0_3_line_43 | NAYY 4x150 SE | 40 | 41 | 0.016291 | 0.208 | 0.08 | 261 | 0 | 0.27 | 1 | 1 | cs | TRUE
44 | LV_2025-5_0_3_line_44 | NAYY 4x150 SE | 41 | 42 | 0.0475 | 0.208 | 0.08 | 261 | 0 | 0.27 | 1 | 1 | cs | TRUE
45 | LV_2025-5_0_3_line_45 | NAYY 4x150 SE | 44 | 45 | 0.0087621 | 0.208 | 0.08 | 261 | 0 | 0.27 | 1 | 1 | cs | TRUE
46 | LV_2025-5_0_3_line_46 | NAYY 4x150 SE | 45 | 46 | 0.005484 | 0.208 | 0.08 | 261 | 0 | 0.27 | 1 | 1 | cs | TRUE

## trafo
| name | std_type | hv_bus | lv_bus | sn_mva | vn_hv_kv | vn_lv_kv | vk_percent | vkr_percent | pfe_kw | i0_percent | shift_degree | tap_side | tap_neutral | tap_min | tap_max | tap_step_percent | tap_step_degree | tap_pos | tap_phase_shifter | parallel | df | in_service
0 | LV_2025-5_0_3_trafo_13 | 0.25 MVA 20/0.4 kV | 48 | 8 | 0.25 | 20 | 0.4 | 6 | 1.44 | 0.8 | 0.32 | 150 | hv | 0 | -2 | 2 | 2.5 | 0 | 0 | FALSE | 1 | 1 | TRUE

## line_geodata
| x0 | y0 | x1 | y1 | x2 | y2 | x3 | y3
0 | 2553462.338 | 1184616.7321 | 2553462.4178 | 1184616.822
1 | 2553478.9803 | 1184635.4788 | 2553462.4178 | 1184616.822
2 | 2553462.4178 | 1184616.822 | 2553428.8648 | 1184659.7721
3 | 2553443.0971 | 1184595.0583 | 2553462.338 | 1184616.7321
4 | 2553478.9803 | 1184635.4788 | 2553483.9822 | 1184653.4496 | 2553493.2705 | 1184670.042 | 2553500.6863 | 1184679.4561
5 | 2553500.6863 | 1184679.4561 | 2553510.7836 | 1184689.1829 | 2553518.4172 | 1184694.0927
6 | 2553529.0074 | 1184701.1303 | 2553526.4784 | 1184699.2774 | 2553518.4172 | 1184694.0927
7 | 2553546.4679 | 1184715.9312 | 2553539.4053 | 1184708.7488 | 2553529.0074 | 1184701.1303
8 | 2553546.4679 | 1184715.9312 | 2553546.3134 | 1184735.8849
9 | 2553546.4679 | 1184715.9312 | 2553558.9701 | 1184697.6647
10 | 2553545.7258 | 1184674.481 | 2553551.3484 | 1184679.0526
11 | 2553564.4294 | 1184689.6884 | 2553551.3484 | 1184679.0526
12 | 2553564.4294 | 1184689.6884 | 2553568.6245 | 1184685.5431
13 | 2553564.4294 | 1184689.6884 | 2553558.9701 | 1184697.6647
14 | 2553568.6245 | 1184685.5431 | 2553576.3137 | 1184677.9452 | 2553596.5589 | 1184691.7322
15 | 2553546.1823 | 1184752.8202 | 2553546.3134 | 1184735.8849
16 | 2553546.1823 | 1184752.8202 | 2553551.4797 | 1184769.577 | 2553551.7321 | 1184770.0052
17 | 2553546.1823 | 1184752.8202 | 2553537.0414 | 1184750.096
18 | 2553551.7321 | 1184770.0052 | 2553558.843 | 1184782.0711 | 2553565.5703 | 1184790.9286
19 | 2553537.0414 | 1184750.096 | 2553532.8402 | 1184748.8439 | 2553528.9492 | 1184748.0626 | 2553528.9492 | 1184748.0626
20 | 2553565.5703 | 1184790.9286 | 2553566.1301 | 1184791.6657
21 | 2553524.8154 | 1184748.9811 | 2553528.9492 | 1184748.0626
22 | 2553566.1301 | 1184791.6657 | 2553568.4285 | 1184794.6919
23 | 2553524.8154 | 1184748.9811 | 2553518.1238 | 1184750.4679
24 | 2553641.2462 | 1184753.9736 | 2553627.8586 | 1184765.0559
25 | 2553598.1783 | 1184789.6253 | 2553627.8586 | 1184765.0559
26 | 2553598.1783 | 1184789.6253 | 2553577.998 | 1184807.2916
27 | 2553598.1783 | 1184789.6253 | 2553610.6369 | 1184804.6812
28 | 2553577.998 | 1184807.2916 | 2553577.2035 | 1184806.2455
29 | 2553577.998 | 1184807.2916 | 2553579.8054 | 1184810.5888
30 | 2553610.6369 | 1184804.6812 | 2553617.5182 | 1184815.8489
31 | 2553610.6369 | 1184804.6812 | 2553624.4978 | 1184793.9219
32 | 2553568.4285 | 1184794.6919 | 2553577.2035 | 1184806.2455
33 | 2553583.2768 | 1184816.9214 | 2553579.8054 | 1184810.5888
34 | 2553619.6875 | 1184822.4734 | 2553618.0885 | 1184816.7744 | 2553617.5182 | 1184815.8489
35 | 2553624.4978 | 1184793.9219 | 2553633.7689 | 1184786.7253 | 2553644.2076 | 1184799.1956 | 2553649.8524 | 1184795.5205
36 | 2553583.2768 | 1184816.9214 | 2553585.9687 | 1184821.8321
37 | 2553619.6875 | 1184822.4734 | 2553625.2316 | 1184842.2329
38 | 2553649.8524 | 1184795.5205 | 2553662.6354 | 1184787.1978
39 | 2553662.6354 | 1184787.1978 | 2553682.0459 | 1184774.5602
40 | 2553682.0459 | 1184774.5602 | 2553697.7009 | 1184799.8591
41 | 2553697.7009 | 1184799.8591 | 2553712.0254 | 1184814.4726
42 | 2553617.9144 | 1184864.1461 | 2553625.2316 | 1184842.2329
43 | 2553593.7997 | 1184836.118 | 2553585.9687 | 1184821.8321
44 | 2553593.7997 | 1184836.118 | 2553590.6075 | 1184877.1429 | 2553592.1923 | 1184883.2926
45 | 2553509.5703 | 1184752.3684 | 2553518.1238 | 1184750.4679
46 | 2553504.2168 | 1184753.5579 | 2553509.5703 | 1184752.3684

## bus_geodata
| x | y | coords
0 | 2553462.4178 | 1184616.822
1 | 2553462.338 | 1184616.7321
2 | 2553478.9803 | 1184635.4788
3 | 2553428.8648 | 1184659.7721
4 | 2553443.0971 | 1184595.0583
5 | 2553500.6863 | 1184679.4561
6 | 2553518.4173 | 1184694.0927
7 | 2553529.0074 | 1184701.1304
8 | 2553546.4679 | 1184715.9312
9 | 2553551.3484 | 1184679.0526
10 | 2553545.7258 | 1184674.481
11 | 2553564.4294 | 1184689.6884
12 | 2553568.6245 | 1184685.5431
13 | 2553558.9701 | 1184697.6647
14 | 2553596.5589 | 1184691.7322
15 | 2553546.3134 | 1184735.8849
16 | 2553546.1823 | 1184752.8202
17 | 2553551.7321 | 1184770.0052
18 | 2553537.0414 | 1184750.096
19 | 2553565.5703 | 1184790.9286
20 | 2553528.9492 | 1184748.0626
21 | 2553566.1301 | 1184791.6657
22 | 2553524.8154 | 1184748.9811
23 | 2553641.2462 | 1184753.9736
24 | 2553627.8586 | 1184765.0559
25 | 2553598.1783 | 1184789.6253
26 | 2553577.998 | 1184807.2916
27 | 2553610.6369 | 1184804.6812
28 | 2553577.2035 | 1184806.2455
29 | 2553579.8054 | 1184810.5888
30 | 2553617.5182 | 1184815.8489
31 | 2553624.4978 | 1184793.9219
32 | 2553568.4285 | 1184794.6919
33 | 2553583.2768 | 1184816.9214
34 | 2553619.6875 | 1184822.4734
35 | 2553649.8524 | 1184795.5205
36 | 2553662.6354 | 1184787.1978
37 | 2553682.0459 | 1184774.5602
38 | 2553697.7009 | 1184799.8591
39 | 2553625.2316 | 1184842.2329
40 | 2553585.9687 | 1184821.8321
41 | 2553593.7997 | 1184836.118
42 | 2553592.1923 | 1184883.2926
43 | 2553617.9144 | 1184864.1461
44 | 2553518.1238 | 1184750.4679
45 | 2553509.5703 | 1184752.3684
46 | 2553504.2168 | 1184753.5579
47 | 2553712.0254 | 1184814.4726
48 | 2553564.4294 | 1184689.6884

## line_std_types
| c_nf_per_km | r_ohm_per_km | x_ohm_per_km | max_i_ka | type | q_mm2 | alpha | voltage_rating
NAYY 4x50 SE | 210 | 0.642 | 0.083 | 0.142 | cs | 50 | 0.00403 | LV
NAYY 4x120 SE | 264 | 0.225 | 0.08 | 0.242 | cs | 120 | 0.00403 | LV
NAYY 4x150 SE | 261 | 0.208 | 0.08 | 0.27 | cs | 150 | 0.00403 | LV
NA2XS2Y 1x95 RM/25 12/20 kV | 216 | 0.313 | 0.132 | 0.252 | cs | 95 | 0.00403 | MV
NA2XS2Y 1x185 RM/25 12/20 kV | 273 | 0.161 | 0.117 | 0.362 | cs | 185 | 0.00403 | MV
NA2XS2Y 1x240 RM/25 12/20 kV | 304 | 0.122 | 0.112 | 0.421 | cs | 240 | 0.00403 | MV
NA2XS2Y 1x95 RM/25 6/10 kV | 315 | 0.313 | 0.123 | 0.249 | cs | 95 | 0.00403 | MV
NA2XS2Y 1x185 RM/25 6/10 kV | 406 | 0.161 | 0.11 | 0.358 | cs | 185 | 0.00403 | MV
NA2XS2Y 1x240 RM/25 6/10 kV | 456 | 0.122 | 0.105 | 0.416 | cs | 240 | 0.00403 | MV
NA2XS2Y 1x150 RM/25 12/20 kV | 250 | 0.206 | 0.116 | 0.319 | cs | 150 | 0.00403 | MV
NA2XS2Y 1x120 RM/25 12/20 kV | 230 | 0.253 | 0.119 | 0.283 | cs | 120 | 0.00403 | MV
NA2XS2Y 1x70 RM/25 12/20 kV | 190 | 0.443 | 0.132 | 0.22 | cs | 70 | 0.00403 | MV
NA2XS2Y 1x150 RM/25 6/10 kV | 360 | 0.206 | 0.11 | 0.315 | cs | 150 | 0.00403 | MV
NA2XS2Y 1x120 RM/25 6/10 kV | 340 | 0.253 | 0.113 | 0.28 | cs | 120 | 0.00403 | MV
NA2XS2Y 1x70 RM/25 6/10 kV | 280 | 0.443 | 0.123 | 0.217 | cs | 70 | 0.00403 | MV
N2XS(FL)2Y 1x120 RM/35 64/110 kV | 112 | 0.153 | 0.166 | 0.366 | cs | 120 | 0.00393 | HV
N2XS(FL)2Y 1x185 RM/35 64/110 kV | 125 | 0.099 | 0.156 | 0.457 | cs | 185 | 0.00393 | HV
N2XS(FL)2Y 1x240 RM/35 64/110 kV | 135 | 0.075 | 0.149 | 0.526 | cs | 240 | 0.00393 | HV
N2XS(FL)2Y 1x300 RM/35 64/110 kV | 144 | 0.06 | 0.144 | 0.588 | cs | 300 | 0.00393 | HV
15-AL1/3-ST1A 0.4 | 11 | 1.8769 | 0.35 | 0.105 | ol | 16 | 0.00403 | LV
24-AL1/4-ST1A 0.4 | 11.25 | 1.2012 | 0.335 | 0.14 | ol | 24 | 0.00403 | LV
48-AL1/8-ST1A 0.4 | 12.2 | 0.5939 | 0.3 | 0.21 | ol | 48 | 0.00403 | LV
94-AL1/15-ST1A 0.4 | 13.2 | 0.306 | 0.29 | 0.35 | ol | 94 | 0.00403 | LV
34-AL1/6-ST1A 10.0 | 9.7 | 0.8342 | 0.36 | 0.17 | ol | 34 | 0.00403 | MV
48-AL1/8-ST1A 10.0 | 10.1 | 0.5939 | 0.35 | 0.21 | ol | 48 | 0.00403 | MV
70-AL1/11-ST1A 10.0 | 10.4 | 0.4132 | 0.339 | 0.29 | ol | 70 | 0.00403 | MV
94-AL1/15-ST1A 10.0 | 10.75 | 0.306 | 0.33 | 0.35 | ol | 94 | 0.00403 | MV
122-AL1/20-ST1A 10.0 | 11.1 | 0.2376 | 0.323 | 0.41 | ol | 122 | 0.00403 | MV
149-AL1/24-ST1A 10.0 | 11.25 | 0.194 | 0.315 | 0.47 | ol | 149 | 0.00403 | MV
34-AL1/6-ST1A 20.0 | 9.15 | 0.8342 | 0.382 | 0.17 | ol | 34 | 0.00403 | MV
48-AL1/8-ST1A 20.0 | 9.5 | 0.5939 | 0.372 | 0.21 | ol | 48 | 0.00403 | MV
70-AL1/11-ST1A 20.0 | 9.7 | 0.4132 | 0.36 | 0.29 | ol | 70 | 0.00403 | MV
94-AL1/15-ST1A 20.0 | 10 | 0.306 | 0.35 | 0.35 | ol | 94 | 0.00403 | MV
122-AL1/20-ST1A 20.0 | 10.3 | 0.2376 | 0.344 | 0.41 | ol | 122 | 0.00403 | MV
149-AL1/24-ST1A 20.0 | 10.5 | 0.194 | 0.337 | 0.47 | ol | 149 | 0.00403 | MV
184-AL1/30-ST1A 20.0 | 10.75 | 0.1571 | 0.33 | 0.535 | ol | 184 | 0.00403 | MV
243-AL1/39-ST1A 20.0 | 11 | 0.1188 | 0.32 | 0.645 | ol | 243 | 0.00403 | MV
48-AL1/8-ST1A 110.0 | 8 | 0.5939 | 0.46 | 0.21 | ol | 48 | 0.00403 | HV
70-AL1/11-ST1A 110.0 | 8.4 | 0.4132 | 0.45 | 0.29 | ol | 70 | 0.00403 | HV
94-AL1/15-ST1A 110.0 | 8.65 | 0.306 | 0.44 | 0.35 | ol | 94 | 0.00403 | HV
122-AL1/20-ST1A 110.0 | 8.5 | 0.2376 | 0.43 | 0.41 | ol | 122 | 0.00403 | HV
149-AL1/24-ST1A 110.0 | 8.75 | 0.194 | 0.41 | 0.47 | ol | 149 | 0.00403 | HV
184-AL1/30-ST1A 110.0 | 8.8 | 0.1571 | 0.4 | 0.535 | ol | 184 | 0.00403 | HV
243-AL1/39-ST1A 110.0 | 9 | 0.1188 | 0.39 | 0.645 | ol | 243 | 0.00403 | HV
305-AL1/39-ST1A 110.0 | 9.2 | 0.0949 | 0.38 | 0.74 | ol | 305 | 0.00403 | HV
490-AL1/64-ST1A 110.0 | 9.75 | 0.059 | 0.37 | 0.96 | ol | 490 | 0.00403 | HV
679-AL1/86-ST1A 110.0 | 9.95 | 0.042 | 0.36 | 1.15 | ol | 679 | 0.00403 | HV
490-AL1/64-ST1A 220.0 | 10 | 0.059 | 0.285 | 0.96 | ol | 490 | 0.00403 | HV
679-AL1/86-ST1A 220.0 | 11.7 | 0.042 | 0.275 | 1.15 | ol | 679 | 0.00403 | HV
490-AL1/64-ST1A 380.0 | 11 | 0.059 | 0.253 | 0.96 | ol | 490 | 0.00403 | HV
679-AL1/86-ST1A 380.0 | 14.6 | 0.042 | 0.25 | 1.15 | ol | 679 | 0.00403 | HV

## trafo_std_types
| i0_percent | pfe_kw | vkr_percent | sn_mva | vn_lv_kv | vn_hv_kv | vk_percent | shift_degree | vector_group | tap_side | tap_neutral | tap_min | tap_max | tap_step_degree | tap_step_percent | tap_phase_shifter
160 MVA 380/110 kV | 0.06 | 60 | 0.25 | 160 | 110 | 380 | 12.2 | 0 | Yy0 | hv | 0 | -9 | 9 | 0 | 1.5 | FALSE
100 MVA 220/110 kV | 0.06 | 55 | 0.26 | 100 | 110 | 220 | 12 | 0 | Yy0 | hv | 0 | -9 | 9 | 0 | 1.5 | FALSE
63 MVA 110/20 kV | 0.04 | 22 | 0.32 | 63 | 20 | 110 | 18 | 150 | YNd5 | hv | 0 | -9 | 9 | 0 | 1.5 | FALSE
40 MVA 110/20 kV | 0.05 | 18 | 0.34 | 40 | 20 | 110 | 16.2 | 150 | YNd5 | hv | 0 | -9 | 9 | 0 | 1.5 | FALSE
25 MVA 110/20 kV | 0.07 | 14 | 0.41 | 25 | 20 | 110 | 12 | 150 | YNd5 | hv | 0 | -9 | 9 | 0 | 1.5 | FALSE
63 MVA 110/10 kV | 0.04 | 22 | 0.32 | 63 | 10 | 110 | 18 | 150 | YNd5 | hv | 0 | -9 | 9 | 0 | 1.5 | FALSE
40 MVA 110/10 kV | 0.05 | 18 | 0.34 | 40 | 10 | 110 | 16.2 | 150 | YNd5 | hv | 0 | -9 | 9 | 0 | 1.5 | FALSE
25 MVA 110/10 kV | 0.07 | 14 | 0.41 | 25 | 10 | 110 | 12 | 150 | YNd5 | hv | 0 | -9 | 9 | 0 | 1.5 | FALSE
0.25 MVA 20/0.4 kV | 0.32 | 0.8 | 1.44 | 0.25 | 0.4 | 20 | 6 | 150 | Yzn5 | hv | 0 | -2 | 2 | 0 | 2.5 | FALSE
0.4 MVA 20/0.4 kV | 0.3375 | 1.35 | 1.425 | 0.4 | 0.4 | 20 | 6 | 150 | Dyn5 | hv | 0 | -2 | 2 | 0 | 2.5 | FALSE
0.63 MVA 20/0.4 kV | 0.2619 | 1.65 | 1.206 | 0.63 | 0.4 | 20 | 6 | 150 | Dyn5 | hv | 0 | -2 | 2 | 0 | 2.5 | FALSE
0.25 MVA 10/0.4 kV | 0.24 | 0.6 | 1.2 | 0.25 | 0.4 | 10 | 4 | 150 | Dyn5 | hv | 0 | -2 | 2 | 0 | 2.5 | FALSE
0.4 MVA 10/0.4 kV | 0.2375 | 0.95 | 1.325 | 0.4 | 0.4 | 10 | 4 | 150 | Dyn5 | hv | 0 | -2 | 2 | 0 | 2.5 | FALSE
0.63 MVA 10/0.4 kV | 0.1873 | 1.18 | 1.0794 | 0.63 | 0.4 | 10 | 4 | 150 | Dyn5 | hv | 0 | -2 | 2 | 0 | 2.5 | FALSE

## trafo3w_std_types
| sn_hv_mva | sn_mv_mva | sn_lv_mva | vn_hv_kv | vn_mv_kv | vn_lv_kv | vk_hv_percent | vk_mv_percent | vk_lv_percent | vkr_hv_percent | vkr_mv_percent | vkr_lv_percent | pfe_kw | i0_percent | shift_mv_degree | shift_lv_degree | vector_group | tap_side | tap_neutral | tap_min | tap_max | tap_step_percent
63/25/38 MVA 110/20/10 kV | 63 | 25 | 38 | 110 | 20 | 10 | 10.4 | 10.4 | 10.4 | 0.28 | 0.32 | 0.35 | 35 | 0.89 | 0 | 0 | YN0yn0yn0 | hv | 0 | -10 | 10 | 1.2
63/25/38 MVA 110/10/10 kV | 63 | 25 | 38 | 110 | 10 | 10 | 10.4 | 10.4 | 10.4 | 0.28 | 0.32 | 0.35 | 35 | 0.89 | 0 | 0 | YN0yn0yn0 | hv | 0 | -10 | 10 | 1.2

## fuse_std_types
| fuse_type | i_rated_a | t_avg | t_min | t_total | x_avg | x_min | x_total
HV 100A | HV 100A | 100 | 0 | [10.0, 3.64, 0.854, 0.281, 0.1, 0.0531, 0.022, 0.01] | [10.0, 4.267, 1.21, 0.403, 0.1, 0.058, 0.022, 0.01] | 0 | [300.0, 350.0, 450.0, 550.0, 700.0, 850.0, 1200.0, 1752.0] | [600.0, 700.0, 900.0, 1150.0, 1665.0, 2000.0, 3000.0, 4313.0]
HV 10A | HV 10A | 10 | 0 | [10.0, 1675.0, 0.344, 0.156, 0.1, 0.0417, 0.0171, 0.01] | [10.0, 1.3, 0.3, 0.155, 0.1, 0.0555, 0.023, 0.01] | 0 | [30.0, 32.0, 35.0, 37.0, 39.0, 50.0, 70.0, 88.0] | [60.0, 70.0, 80.0, 87.0, 94.0, 110.0, 150.0, 216.0]
HV 125A | HV 125A | 125 | 0 | [10.0, 1.82, 0.344, 0.1, 0.0467, 0.0269, 0.01] | [10.0, 2.478, 0.426, 0.1, 0.0427, 0.0211, 0.01] | 0 | [375.0, 500.0, 700.0, 925.0, 1200.0, 1500.0, 2341.0] | [750.0, 1000.0, 1500.0, 2200.0, 3000.0, 4000.0, 5765.0]
HV 160A | HV 160A | 160 | 0 | [10.0, 4.15, 1.03, 0.198, 0.1, 0.051, 0.0172, 0.01] | [10.0, 2.3, 0.734, 0.274, 0.1, 0.046, 0.0177, 0.01] | 0 | [480.0, 550.0, 700.0, 1000.0, 1260.0, 1600.0, 2500.0, 3227.0] | [960.0, 1300.0, 1700.0, 2200.0, 2996.0, 4000.0, 6000.0, 7946.0]
HV 16A | HV 16A | 16 | 0 | [10.0, 0.352, 0.164, 0.1, 0.0649, 0.0342, 0.01] | [10.0, 2.34, 0.722, 0.181, 0.1, 0.055, 0.0296, 0.01] | 0 | [48.0, 60.0, 65.0, 71.0, 80.0, 100.0, 162.0] | [96.0, 110.0, 125.0, 150.0, 168.0, 200.0, 250.0, 398.0]
HV 200A | HV 200A | 200 | 0 | [10.0, 4.267, 1.21, 0.403, 0.1, 0.058, 0.022, 0.01] | [10.0, 3.73, 1.654, 0.328, 0.1, 0.0531, 0.019, 0.01] | 0 | [600.0, 700.0, 900.0, 1150.0, 1665.0, 2000.0, 3000.0, 4313.0] | [1200.0, 1500.0, 1800.0, 2700.0, 3960.0, 5000.0, 7500.0, 10620.0]
HV 20A | HV 20A | 20 | 0 | [10.0, 1.3, 0.3, 0.155, 0.1, 0.0555, 0.023, 0.01] | [10.0, 1.3, 0.161, 0.1, 0.0611, 0.0399, 0.0141, 0.01] | 0 | [60.0, 70.0, 80.0, 87.0, 94.0, 110.0, 150.0, 216.0] | [120.0, 150.0, 200.0, 223.0, 260.0, 300.0, 450.0, 532.0]
HV 25A | HV 25A | 25 | 0 | [10.0, 2.512, 0.833, 0.299, 0.1, 0.0372, 0.0223, 0.01] | [10.0, 3.125, 0.597, 0.198, 0.1, 0.0378, 0.022, 0.01] | 0 | [75.0, 82.0, 90.0, 100.0, 124.0, 170.0, 200.0, 289.0] | [150.0, 170.0, 210.0, 250.0, 294.0, 400.0, 500.0, 711.0]
HV 31.5A | HV 31.5A | 31.5 | 0 | [10.0, 2.34, 0.722, 0.181, 0.1, 0.055, 0.0296, 0.01] | [10.0, 2.84, 0.368, 0.164, 0.1, 0.0621, 0.0378, 0.0195, 0.01] | 0 | [95.0, 110.0, 125.0, 150.0, 165.0, 200.0, 250.0, 390.0] | [189.0, 220.0, 300.0, 350.0, 393.0, 450.0, 530.0, 700.0, 960.0]
HV 40A | HV 40A | 40 | 0 | [10.0, 1.3, 0.161, 0.1, 0.0611, 0.0399, 0.0141, 0.01] | [10.0, 2.05, 0.369, 0.198, 0.1, 0.051, 0.0298, 0.01] | 0 | [120.0, 150.0, 200.0, 223.0, 260.0, 300.0, 450.0, 532.0] | [240.0, 300.0, 400.0, 450.0, 530.0, 650.0, 800.0, 1311.0]
HV 50A | HV 50A | 50 | 0 | [10.0, 3.215, 0.597, 0.198, 0.1, 0.0378, 0.022, 0.01] | [10.0, 3.64, 0.854, 0.281, 0.1, 0.0531, 0.022, 0.01] | 0 | [150.0, 170.0, 210.0, 250.0, 294.0, 400.0, 500.0, 711.0] | [300.0, 350.0, 450.0, 550.0, 700.0, 850.0, 1200.0, 1752.0]
HV 6.3A | HV 6.3A | 6.3 | 0 | [10.0, 1.39, 0.344, 0.168, 0.1, 0.056, 0.0263, 0.01] | [10.0, 1.711, 0.516, 0.198, 0.1, 0.0634, 0.0303, 0.01] | 0 | [19.0, 19.5, 20.4, 20.8, 22.0, 25.0, 32.0, 48.0] | [38.0, 40.0, 43.0, 48.0, 53.0, 60.0, 75.0, 118.0]
HV 63A | HV 63A | 63 | 0 | [10.0, 2.84, 0.368, 0.164, 0.1, 0.0621, 0.0378, 0.0195, 0.01] | [10.0, 1.82, 0.344, 0.1, 0.0467, 0.0269, 0.01] | 0 | [189.0, 220.0, 300.0, 350.0, 393.0, 450.0, 530.0, 700.0, 961.0] | [378.0, 500.0, 700.0, 934.0, 1200.0, 1500.0, 2366.0]
HV 80A | HV 80A | 80 | 0 | [10.0, 2.05, 0.369, 0.198, 0.1, 0.051, 0.0298, 0.01] | [10.0, 4.15, 1.03, 0.198, 0.1, 0.051, 0.0172, 0.01] | 0 | [240.0, 300.0, 400.0, 450.0, 530.0, 650.0, 800.0, 1311.0] | [480.0, 550.0, 700.0, 1000.0, 1260.0, 1600.0, 2500.0, 3227.0]
Siemens NH-1-100 | Siemens NH-1-100 | 100 | [5400.0, 2000.0, 400.0, 20.0, 1.0, 0.2, 0.012, 0.004] | 0 | 0 | [150.0, 190.0, 250.0, 430.0, 900.0, 1250.0, 2700.0, 3600.0] | 0 | 0
Siemens NH-1-125 | Siemens NH-1-125 | 125 | [4800.0, 120.0, 7.0, 0.1, 0.004] | 0 | 0 | [180.0, 400.0, 740.0, 2000.0, 4250.0] | 0 | 0
Siemens NH-1-16 | Siemens NH-1-16 | 16 | [4000.0, 400.0, 2.0, 0.1, 0.04, 0.01] | 0 | 0 | [26.0, 35.0, 75.0, 150.0, 200.0, 300.0] | 0 | 0
Siemens NH-1-160 | Siemens NH-1-160 | 160 | [4800.0, 120.0, 7.0, 0.1, 0.004] | 0 | 0 | [210.0, 500.0, 900.0, 2300.0, 5000.0] | 0 | 0
Siemens NH-1-25 | Siemens NH-1-25 | 25 | [4000.0, 1000.0, 10.0, 0.2, 0.02, 0.01] | 0 | 0 | [40.0, 50.0, 100.0, 210.0, 400.0, 500.0] | 0 | 0
Siemens NH-1-50 | Siemens NH-1-50 | 50 | [4000.0, 40.0, 4.0, 1.0, 0.02, 0.01] | 0 | 0 | [86.0, 200.0, 300.0, 400.0, 1000.0, 1280.0] | 0 | 0
Siemens NH-1-63 | Siemens NH-1-63 | 63 | [4000.0, 100.0, 10.0, 2.0, 0.04, 0.01] | 0 | 0 | [100.0, 200.0, 300.0, 400.0, 1000.0, 1500.0] | 0 | 0
Siemens NH-1-80 | Siemens NH-1-80 | 80 | [4800.0, 120.0, 7.0, 0.1, 0.01] | 0 | 0 | [150.58, 250.0, 450.0, 1150.0, 2470.0] | 0 | 0
Siemens NH-2-1000 | Siemens NH-2-1000 | 1000 | [4800.0, 120.0, 7.0, 0.1, 0.004] | 0 | 0 | [1900.0, 3500.0, 8400.0, 24000.0, 52000.0] | 0 | 0
Siemens NH-2-200 | Siemens NH-2-200 | 200 | [4800.0, 120.0, 7.0, 0.1, 0.004] | 0 | 0 | [280.0, 650.0, 1200.0, 3000.0, 7000.0] | 0 | 0
Siemens NH-2-224 | Siemens NH-2-224 | 224 | [4800.0, 120.0, 7.0, 0.2, 0.04, 0.004] | 0 | 0 | [400.0, 750.0, 1453.0, 3025.0, 4315.0, 7600.0] | 0 | 0
Siemens NH-2-250 | Siemens NH-2-250 | 250 | [4800.0, 120.0, 7.0, 0.1, 0.004] | 0 | 0 | [450.0, 800.0, 1650.0, 4000.0, 8500.0] | 0 | 0
Siemens NH-2-315 | Siemens NH-2-315 | 315 | [4800.0, 120.0, 7.0, 0.1, 0.004] | 0 | 0 | [550.0, 920.0, 1900.0, 5000.0, 11000.0] | 0 | 0
Siemens NH-2-355 | Siemens NH-2-355 | 355 | [4800.0, 120.0, 6.0, 0.1, 0.004] | 0 | 0 | [650.0, 1116.27, 2350.0, 5840.0, 12790.0] | 0 | 0
Siemens NH-2-400 | Siemens NH-2-400 | 400 | [4800.0, 120.0, 7.0, 0.1, 0.004] | 0 | 0 | [720.0, 1350.0, 2800.0, 6500.0, 15000.0] | 0 | 0
Siemens NH-2-425 | Siemens NH-2-425 | 425 | [4800.0, 120.0, 7.0, 0.1, 0.004] | 0 | 0 | [850.0, 1500.0, 3050.0, 7500.0, 16500.0] | 0 | 0
Siemens NH-2-630 | Siemens NH-2-630 | 630 | [4800.0, 120.0, 7.0, 0.1, 0.004] | 0 | 0 | [1200.0, 2000.0, 4800.0, 12000.0, 26000.0] | 0 | 0

## res_bus
| vm_pu | va_degree | p_mw | q_mvar
0 | 0.99233 | -0.053722 | 0.0040041 | 0.0010035
1 | 0.99232 | -0.05376 | 0.0039135 | 0.00098082
2 | 0.9937 | -0.04401 | 0 | 0
3 | 0.99205 | -0.055667 | 0.0035178 | 0.00088165
4 | 0.99119 | -0.061706 | 0.027019 | 0.0067716
5 | 0.99645 | -0.024766 | 0 | 0
6 | 0.99773 | -0.015846 | 0.001752 | 0.00043909
7 | 0.99846 | -0.01072 | 0.0064791 | 0.0016238
8 | 1 | 0 | -0.13749 | -0.034381
9 | 0.99944 | -0.0039582 | 0.0024269 | 0.00060824
10 | 0.99942 | -0.0040848 | 0.0017479 | 0.00043807
11 | 0.99954 | -0.0032548 | 0 | 0
12 | 0.99949 | -0.0035648 | 0.0013386 | 0.00033549
13 | 0.99967 | -0.0023433 | 0.0011618 | 0.00029117
14 | 0.99929 | -0.0049484 | 0.0039202 | 0.00098249
15 | 0.99775 | -0.015663 | 0.0023202 | 0.00058149
16 | 0.9959 | -0.028616 | 0 | 0
17 | 0.99428 | -0.039945 | 0.0041326 | 0.0010357
18 | 0.99571 | -0.029956 | 0.0010112 | 0.00025343
19 | 0.99218 | -0.054705 | 0.0015136 | 0.00037935
20 | 0.99555 | -0.031044 | 0.0012369 | 0.00030999
21 | 0.99211 | -0.055236 | 0.0088039 | 0.0022065
22 | 0.99548 | -0.031543 | 0.0046384 | 0.0011625
23 | 0.98879 | -0.078635 | 0.0062305 | 0.0015615
24 | 0.98895 | -0.077529 | 0.0074329 | 0.0018629
25 | 0.98971 | -0.07216 | 0 | 0
26 | 0.9909 | -0.063715 | 0 | 0
27 | 0.98922 | -0.075606 | 0 | 0
28 | 0.99098 | -0.06318 | 0.0013519 | 0.00033883
29 | 0.99085 | -0.064063 | 0.0013435 | 0.00033672
30 | 0.98904 | -0.076904 | 0.0031162 | 0.000781
31 | 0.98903 | -0.076968 | 0.0022167 | 0.00055555
32 | 0.99185 | -0.057076 | 0.0063035 | 0.0015798
33 | 0.99077 | -0.064632 | 0.0027761 | 0.00069576
34 | 0.98897 | -0.077375 | 0.0018026 | 0.00045177
35 | 0.98876 | -0.07888 | 0.0011533 | 0.00028906
36 | 0.98867 | -0.07954 | 0.00070496 | 0.00017668
37 | 0.98855 | -0.080375 | 0.00095959 | 0.0002405
38 | 0.98844 | -0.081155 | 0.00053936 | 0.00013518
39 | 0.98883 | -0.078376 | 0.0037963 | 0.00095143
40 | 0.99073 | -0.064916 | 0.0033965 | 0.00085124
41 | 0.9907 | -0.065177 | 0 | 0
42 | 0.99059 | -0.065939 | 0.0015737 | 0.0003944
43 | 0.9888 | -0.078607 | 0.00098063 | 0.00024577
44 | 0.99541 | -0.032031 | 0.00212 | 0.00053132
45 | 0.99535 | -0.032467 | 0.0017665 | 0.00044273
46 | 0.99532 | -0.032642 | 0.0031754 | 0.00079582
47 | 0.98838 | -0.081579 | 0.0020254 | 0.00050762
48 | 0.99998 | 149.9947 | 0 | 0

## res_line
| p_from_mw | q_from_mvar | p_to_mw | q_to_mvar | pl_mw | ql_mvar | i_from_ka | i_to_ka | i_ka | vm_from_pu | va_from_degree | vm_to_pu | va_to_degree | loading_percent
0 | 0.030963 | 0.0077636 | -0.030962 | -0.0077635 | 1.6166e-07 | 6.0626e-08 | 0.04643 | 0.04643 | 0.04643 | 0.99233 | -0.053722 | 0.99232 | -0.05376 | 17.1964
1 | -0.038485 | -0.0096484 | 0.038537 | 0.009668 | 5.1848e-05 | 1.9619e-05 | 0.057711 | 0.057711 | 0.057711 | 0.99233 | -0.053722 | 0.9937 | -0.04401 | 21.3743
2 | 0.0035188 | 0.00088131 | -0.0035178 | -0.00088165 | 9.4683e-07 | -3.3974e-07 | 0.0052763 | 0.0052765 | 0.0052765 | 0.99233 | -0.053722 | 0.99205 | -0.055667 | 1.9543
3 | 0.027049 | 0.0067827 | -0.027019 | -0.0067716 | 2.9755e-05 | 1.107e-05 | 0.040562 | 0.040562 | 0.040562 | 0.99232 | -0.05376 | 0.99119 | -0.061706 | 15.023
4 | -0.038537 | -0.009668 | 0.03864 | 0.009707 | 0.00010315 | 3.9028e-05 | 0.057711 | 0.05771 | 0.057711 | 0.9937 | -0.04401 | 0.99645 | -0.024766 | 21.3743
5 | -0.03864 | -0.009707 | 0.038688 | 0.0097252 | 4.7999e-05 | 1.816e-05 | 0.05771 | 0.05771 | 0.05771 | 0.99645 | -0.024766 | 0.99773 | -0.015846 | 21.3742
6 | -0.04044 | -0.010164 | 0.040469 | 0.010175 | 2.8882e-05 | 1.0942e-05 | 0.060323 | 0.060323 | 0.060323 | 0.99773 | -0.015846 | 0.99846 | -0.01072 | 22.3419
7 | -0.046948 | -0.011799 | 0.047018 | 0.011826 | 7.017e-05 | 2.6688e-05 | 0.069979 | 0.069979 | 0.069979 | 0.99846 | -0.01072 | 1 | 0 | 25.9182
8 | 0.079075 | 0.019899 | -0.078902 | -0.019833 | 0.00017247 | 6.6075e-05 | 0.11769 | 0.11769 | 0.11769 | 1 | 0 | 0.99775 | -0.015663 | 43.59
9 | 0.010601 | 0.0026565 | -0.010598 | -0.0026555 | 3.4372e-06 | 1.0317e-06 | 0.015775 | 0.015775 | 0.015775 | 1 | 0 | 0.99967 | -0.0023433 | 5.8426
10 | 0.0017479 | 0.00043799 | -0.0017479 | -0.00043807 | 3.0625e-08 | -8.3182e-08 | 0.0026024 | 0.0026024 | 0.0026024 | 0.99944 | -0.0039582 | 0.99942 | -0.0040848 | 0.96387
11 | -0.0041748 | -0.0010462 | 0.0041753 | 0.0010462 | 4.0644e-07 | -6.4629e-08 | 0.0062157 | 0.0062156 | 0.0062157 | 0.99944 | -0.0039582 | 0.99954 | -0.0032548 | 2.3021
12 | 0.0052598 | 0.0013178 | -0.0052596 | -0.0013178 | 2.2564e-07 | 9.4847e-09 | 0.0078301 | 0.0078302 | 0.0078302 | 0.99954 | -0.0032548 | 0.99949 | -0.0035648 | 2.9001
13 | -0.009435 | -0.002364 | 0.0094362 | 0.0023643 | 1.1899e-06 | 3.3095e-07 | 0.014046 | 0.014046 | 0.014046 | 0.99954 | -0.0032548 | 0.99967 | -0.0023433 | 5.2021
14 | 0.0039209 | 0.00098232 | -0.0039202 | -0.00098249 | 7.5064e-07 | -1.7389e-07 | 0.0058373 | 0.0058374 | 0.0058374 | 0.99949 | -0.0035648 | 0.99929 | -0.0049484 | 2.162
15 | 0.076582 | 0.019251 | -0.076444 | -0.019198 | 0.0001379 | 5.2818e-05 | 0.11423 | 0.11423 | 0.11423 | 0.99775 | -0.015663 | 0.9959 | -0.028616 | 42.3085
16 | 0.06249 | 0.015701 | -0.062391 | -0.015663 | 9.8334e-05 | 3.7586e-05 | 0.093383 | 0.093383 | 0.093383 | 0.9959 | -0.028616 | 0.99428 | -0.039945 | 34.5862
17 | 0.013955 | 0.0034976 | -0.013952 | -0.0034967 | 2.5875e-06 | 8.7109e-07 | 0.02085 | 0.02085 | 0.02085 | 0.9959 | -0.028616 | 0.99571 | -0.029956 | 7.7223
18 | 0.058259 | 0.014627 | -0.05814 | -0.014582 | 0.00011922 | 4.5529e-05 | 0.087198 | 0.087198 | 0.087198 | 0.99428 | -0.039945 | 0.99218 | -0.054705 | 32.2956
19 | 0.012941 | 0.0032433 | -0.012939 | -0.0032427 | 1.9493e-06 | 6.411e-07 | 0.019339 | 0.019339 | 0.019339 | 0.99571 | -0.029956 | 0.99555 | -0.031044 | 7.1626
20 | 0.056626 | 0.014202 | -0.056622 | -0.014201 | 4.1659e-06 | 1.5903e-06 | 0.084928 | 0.084928 | 0.084928 | 0.99218 | -0.054705 | 0.99211 | -0.055236 | 31.4548
21 | 0.011702 | 0.0029327 | -0.011701 | -0.0029324 | 8.0836e-07 | 2.5585e-07 | 0.01749 | 0.01749 | 0.01749 | 0.99555 | -0.031044 | 0.99548 | -0.031543 | 6.4779
22 | 0.047818 | 0.011994 | -0.047806 | -0.01199 | 1.2198e-05 | 4.6426e-06 | 0.071723 | 0.071724 | 0.071724 | 0.99211 | -0.055236 | 0.99185 | -0.057076 | 26.5643
23 | 0.0070627 | 0.0017699 | -0.0070622 | -0.0017698 | 4.7672e-07 | 9.4242e-08 | 0.010557 | 0.010557 | 0.010557 | 0.99548 | -0.031543 | 0.99541 | -0.032031 | 3.91
24 | -0.0062305 | -0.0015615 | 0.0062315 | 0.0015617 | 9.5339e-07 | 1.4373e-07 | 0.0093762 | 0.0093761 | 0.0093762 | 0.98879 | -0.078635 | 0.98895 | -0.077529 | 3.4727
25 | -0.013664 | -0.0034245 | 0.013675 | 0.0034279 | 1.0163e-05 | 3.4141e-06 | 0.02056 | 0.02056 | 0.02056 | 0.98895 | -0.077529 | 0.98971 | -0.07216 | 7.6148
26 | -0.030985 | -0.0077654 | 0.031021 | 0.007779 | 3.6264e-05 | 1.3603e-05 | 0.046585 | 0.046585 | 0.046585 | 0.98971 | -0.07216 | 0.9909 | -0.063715 | 17.2537
27 | 0.01731 | 0.0043375 | -0.017302 | -0.0043346 | 8.2509e-06 | 2.9227e-06 | 0.026025 | 0.026025 | 0.026025 | 0.98971 | -0.07216 | 0.98922 | -0.075606 | 9.639
28 | -0.040112 | -0.010057 | 0.040115 | 0.010058 | 2.9743e-06 | 1.127e-06 | 0.060237 | 0.060237 | 0.060237 | 0.9909 | -0.063715 | 0.99098 | -0.06318 | 22.3099
29 | 0.0090912 | 0.0022776 | -0.0090908 | -0.0022775 | 4.3728e-07 | 1.1975e-07 | 0.013652 | 0.013652 | 0.013652 | 0.9909 | -0.063715 | 0.99085 | -0.064063 | 5.0562
30 | 0.0096985 | 0.0024303 | -0.0096968 | -0.0024297 | 1.7421e-06 | 5.0166e-07 | 0.014589 | 0.014589 | 0.014589 | 0.98922 | -0.075606 | 0.98904 | -0.076904 | 5.4032
31 | 0.0076034 | 0.0019043 | -0.0076019 | -0.001904 | 1.4322e-06 | 3.2561e-07 | 0.011437 | 0.011437 | 0.011437 | 0.98922 | -0.075606 | 0.98903 | -0.076968 | 4.2359
32 | -0.041467 | -0.010397 | 0.041502 | 0.01041 | 3.51e-05 | 1.3313e-05 | 0.062267 | 0.062267 | 0.062267 | 0.99098 | -0.06318 | 0.99185 | -0.057076 | 23.0618
33 | 0.0077473 | 0.0019408 | -0.0077467 | -0.0019407 | 6.0995e-07 | 1.4159e-07 | 0.011634 | 0.011634 | 0.011634 | 0.99085 | -0.064063 | 0.99077 | -0.064632 | 4.309
34 | 0.0065806 | 0.0016488 | -0.0065802 | -0.0016487 | 4.2852e-07 | 7.4909e-08 | 0.0099004 | 0.0099004 | 0.0099004 | 0.98904 | -0.076904 | 0.98897 | -0.077375 | 3.6668
35 | 0.0053853 | 0.0013484 | -0.0053839 | -0.0013483 | 1.4227e-06 | 1.0158e-07 | 0.0081018 | 0.008102 | 0.008102 | 0.98903 | -0.076968 | 0.98876 | -0.07888 | 3.0007
36 | 0.0049706 | 0.0012449 | -0.0049704 | -0.0012449 | 1.9473e-07 | 2.7774e-09 | 0.0074648 | 0.0074649 | 0.0074649 | 0.99077 | -0.064632 | 0.99073 | -0.064916 | 2.7648
37 | 0.0047776 | 0.0011969 | -0.0047769 | -0.0011969 | 6.617e-07 | -8.7974e-09 | 0.0071882 | 0.0071883 | 0.0071883 | 0.98897 | -0.077375 | 0.98883 | -0.078376 | 2.6623
38 | 0.0042305 | 0.0010593 | -0.0042301 | -0.0010593 | 3.8578e-07 | -4.725e-08 | 0.0063663 | 0.0063664 | 0.0063664 | 0.98876 | -0.07888 | 0.98867 | -0.07954 | 2.3579
39 | 0.0035252 | 0.00088266 | -0.0035248 | -0.0008828 | 4.0681e-07 | -1.4052e-07 | 0.0053053 | 0.0053054 | 0.0053054 | 0.98867 | -0.07954 | 0.98855 | -0.080375 | 1.965
40 | 0.0025652 | 0.0006423 | -0.0025649 | -0.00064258 | 2.7676e-07 | -2.7493e-07 | 0.003861 | 0.0038612 | 0.0038612 | 0.98855 | -0.080375 | 0.98844 | -0.081155 | 1.4301
41 | 0.0020255 | 0.0005074 | -0.0020254 | -0.00050762 | 1.1873e-07 | -2.1661e-07 | 0.0030492 | 0.0030493 | 0.0030493 | 0.98844 | -0.081155 | 0.98838 | -0.081579 | 1.1294
42 | 0.00098066 | 0.00024548 | -0.00098063 | -0.00024577 | 3.1392e-08 | -2.8427e-07 | 0.0014756 | 0.0014757 | 0.0014757 | 0.98883 | -0.078376 | 0.9888 | -0.078607 | 0.54656
43 | 0.0015739 | 0.00039366 | -0.0015738 | -0.00039385 | 5.6794e-08 | -1.8794e-07 | 0.0023636 | 0.0023637 | 0.0023637 | 0.99073 | -0.064916 | 0.9907 | -0.065177 | 0.87543
44 | 0.0015738 | 0.00039385 | -0.0015737 | -0.0003944 | 1.6561e-07 | -5.4786e-07 | 0.0023637 | 0.0023639 | 0.0023639 | 0.9907 | -0.065177 | 0.99059 | -0.065939 | 0.87551
45 | 0.0049422 | 0.0012385 | -0.0049419 | -0.0012385 | 2.9843e-07 | 8.8895e-10 | 0.007388 | 0.007388 | 0.007388 | 0.99541 | -0.032031 | 0.99535 | -0.032467 | 2.7363
46 | 0.0031754 | 0.00079578 | -0.0031754 | -0.00079582 | 7.7118e-08 | -4.1616e-08 | 0.0047472 | 0.0047472 | 0.0047472 | 0.99535 | -0.032467 | 0.99532 | -0.032642 | 1.7582

## res_trafo
| p_hv_mw | q_hv_mvar | p_lv_mw | q_lv_mvar | pl_mw | ql_mvar | i_hv_ka | i_lv_ka | vm_hv_pu | va_hv_degree | vm_lv_pu | va_lv_degree | loading_percent
0 | 2.5187e-16 | 8.8016e-16 | 0.00079998 | 7.4552e-08 | 0.00079998 | 7.4552e-08 | 2.6429e-17 | 0.0011547 | 0.99998 | 149.9947 | 1 | 0 | 0.31999

## res_ext_grid
| p_mw | q_mvar
0 | 0.13749 | 0.034381

## res_load
| p_mw | q_mvar
0 | 0.0040041 | 0.0010035
1 | 0.0039135 | 0.00098082
2 | 0.0035178 | 0.00088165
3 | 0.027019 | 0.0067716
4 | 0.001752 | 0.00043909
5 | 0.0064791 | 0.0016238
6 | 0.0024269 | 0.00060824
7 | 0.0017479 | 0.00043807
8 | 0.0013386 | 0.00033549
9 | 0.0011618 | 0.00029117
10 | 0.0039202 | 0.00098249
11 | 0.0023202 | 0.00058149
12 | 0.0041326 | 0.0010357
13 | 0.0010112 | 0.00025343
14 | 0.0015136 | 0.00037935
15 | 0.0012369 | 0.00030999
16 | 0.0088039 | 0.0022065
17 | 0.0046384 | 0.0011625
18 | 0.0062305 | 0.0015615
19 | 0.0074329 | 0.0018629
20 | 0.0013519 | 0.00033883
21 | 0.0013435 | 0.00033672
22 | 0.0031162 | 0.000781
23 | 0.0022167 | 0.00055555
24 | 0.0063035 | 0.0015798
25 | 0.0027761 | 0.00069576
26 | 0.0018026 | 0.00045177
27 | 0.0011533 | 0.00028906
28 | 0.00070496 | 0.00017668
29 | 0.00095959 | 0.0002405
30 | 0.00053936 | 0.00013518
31 | 0.0037963 | 0.00095143
32 | 0.0033965 | 0.00085124
33 | 0.0015737 | 0.0003944
34 | 0.00098063 | 0.00024577
35 | 0.00212 | 0.00053132
36 | 0.0017665 | 0.00044273
37 | 0.0031754 | 0.00079582
38 | 0.0020254 | 0.00050762

## dtypes
| element | column | dtype
0 | bus | name | object
1 | bus | vn_kv | float64
2 | bus | type | object
3 | bus | zone | object
4 | bus | in_service | bool
5 | load | name | object
6 | load | bus | uint32
7 | load | p_mw | float64
8 | load | q_mvar | float64
9 | load | const_z_percent | float64
10 | load | const_i_percent | float64
11 | load | sn_mva | float64
12 | load | scaling | float64
13 | load | in_service | bool
14 | load | type | object
15 | ext_grid | name | object
16 | ext_grid | bus | uint32
17 | ext_grid | vm_pu | float64
18 | ext_grid | va_degree | float64
19 | ext_grid | slack_weight | float64
20 | ext_grid | in_service | bool
21 | line | name | object
22 | line | std_type | object
23 | line | from_bus | uint32
24 | line | to_bus | uint32
25 | line | length_km | float64
26 | line | r_ohm_per_km | float64
27 | line | x_ohm_per_km | float64
28 | line | c_nf_per_km | float64
29 | line | g_us_per_km | float64
30 | line | max_i_ka | float64
31 | line | df | float64
32 | line | parallel | uint32
33 | line | type | object
34 | line | in_service | bool
35 | trafo | name | object
36 | trafo | std_type | object
37 | trafo | hv_bus | uint32
38 | trafo | lv_bus | uint32
39 | trafo | sn_mva | float64
40 | trafo | vn_hv_kv | float64
41 | trafo | vn_lv_kv | float64
42 | trafo | vk_percent | float64
43 | trafo | vkr_percent | float64
44 | trafo | pfe_kw | float64
45 | trafo | i0_percent | float64
46 | trafo | shift_degree | float64
47 | trafo | tap_side | object
48 | trafo | tap_neutral | int32
49 | trafo | tap_min | int32
50 | trafo | tap_max | int32
51 | trafo | tap_step_percent | float64
52 | trafo | tap_step_degree | float64
53 | trafo | tap_pos | int32
54 | trafo | tap_phase_shifter | bool
55 | trafo | parallel | uint32
56 | trafo | df | float64
57 | trafo | in_service | bool
58 | line_geodata | coords | object
59 | bus_geodata | x | float64
60 | bus_geodata | y | float64
61 | bus_geodata | coords | object
62 | res_bus | vm_pu | float64
63 | res_bus | va_degree | float64
64 | res_bus | p_mw | float64
65 | res_bus | q_mvar | float64
66 | res_line | p_from_mw | float64
67 | res_line | q_from_mvar | float64
68 | res_line | p_to_mw | float64
69 | res_line | q_to_mvar | float64
70 | res_line | pl_mw | float64
71 | res_line | ql_mvar | float64
72 | res_line | i_from_ka | float64
73 | res_line | i_to_ka | float64
74 | res_line | i_ka | float64
75 | res_line | vm_from_pu | float64
76 | res_line | va_from_degree | float64
77 | res_line | vm_to_pu | float64
78 | res_line | va_to_degree | float64
79 | res_line | loading_percent | float64
80 | res_trafo | p_hv_mw | float64
81 | res_trafo | q_hv_mvar | float64
82 | res_trafo | p_lv_mw | float64
83 | res_trafo | q_lv_mvar | float64
84 | res_trafo | pl_mw | float64
85 | res_trafo | ql_mvar | float64
86 | res_trafo | i_hv_ka | float64
87 | res_trafo | i_lv_ka | float64
88 | res_trafo | vm_hv_pu | float64
89 | res_trafo | va_hv_degree | float64
90 | res_trafo | vm_lv_pu | float64
91 | res_trafo | va_lv_degree | float64
92 | res_trafo | loading_percent | float64
93 | res_ext_grid | p_mw | float64
94 | res_ext_grid | q_mvar | float64
95 | res_load | p_mw | float64
96 | res_load | q_mvar | float64

## parameters
| version | format_version | converged | OPF_converged | name | f_hz | sn_mva
0 | 2.14.6 | 2.14.0 | TRUE | FALSE |  | 50 | 1