## bus
| name | vn_kv | type | zone | in_service
0 | bus_LV_2025-7_0_5_node_0 | 0.4 | n |  | TRUE
1 | bus_LV_2025-7_0_5_node_3 | 0.4 | n |  | TRUE
2 | bus_LV_2025-7_0_5_node_1 | 0.4 | n |  | TRUE
3 | bus_LV_2025-7_0_5_node_2 | 0.4 | n |  | TRUE
4 | bus_LV_2025-7_0_5_node_4 | 0.4 | n |  | TRUE
5 | bus_LV_2025-7_0_5_node_6 | 0.4 | n |  | TRUE
6 | bus_LV_2025-7_0_5_node_7 | 0.4 | n |  | TRUE
7 | bus_LV_2025-7_0_5_node_5 | 0.4 | n |  | TRUE
8 | bus_LV_2025-7_0_5_node_11 | 0.4 | n |  | TRUE
9 | bus_LV_2025-7_0_5_node_8 | 0.4 | n |  | TRUE
10 | bus_LV_2025-7_0_5_node_30 | 0.4 | n |  | TRUE
11 | bus_LV_2025-7_0_5_node_26 | 0.4 | n |  | TRUE
12 | bus_LV_2025-7_0_5_node_9 | 0.4 | n |  | TRUE
13 | bus_LV_2025-7_0_5_node_10 | 0.4 | n |  | TRUE
14 | bus_LV_2025-7_0_5_node_12 | 0.4 | n |  | TRUE
15 | bus_LV_2025-7_0_5_node_13 | 0.4 | n |  | TRUE
16 | bus_LV_2025-7_0_5_node_27 | 0.4 | n |  | TRUE
17 | bus_LV_2025-7_0_5_node_14 | 0.4 | n |  | TRUE
18 | bus_LV_2025-7_0_5_node_15 | 0.4 | n |  | TRUE
19 | bus_LV_2025-7_0_5_node_16 | 0.4 | n |  | TRUE
20 | bus_LV_2025-7_0_5_node_17 | 0.4 | n |  | TRUE
21 | bus_LV_2025-7_0_5_node_18 | 0.4 | n |  | TRUE
22 | bus_LV_2025-7_0_5_node_59 | 0.4 | n |  | TRUE
23 | bus_LV_2025-7_0_5_node_21 | 0.4 | n |  | TRUE
24 | bus_LV_2025-7_0_5_node_23 | 0.4 | n |  | TRUE
25 | bus_LV_2025-7_0_5_node_19 | 0.4 | n |  | TRUE
26 | bus_LV_2025-7_0_5_node_20 | 0.4 | n |  | TRUE
27 | bus_LV_2025-7_0_5_node_22 | 0.4 | n |  | TRUE
28 | bus_LV_2025-7_0_5_node_24 | 0.4 | n |  | TRUE
29 | bus_LV_2025-7_0_5_node_25 | 0.4 | n |  | TRUE
30 | bus_LV_2025-7_0_5_node_39 | 0.4 | n |  | TRUE
31 | bus_LV_2025-7_0_5_node_40 | 0.4 | n |  | TRUE
32 | bus_LV_2025-7_0_5_node_38 | 0.4 | n |  | TRUE
33 | bus_LV_2025-7_0_5_node_41 | 0.4 | n |  | TRUE
34 | bus_LV_2025-7_0_5_node_56 | 0.4 | n |  | TRUE
35 | bus_LV_2025-7_0_5_node_29 | 0.4 | n |  | TRUE
36 | bus_LV_2025-7_0_5_node_28 | 0.4 | n |  | TRUE
37 | bus_LV_2025-7_0_5_node_36 | 0.4 | n |  | TRUE
38 | bus_LV_2025-7_0_5_node_37 | 0.4 | n |  | TRUE
39 | bus_LV_2025-7_0_5_node_35 | 0.4 | n |  | TRUE
40 | bus_LV_2025-7_0_5_node_31 | 0.4 | n |  | TRUE
41 | bus_LV_2025-7_0_5_node_32 | 0.4 | n |  | TRUE
42 | bus_LV_2025-7_0_5_node_33 | 0.4 | n |  | TRUE
43 | bus_LV_2025-7_0_5_node_34 | 0.4 | n |  | TRUE
44 | bus_LV_2025-7_0_5_node_42 | 0.4 | n |  | TRUE
45 | bus_LV_2025-7_0_5_node_58 | 0.4 | n |  | TRUE
46 | bus_LV_2025-7_0_5_node_55 | 0.4 | n |  | TRUE
47 | bus_LV_2025-7_0_5_node_43 | 0.4 | n |  | TRUE
48 | bus_LV_2025-7_0_5_node_44 | 0.4 | n |  | TRUE
49 | bus_LV_2025-7_0_5_node_45 | 0.4 | n |  | TRUE
50 | bus_LV_2025-7_0_5_node_46 | 0.4 | n |  | TRUE
51 | bus_LV_2025-7_0_5_node_47 | 0.4 | n |  | TRUE
52 | bus_LV_2025-7_0_5_node_51 | 0.4 | n |  | TRUE
53 | bus_LV_2025-7_0_5_node_48 | 0.4 | n |  | TRUE
54 | bus_LV_2025-7_0_5_node_53 | 0.4 | n |  | TRUE
55 | bus_LV_2025-7_0_5_node_49 | 0.4 | n |  | TRUE
56 | bus_LV_2025-7_0_5_node_50 | 0.4 | n |  | TRUE
57 | bus_LV_2025-7_0_5_node_52 | 0.4 | n |  | TRUE
58 | bus_LV_2025-7_0_5_node_54 | 0.4 | n |  | TRUE
59 | bus_LV_2025-7_0_5_node_57 | 0.4 | n |  | TRUE
60 | bus_MV_454_1_node_109 | 20 | n |  | TRUE

## load
| name | bus | p_mw | q_mvar | const_z_percent | const_i_percent | sn_mva | scaling | in_service | type
0 | LV_2025-7_0_5_load_0 | 0 | 0.045317 | 0.011358 | 0 | 0 |  | 1 | TRUE | wye
1 | LV_2025-7_0_5_load_3 | 1 | 0.0042101 | 0.0010551 | 0 | 0 |  | 1 | TRUE | wye
2 | LV_2025-7_0_5_load_1 | 2 | 0.0044776 | 0.0011222 | 0 | 0 |  | 1 | TRUE | wye
3 | LV_2025-7_0_5_load_6 | 5 | 0.04699 | 0.011777 | 0 | 0 |  | 1 | TRUE | wye
4 | LV_2025-7_0_5_load_7 | 6 | 0.0018458 | 0.00046261 | 0 | 0 |  | 1 | TRUE | wye
5 | LV_2025-7_0_5_load_8 | 9 | 0.0019891 | 0.00049851 | 0 | 0 |  | 1 | TRUE | wye
6 | LV_2025-7_0_5_load_30 | 10 | 0.001083 | 0.00027143 | 0 | 0 |  | 1 | TRUE | wye
7 | LV_2025-7_0_5_load_26 | 11 | 0.00090845 | 0.00022768 | 0 | 0 |  | 1 | TRUE | wye
8 | LV_2025-7_0_5_load_9 | 12 | 0.0023424 | 0.00058707 | 0 | 0 |  | 1 | TRUE | wye
9 | LV_2025-7_0_5_load_10 | 13 | 0.0023012 | 0.00057672 | 0 | 0 |  | 1 | TRUE | wye
10 | LV_2025-7_0_5_load_12 | 14 | 0.001763 | 0.00044185 | 0 | 0 |  | 1 | TRUE | wye
11 | LV_2025-7_0_5_load_13 | 15 | 0.002471 | 0.00061928 | 0 | 0 |  | 1 | TRUE | wye
12 | LV_2025-7_0_5_load_14 | 17 | 0.0020519 | 0.00051424 | 0 | 0 |  | 1 | TRUE | wye
13 | LV_2025-7_0_5_load_15 | 18 | 0.0012721 | 0.00031881 | 0 | 0 |  | 1 | TRUE | wye
14 | LV_2025-7_0_5_load_17 | 20 | 0.0017605 | 0.00044122 | 0 | 0 |  | 1 | TRUE | wye
15 | LV_2025-7_0_5_load_59 | 22 | 0.0015971 | 0.00040028 | 0 | 0 |  | 1 | TRUE | wye
16 | LV_2025-7_0_5_load_23 | 24 | 0.0018051 | 0.00045241 | 0 | 0 |  | 1 | TRUE | wye
17 | LV_2025-7_0_5_load_19 | 25 | 0.0027534 | 0.00069008 | 0 | 0 |  | 1 | TRUE | wye
18 | LV_2025-7_0_5_load_20 | 26 | 0.0038779 | 0.0009719 | 0 | 0 |  | 1 | TRUE | wye
19 | LV_2025-7_0_5_load_25 | 29 | 0.0056568 | 0.0014177 | 0 | 0 |  | 1 | TRUE | wye
20 | LV_2025-7_0_5_load_39 | 30 | 0.003532 | 0.00088521 | 0 | 0 |  | 1 | TRUE | wye
21 | LV_2025-7_0_5_load_40 | 31 | 0.0029615 | 0.00074221 | 0 | 0 |  | 1 | TRUE | wye
22 | LV_2025-7_0_5_load_38 | 32 | 0.0033442 | 0.00083813 | 0 | 0 |  | 1 | TRUE | wye
23 | LV_2025-7_0_5_load_41 | 33 | 0.0075592 | 0.0018945 | 0 | 0 |  | 1 | TRUE | wye
24 | LV_2025-7_0_5_load_28 | 36 | 0.0023601 | 0.00059149 | 0 | 0 |  | 1 | TRUE | wye
25 | LV_2025-7_0_5_load_37 | 38 | 0.0018248 | 0.00045735 | 0 | 0 |  | 1 | TRUE | wye
26 | LV_2025-7_0_5_load_35 | 39 | 0.0032035 | 0.00080287 | 0 | 0 |  | 1 | TRUE | wye
27 | LV_2025-7_0_5_load_31 | 40 | 0.0026423 | 0.00066222 | 0 | 0 |  | 1 | TRUE | wye
28 | LV_2025-7_0_5_load_33 | 42 | 0.0032296 | 0.00080942 | 0 | 0 |  | 1 | TRUE | wye
29 | LV_2025-7_0_5_load_42 | 44 | 0.0022249 | 0.00055762 | 0 | 0 |  | 1 | TRUE | wye
30 | LV_2025-7_0_5_load_58 | 45 | 0.0059511 | 0.0014915 | 0 | 0 |  | 1 | TRUE | wye
31 | LV_2025-7_0_5_load_55 | 46 | 0.01089 | 0.0027294 | 0 | 0 |  | 1 | TRUE | wye
32 | LV_2025-7_0_5_load_43 | 47 | 0.0017128 | 0.00042928 | 0 | 0 |  | 1 | TRUE | wye
33 | LV_2025-7_0_5_load_44 | 48 | 0.0019113 | 0.00047902 | 0 | 0 |  | 1 | TRUE | wye
34 | LV_2025-7_0_5_load_46 | 50 | 0.0030849 | 0.00077315 | 0 | 0 |  | 1 | TRUE | wye
35 | LV_2025-7_0_5_load_47 | 51 | 0.0022269 | 0.00055812 | 0 | 0 |  | 1 | TRUE | wye
36 | LV_2025-7_0_5_load_48 | 53 | 0.00329 | 0.00082456 | 0 | 0 |  | 1 | TRUE | wye
37 | LV_2025-7_0_5_load_53 | 54 | 0.0047906 | 0.0012006 | 0 | 0 |  | 1 | TRUE | wye
38 | LV_2025-7_0_5_load_49 | 55 | 0.0030713 | 0.00076973 | 0 | 0 |  | 1 | TRUE | wye
39 | LV_2025-7_0_5_load_50 | 56 | 0.0049328 | 0.0012363 | 0 | 0 |  | 1 | TRUE | wye
40 | LV_2025-7_0_5_load_52 | 57 | 0.0063656 | 0.0015954 | 0 | 0 |  | 1 | TRUE | wye
41 | LV_2025-7_0_5_load_54 | 58 | 0.0016782 | 0.00042059 | 0 | 0 |  | 1 | TRUE | wye
42 | LV_2025-7_0_5_load_57 | 59 | 0.010531 | 0.0026393 | 0 | 0 |  | 1 | TRUE | wye

## ext_grid
| name | bus | vm_pu | va_degree | slack_weight | in_service
0 |  | 7 | 1 | 0 | 1 | TRUE

## line
| name | std_type | from_bus | to_bus | length_km | r_ohm_per_km | x_ohm_per_km | c_nf_per_km | g_us_per_km | max_i_ka | df | parallel | type | in_service
0 | LV_2025-7_0_5_line_0 | NAYY 4x150 SE | 0 | 1 | 0.14573 | 0.208 | 0.08 | 261 | 0 | 0.27 | 1 | 1 | cs | TRUE
1 | LV_2025-7_0_5_line_1 | NAYY 4x150 SE | 1 | 2 | 0.027928 | 0.208 | 0.08 | 261 | 0 | 0.27 | 1 | 1 | cs | TRUE
2 | LV_2025-7_0_5_line_2 | NAYY 4x150 SE | 2 | 3 | 0.036688 | 0.208 | 0.08 | 261 | 0 | 0.27 | 1 | 1 | cs | TRUE
3 | LV_2025-7_0_5_line_3 | NAYY 4x150 SE | 3 | 4 | 0.064679 | 0.208 | 0.08 | 261 | 0 | 0.27 | 1 | 1 | cs | TRUE
4 | LV_2025-7_0_5_line_4 | NAYY 4x150 SE | 3 | 5 | 0.15251 | 0.208 | 0.08 | 261 | 0 | 0.27 | 1 | 1 | cs | TRUE
5 | LV_2025-7_0_5_line_5 | NAYY 4x150 SE | 4 | 6 | 0.097571 | 0.208 | 0.08 | 261 | 0 | 0.27 | 1 | 1 | cs | TRUE
6 | LV_2025-7_0_5_line_6 | NAYY 4x150 SE | 4 | 7 | 0.075074 | 0.208 | 0.08 | 261 | 0 | 0.27 | 1 | 2 | cs | TRUE
7 | LV_2025-7_0_5_line_7 | NAYY 4x150 SE | 7 | 8 | 0.059913 | 0.208 | 0.08 | 261 | 0 | 0.27 | 1 | 2 | cs | TRUE
8 | LV_2025-7_0_5_line_8 | NAYY 4x150 SE | 7 | 9 | 0.015381 | 0.208 | 0.08 | 261 | 0 | 0.27 | 1 | 1 | cs | TRUE
9 | LV_2025-7_0_5_line_9 | NAYY 4x150 SE | 8 | 10 | 0.010292 | 0.208 | 0.08 | 261 | 0 | 0.27 | 1 | 1 | cs | TRUE
10 | LV_2025-7_0_5_line_10 | NAYY 4x150 SE | 8 | 11 | 0.025714 | 0.208 | 0.08 | 261 | 0 | 0.27 | 1 | 2 | cs | TRUE
11 | LV_2025-7_0_5_line_11 | NAYY 4x150 SE | 9 | 12 | 0.011202 | 0.208 | 0.08 | 261 | 0 | 0.27 | 1 | 1 | cs | TRUE
12 | LV_2025-7_0_5_line_12 | NAYY 4x150 SE | 11 | 16 | 0.013814 | 0.208 | 0.08 | 261 | 0 | 0.27 | 1 | 2 | cs | TRUE
13 | LV_2025-7_0_5_line_13 | NAYY 4x150 SE | 12 | 13 | 0.024966 | 0.208 | 0.08 | 261 | 0 | 0.27 | 1 | 1 | cs | TRUE
14 | LV_2025-7_0_5_line_14 | NAYY 4x150 SE | 13 | 14 | 0.013815 | 0.208 | 0.08 | 261 | 0 | 0.27 | 1 | 1 | cs | TRUE
15 | LV_2025-7_0_5_line_15 | NAYY 4x150 SE | 14 | 15 | 0.0055905 | 0.208 | 0.08 | 261 | 0 | 0.27 | 1 | 1 | cs | TRUE
16 | LV_2025-7_0_5_line_16 | NAYY 4x150 SE | 16 | 36 | 0.012486 | 0.208 | 0.08 | 261 | 0 | 0.27 | 1 | 1 | cs | TRUE
17 | LV_2025-7_0_5_line_17 | NAYY 4x150 SE | 16 | 35 | 0.020175 | 0.208 | 0.08 | 261 | 0 | 0.27 | 1 | 2 | cs | TRUE
18 | LV_2025-7_0_5_line_18 | NAYY 4x150 SE | 17 | 18 | 0.018739 | 0.208 | 0.08 | 261 | 0 | 0.27 | 1 | 1 | cs | TRUE
19 | LV_2025-7_0_5_line_19 | NAYY 4x150 SE | 17 | 19 | 0.0011181 | 0.208 | 0.08 | 261 | 0 | 0.27 | 1 | 1 | cs | TRUE
20 | LV_2025-7_0_5_line_20 | NAYY 4x150 SE | 19 | 20 | 0.010166 | 0.208 | 0.08 | 261 | 0 | 0.27 | 1 | 1 | cs | TRUE
21 | LV_2025-7_0_5_line_21 | NAYY 4x150 SE | 19 | 21 | 0.017141 | 0.208 | 0.08 | 261 | 0 | 0.27 | 1 | 1 | cs | TRUE
22 | LV_2025-7_0_5_line_22 | NAYY 4x150 SE | 21 | 22 | 0.009489 | 0.208 | 0.08 | 261 | 0 | 0.27 | 1 | 1 | cs | TRUE
23 | LV_2025-7_0_5_line_23 | NAYY 4x150 SE | 21 | 23 | 0.003868 | 0.208 | 0.08 | 261 | 0 | 0.27 | 1 | 1 | cs | TRUE
24 | LV_2025-7_0_5_line_24 | NAYY 4x150 SE | 23 | 24 | 0.010253 | 0.208 | 0.08 | 261 | 0 | 0.27 | 1 | 1 | cs | TRUE
25 | LV_2025-7_0_5_line_25 | NAYY 4x150 SE | 23 | 25 | 0.023267 | 0.208 | 0.08 | 261 | 0 | 0.27 | 1 | 1 | cs | TRUE
26 | LV_2025-7_0_5_line_26 | NAYY 4x150 SE | 25 | 26 | 0.019814 | 0.208 | 0.08 | 261 | 0 | 0.27 | 1 | 1 | cs | TRUE
27 | LV_2025-7_0_5_line_27 | NAYY 4x150 SE | 26 | 27 | 0.0021863 | 0.208 | 0.08 | 261 | 0 | 0.27 | 1 | 1 | cs | TRUE
28 | LV_2025-7_0_5_line_28 | NAYY 4x150 SE | 27 | 28 | 0.021655 | 0.208 | 0.08 | 261 | 0 | 0.27 | 1 | 1 | cs | TRUE
29 | LV_2025-7_0_5_line_29 | NAYY 4x150 SE | 27 | 29 | 0.017146 | 0.208 | 0.08 | 261 | 0 | 0.27 | 1 | 1 | cs | TRUE
30 | LV_2025-7_0_5_line_30 | NAYY 4x150 SE | 28 | 30 | 0.039446 | 0.208 | 0.08 | 261 | 0 | 0.27 | 1 | 1 | cs | TRUE
31 | LV_2025-7_0_5_line_31 | NAYY 4x150 SE | 28 | 31 | 0.027693 | 0.208 | 0.08 | 261 | 0 | 0.27 | 1 | 1 | cs | TRUE
32 | LV_2025-7_0_5_line_32 | NAYY 4x150 SE | 28 | 32 | 0.023005 | 0.208 | 0.08 | 261 | 0 | 0.27 | 1 | 1 | cs | TRUE
33 | LV_2025-7_0_5_line_33 | NAYY 4x150 SE | 30 | 33 | 0.018215 | 0.208 | 0.08 | 261 | 0 | 0.27 | 1 | 1 | cs | TRUE
34 | LV_2025-7_0_5_line_34 | NAYY 4x150 SE | 31 | 34 | 0.028713 | 0.208 | 0.08 | 261 | 0 | 0.27 | 1 | 1 | cs | TRUE
35 | LV_2025-7_0_5_line_35 | NAYY 4x150 SE | 32 | 35 | 0.026534 | 0.208 | 0.08 | 261 | 0 | 0.27 | 1 | 1 | cs | TRUE
36 | LV_2025-7_0_5_line_36 | NAYY 4x150 SE | 33 | 44 | 0.0075733 | 0.208 | 0.08 | 261 | 0 | 0.27 | 1 | 1 | cs | TRUE
37 | LV_2025-7_0_5_line_37 | NAYY 4x150 SE | 34 | 45 | 0.047413 | 0.208 | 0.08 | 261 | 0 | 0.27 | 1 | 1 | cs | TRUE
38 | LV_2025-7_0_5_line_38 | NAYY 4x150 SE | 34 | 46 | 0.027323 | 0.208 | 0.08 | 261 | 0 | 0.27 | 1 | 1 | cs | TRUE
39 | LV_2025-7_0_5_line_39 | NAYY 4x150 SE | 35 | 37 | 0.034186 | 0.208 | 0.08 | 261 | 0 | 0.27 | 1 | 1 | cs | TRUE
40 | LV_2025-7_0_5_line_40 | NAYY 4x150 SE | 37 | 38 | 0.025433 | 0.208 | 0.08 | 261 | 0 | 0.27 | 1 | 1 | cs | TRUE
41 | LV_2025-7_0_5_line_41 | NAYY 4x150 SE | 37 | 39 | 0.007056 | 0.208 | 0.08 | 261 | 0 | 0.27 | 1 | 1 | cs | TRUE
42 | LV_2025-7_0_5_line_42 | NAYY 4x150 SE | 39 | 43 | 0.022656 | 0.208 | 0.08 | 261 | 0 | 0.27 | 1 | 1 | cs | TRUE
43 | LV_2025-7_0_5_line_43 | NAYY 4x150 SE | 40 | 41 | 0.04838 | 0.208 | 0.08 | 261 | 0 | 0.27 | 1 | 1 | cs | TRUE
44 | LV_2025-7_0_5_line_44 | NAYY 4x150 SE | 41 | 42 | 0.021711 | 0.208 | 0.08 | 261 | 0 | 0.27 | 1 | 1 | cs | TRUE
45 | LV_2025-7_0_5_line_45 | NAYY 4x150 SE | 41 | 43 | 0.064357 | 0.208 | 0.08 | 261 | 0 | 0.27 | 1 | 1 | cs | TRUE
46 | LV_2025-7_0_5_line_46 | NAYY 4x150 SE | 44 | 47 | 0.023469 | 0.208 | 0.08 | 261 | 0 | 0.27 | 1 | 1 | cs | TRUE
47 | LV_2025-7_0_5_line_47 | NAYY 4x150 SE | 46 | 59 | 0.0099994 | 0.208 | 0.08 | 261 | 0 | 0.27 | 1 | 1 | cs | TRUE
48 | LV_2025-7_0_5_line_48 | NAYY 4x150 SE | 47 | 48 | 0.025261 | 0.208 | 0.08 | 261 | 0 | 0.27 | 1 | 1 | cs | TRUE
49 | LV_2025-7_0_5_line_49 | NAYY 4x150 SE | 48 | 49 | 0.039876 | 0.208 | 0.08 | 261 | 0 | 0.27 | 1 | 1 | cs | TRUE
50 | LV_2025-7_0_5_line_50 | NAYY 4x150 SE | 48 | 50 | 0.018499 | 0.208 | 0.08 | 261 | 0 | 0.27 | 1 | 1 | cs | TRUE
51 | LV_2025-7_0_5_line_51 | NAYY 4x150 SE | 49 | 51 | 0.019498 | 0.208 | 0.08 | 261 | 0 | 0.27 | 1 | 1 | cs | TRUE
52 | LV_2025-7_0_5_line_52 | NAYY 4x150 SE | 50 | 52 | 0.01681 | 0.208 | 0.08 | 261 | 0 | 0.27 | 1 | 1 | cs | TRUE
53 | LV_2025-7_0_5_line_53 | NAYY 4x150 SE | 51 | 53 | 0.0011926 | 0.208 | 0.08 | 261 | 0 | 0.27 | 1 | 1 | cs | TRUE
54 | LV_2025-7_0_5_line_54 | NAYY 4x150 SE | 52 | 54 | 0.019289 | 0.208 | 0.08 | 261 | 0 | 0.27 | 1 | 1 | cs | TRUE
55 | LV_2025-7_0_5_line_55 | NAYY 4x150 SE | 52 | 55 | 0.0060372 | 0.208 | 0.08 | 261 | 0 | 0.27 | 1 | 1 | cs | TRUE
56 | LV_2025-7_0_5_line_56 | NAYY 4x150 SE | 55 | 56 | 0.017618 | 0.208 | 0.08 | 261 | 0 | 0.27 | 1 | 1 | cs | TRUE
57 | LV_2025-7_0_5_line_57 | NAYY 4x150 SE | 56 | 57 | 0.002387 | 0.208 | 0.08 | 261 | 0 | 0.27 | 1 | 1 | cs | TRUE
58 | LV_2025-7_0_5_line_58 | NAYY 4x150 SE | 57 | 58 | 0.0011045 | 0.208 | 0.08 | 261 | 0 | 0.27 | 1 | 1 | cs | TRUE

## trafo
| name | std_type | hv_bus | lv_bus | sn_mva | vn_hv_kv | vn_lv_kv | vk_percent | vkr_percent | pfe_kw | i0_percent | shift_degree | tap_side | tap_neutral | tap_min | tap_max | tap_step_percent | tap_step_degree | tap_pos | tap_phase_shifter | parallel | df | in_service
0 | LV_2025-7_0_5_trafo_5 | 0.25 MVA 20/0.4 kV | 60 | 7 | 0.25 | 20 | 0.4 | 6 | 1.44 | 0.8 | 0.32 | 150 | hv | 0 | -2 | 2 | 2.5 | 0 | 0 | FALSE | 1 | 1 | TRUE

## line_geodata
| x0 | y0 | x1 | y1 | x2 | y2 | x3 | y3 | x4 | y4 | x5 | y5
0 | 2554801.5352 | 1187558.9158 | 2554882.8757 | 1187679.8385
1 | 2554801.5352 | 1187558.9158 | 2554813.2288 | 1187546.6206 | 2554822.2363 | 1187540.377
2 | 2554852.3888 | 1187519.4764 | 2554822.2363 | 1187540.377
3 | 2554859.4801 | 1187464.4928 | 2554853.1795 | 1187479.7598 | 2554846.6657 | 1187487.0019 | 2554847.643 | 1187489.129 | 2554858.8776 | 1187514.9805 | 2554852.3888 | 1187519.4764
4 | 2554852.3888 | 1187519.4764 | 2555004.864 | 1187522.5205
5 | 2554859.4801 | 1187464.4928 | 2554870.0885 | 1187439.7991 | 2554895.661 | 1187388.2667 | 2554901.88 | 1187376.6614
6 | 2554826.7069 | 1187442.4506 | 2554846.6657 | 1187487.0019 | 2554853.1795 | 1187479.7598 | 2554859.4801 | 1187464.4928
7 | 2554826.7069 | 1187442.4506 | 2554801.9723 | 1187387.8634
8 | 2554826.7069 | 1187442.4506 | 2554834.2479 | 1187429.0446
9 | 2554801.9723 | 1187387.8634 | 2554811.0289 | 1187382.9255
10 | 2554801.9723 | 1187387.8634 | 2554791.3628 | 1187364.4396
11 | 2554834.2479 | 1187429.0446 | 2554839.7396 | 1187419.2816
12 | 2554785.6633 | 1187351.856 | 2554791.3628 | 1187364.4396
13 | 2554851.9795 | 1187397.522 | 2554839.7396 | 1187419.2816
14 | 2554851.9795 | 1187397.522 | 2554858.7524 | 1187385.4816
15 | 2554861.4932 | 1187380.6091 | 2554858.7524 | 1187385.4816
16 | 2554785.6633 | 1187351.856 | 2554792.1512 | 1187341.1788
17 | 2554777.3304 | 1187333.4756 | 2554785.6633 | 1187351.856
18 | 2554786.9275 | 1187465.4196 | 2554779.1812 | 1187448.3566
19 | 2554778.719 | 1187447.3385 | 2554779.1812 | 1187448.3566
20 | 2554778.719 | 1187447.3385 | 2554787.7156 | 1187442.5567
21 | 2554771.6278 | 1187431.7281 | 2554778.719 | 1187447.3385
22 | 2554763.1851 | 1187436.1055 | 2554771.6278 | 1187431.7281
23 | 2554770.0296 | 1187428.2049 | 2554771.6278 | 1187431.7281
24 | 2554770.0296 | 1187428.2049 | 2554778.0911 | 1187421.8404
25 | 2554770.0296 | 1187428.2049 | 2554760.407 | 1187407.0211
26 | 2554760.407 | 1187407.0211 | 2554752.2125 | 1187388.9814
27 | 2554751.3083 | 1187386.9908 | 2554752.2125 | 1187388.9814
28 | 2554742.3472 | 1187367.2701 | 2554751.3083 | 1187386.9908
29 | 2554735.7701 | 1187394.3347 | 2554751.3083 | 1187386.9908
30 | 2554742.3472 | 1187367.2701 | 2554725.4802 | 1187331.6119
31 | 2554742.3472 | 1187367.2701 | 2554726.7461 | 1187368.3333 | 2554714.6912 | 1187368.2285
32 | 2554742.3472 | 1187367.2701 | 2554754.478 | 1187361.2861 | 2554760.7223 | 1187354.1552
33 | 2554725.4802 | 1187331.6119 | 2554717.6916 | 1187315.1463
34 | 2554686.072 | 1187366.9187 | 2554693.5703 | 1187366.7728 | 2554703.529 | 1187368.1314 | 2554714.6912 | 1187368.2285
35 | 2554777.3304 | 1187333.4756 | 2554766.1791 | 1187347.9235 | 2554760.7223 | 1187354.1552
36 | 2554714.4533 | 1187308.3003 | 2554717.6916 | 1187315.1463
37 | 2554641.3482 | 1187379.7539 | 2554656.0074 | 1187376.2185 | 2554659.355 | 1187377.0046 | 2554677.4044 | 1187372.8321 | 2554686.072 | 1187366.9187
38 | 2554686.072 | 1187366.9187 | 2554671.4637 | 1187354.0558 | 2554667.464 | 1187347.2906
39 | 2554777.3304 | 1187333.4756 | 2554774.88 | 1187328.258 | 2554777.6447 | 1187324.6128 | 2554792.0881 | 1187305.6376
40 | 2554792.0881 | 1187305.6376 | 2554806.1954 | 1187316.8481 | 2554808.1247 | 1187317.734 | 2554810.2406 | 1187317.0732 | 2554812.4671 | 1187314.8885
41 | 2554792.0881 | 1187305.6376 | 2554796.3595 | 1187300.0214
42 | 2554810.0743 | 1187281.9886 | 2554796.3595 | 1187300.0214
43 | 2554859.7025 | 1187314.2645 | 2554883.0723 | 1187332.6424 | 2554872.0403 | 1187347.6794
44 | 2554859.7025 | 1187314.2645 | 2554846.9353 | 1187331.8249
45 | 2554810.0743 | 1187281.9886 | 2554813.2924 | 1187277.762 | 2554859.7025 | 1187314.2645
46 | 2554714.4533 | 1187308.3003 | 2554704.4179 | 1187287.0847
47 | 2554662.3751 | 1187338.683 | 2554667.464 | 1187347.2906
48 | 2554693.6164 | 1187264.2497 | 2554704.4179 | 1187287.0847
49 | 2554693.6164 | 1187264.2497 | 2554677.121 | 1187227.9327
50 | 2554693.6164 | 1187264.2497 | 2554676.7098 | 1187271.7576
51 | 2554677.121 | 1187227.9327 | 2554694.0145 | 1187218.1977
52 | 2554661.3466 | 1187278.5801 | 2554676.7098 | 1187271.7576
53 | 2554695.0478 | 1187217.6023 | 2554694.0145 | 1187218.1977
54 | 2554661.3466 | 1187278.5801 | 2554656.525 | 1187272.569 | 2554653.6513 | 1187271.8904 | 2554647.2215 | 1187266.0916
55 | 2554661.3466 | 1187278.5801 | 2554663.8096 | 1187284.0921
56 | 2554663.8096 | 1187284.0921 | 2554670.9972 | 1187300.1775
57 | 2554670.9972 | 1187300.1775 | 2554671.9711 | 1187302.3568
58 | 2554672.4217 | 1187303.3652 | 2554671.9711 | 1187302.3568

## bus_geodata
| x | y | coords
0 | 2554882.8757 | 1187679.8385
1 | 2554801.5352 | 1187558.9158
2 | 2554822.2363 | 1187540.377
3 | 2554852.3888 | 1187519.4764
4 | 2554859.4801 | 1187464.4928
5 | 2555004.864 | 1187522.5205
6 | 2554901.88 | 1187376.6614
7 | 2554826.7069 | 1187442.4506
8 | 2554801.9723 | 1187387.8634
9 | 2554834.2479 | 1187429.0446
10 | 2554811.0289 | 1187382.9255
11 | 2554791.3628 | 1187364.4396
12 | 2554839.7396 | 1187419.2816
13 | 2554851.9795 | 1187397.522
14 | 2554858.7524 | 1187385.4816
15 | 2554861.4932 | 1187380.6091
16 | 2554785.6633 | 1187351.856
17 | 2554779.1812 | 1187448.3566
18 | 2554786.9275 | 1187465.4196
19 | 2554778.719 | 1187447.3385
20 | 2554787.7156 | 1187442.5567
21 | 2554771.6278 | 1187431.7281
22 | 2554763.1851 | 1187436.1055
23 | 2554770.0296 | 1187428.2049
24 | 2554778.0911 | 1187421.8404
25 | 2554760.407 | 1187407.0211
26 | 2554752.2125 | 1187388.9814
27 | 2554751.3083 | 1187386.9908
28 | 2554742.3472 | 1187367.2701
29 | 2554735.7701 | 1187394.3347
30 | 2554725.4802 | 1187331.6119
31 | 2554714.6912 | 1187368.2285
32 | 2554760.7223 | 1187354.1552
33 | 2554717.6916 | 1187315.1463
34 | 2554686.072 | 1187366.9187
35 | 2554777.3304 | 1187333.4756
36 | 2554792.1512 | 1187341.1788
37 | 2554792.0881 | 1187305.6376
38 | 2554812.4671 | 1187314.8885
39 | 2554796.3595 | 1187300.0214
40 | 2554872.0403 | 1187347.6794
41 | 2554859.7025 | 1187314.2645
42 | 2554846.9353 | 1187331.8249
43 | 2554810.0743 | 1187281.9886
44 | 2554714.4533 | 1187308.3003
45 | 2554641.3482 | 1187379.7539
46 | 2554667.464 | 1187347.2906
47 | 2554704.4179 | 1187287.0847
48 | 2554693.6164 | 1187264.2497
49 | 2554677.121 | 1187227.9327
50 | 2554676.7098 | 1187271.7576
51 | 2554694.0145 | 1187218.1977
52 | 2554661.3466 | 1187278.5801
53 | 2554695.0478 | 1187217.6023
54 | 2554647.2215 | 1187266.0916
55 | 2554663.8096 | 1187284.0921
56 | 2554670.9972 | 1187300.1775
57 | 2554671.9711 | 1187302.3568
58 | 2554672.4217 | 1187303.3652
59 | 2554662.3751 | 1187338.683
60 | 2554846.6657 | 1187487.0019

## line_std_types
| c_nf_per_km | r_ohm_per_km | x_ohm_per_km | max_i_ka | type | q_mm2 | alpha | voltage_rating
NAYY 4x50 SE | 210 | 0.642 | 0.083 | 0.142 | cs | 50 | 0.00403 | LV
NAYY 4x120 SE | 264 | 0.225 | 0.08 | 0.242 | cs | 120 | 0.00403 | LV
NAYY 4x150 SE | 261 | 0.208 | 0.08 | 0.27 | cs | 150 | 0.00403 | LV
NA2XS2Y 1x95 RM/25 12/20 kV | 216 | 0.313 | 0.132 | 0.252 | cs | 95 | 0.00403 | MV
NA2XS2Y 1x185 RM/25 12/20 kV | 273 | 0.161 | 0.117 | 0.362 | cs | 185 | 0.00403 | MV
NA2XS2Y 1x240 RM/25 12/20 kV | 304 | 0.122 | 0.112 | 0.421 | cs | 240 | 0.00403 | MV
NA2XS2Y 1x95 RM/25 6/10 kV | 315 | 0.313 | 0.123 | 0.249 | cs | 95 | 0.00403 | MV
NA2XS2Y 1x185 RM/25 6/10 kV | 406 | 0.161 | 0.11 | 0.358 | cs | 185 | 0.00403 | MV
NA2XS2Y 1x240 RM/25 6/10 kV | 456 | 0.122 | 0.105 | 0.416 | cs | 240 | 0.00403 | MV
NA2XS2Y 1x150 RM/25 12/20 kV | 250 | 0.206 | 0.116 | 0.319 | cs | 150 | 0.00403 | MV
NA2XS2Y 1x120 RM/25 12/20 kV | 230 | 0.253 | 0.119 | 0.283 | cs | 120 | 0.00403 | MV
NA2XS2Y 1x70 RM/25 12/20 kV | 190 | 0.443 | 0.132 | 0.22 | cs | 70 | 0.00403 | MV
NA2XS2Y 1x150 RM/25 6/10 kV | 360 | 0.206 | 0.11 | 0.315 | cs | 150 | 0.00403 | MV
NA2XS2Y 1x120 RM/25 6/10 kV | 340 | 0.253 | 0.113 | 0.28 | cs | 120 | 0.00403 | MV
NA2XS2Y 1x70 RM/25 6/10 kV | 280 | 0.443 | 0.123 | 0.217 | cs | 70 | 0.00403 | MV
N2XS(FL)2Y 1x120 RM/35 64/110 kV | 112 | 0.153 | 0.166 | 0.366 | cs | 120 | 0.00393 | HV
N2XS(FL)2Y 1x185 RM/35 64/110 kV | 125 | 0.099 | 0.156 | 0.457 | cs | 185 | 0.00393 | HV
N2XS(FL)2Y 1x240 RM/35 64/110 kV | 135 | 0.075 | 0.149 | 0.526 | cs | 240 | 0.00393 | HV
N2XS(FL)2Y 1x300 RM/35 64/110 kV | 144 | 0.06 | 0.144 | 0.588 | cs | 300 | 0.00393 | HV
15-AL1/3-ST1A 0.4 | 11 | 1.8769 | 0.35 | 0.105 | ol | 16 | 0.00403 | LV
24-AL1/4-ST1A 0.4 | 11.25 | 1.2012 | 0.335 | 0.14 | ol | 24 | 0.00403 | LV
48-AL1/8-ST1A 0.4 | 12.2 | 0.5939 | 0.3 | 0.21 | ol | 48 | 0.00403 | LV
94-AL1/15-ST1A 0.4 | 13.2 | 0.306 | 0.29 | 0.35 | ol | 94 | 0.00403 | LV
34-AL1/6-ST1A 10.0 | 9.7 | 0.8342 | 0.36 | 0.17 | ol | 34 | 0.00403 | MV
48-AL1/8-ST1A 10.0 | 10.1 | 0.5939 | 0.35 | 0.21 | ol | 48 | 0.00403 | MV
70-AL1/11-ST1A 10.0 | 10.4 | 0.4132 | 0.339 | 0.29 | ol | 70 | 0.00403 | MV
94-AL1/15-ST1A 10.0 | 10.75 | 0.306 | 0.33 | 0.35 | ol | 94 | 0.00403 | MV
122-AL1/20-ST1A 10.0 | 11.1 | 0.2376 | 0.323 | 0.41 | ol | 122 | 0.00403 | MV
149-AL1/24-ST1A 10.0 | 11.25 | 0.194 | 0.315 | 0.47 | ol | 149 | 0.00403 | MV
34-AL1/6-ST1A 20.0 | 9.15 | 0.8342 | 0.382 | 0.17 | ol | 34 | 0.00403 | MV
48-AL1/8-ST1A 20.0 | 9.5 | 0.5939 | 0.372 | 0.21 | ol | 48 | 0.00403 | MV
70-AL1/11-ST1A 20.0 | 9.7 | 0.4132 | 0.36 | 0.29 | ol | 70 | 0.00403 | MV
94-AL1/15-ST1A 20.0 | 10 | 0.306 | 0.35 | 0.35 | ol | 94 | 0.00403 | MV
122-AL1/20-ST1A 20.0 | 10.3 | 0.2376 | 0.344 | 0.41 | ol | 122 | 0.00403 | MV
149-AL1/24-ST1A 20.0 | 10.5 | 0.194 | 0.337 | 0.47 | ol | 149 | 0.00403 | MV
184-AL1/30-ST1A 20.0 | 10.75 | 0.1571 | 0.33 | 0.535 | ol | 184 | 0.00403 | MV
243-AL1/39-ST1A 20.0 | 11 | 0.1188 | 0.32 | 0.645 | ol | 243 | 0.00403 | MV
48-AL1/8-ST1A 110.0 | 8 | 0.5939 | 0.46 | 0.21 | ol | 48 | 0.00403 | HV
70-AL1/11-ST1A 110.0 | 8.4 | 0.4132 | 0.45 | 0.29 | ol | 70 | 0.00403 | HV
94-AL1/15-ST1A 110.0 | 8.65 | 0.306 | 0.44 | 0.35 | ol | 94 | 0.00403 | HV
122-AL1/20-ST1A 110.0 | 8.5 | 0.2376 | 0.43 | 0.41 | ol | 122 | 0.00403 | HV
149-AL1/24-ST1A 110.0 | 8.75 | 0.194 | 0.41 | 0.47 | ol | 149 | 0.00403 | HV
184-AL1/30-ST1A 110.0 | 8.8 | 0.1571 | 0.4 | 0.535 | ol | 184 | 0.00403 | HV
243-AL1/39-ST1A 110.0 | 9 | 0.1188 | 0.39 | 0.645 | ol | 243 | 0.00403 | HV
305-AL1/39-ST1A 110.0 | 9.2 | 0.0949 | 0.38 | 0.74 | ol | 305 | 0.00403 | HV
490-AL1/64-ST1A 110.0 | 9.75 | 0.059 | 0.37 | 0.96 | ol | 490 | 0.00403 | HV
679-AL1/86-ST1A 110.0 | 9.95 | 0.042 | 0.36 | 1.15 | ol | 679 | 0.00403 | HV
490-AL1/64-ST1A 220.0 | 10 | 0.059 | 0.285 | 0.96 | ol | 490 | 0.00403 | HV
679-AL1/86-ST1A 220.0 | 11.7 | 0.042 | 0.275 | 1.15 | ol | 679 | 0.00403 | HV
490-AL1/64-ST1A 380.0 | 11 | 0.059 | 0.253 | 0.96 | ol | 490 | 0.00403 | HV
679-AL1/86-ST1A 380.0 | 14.6 | 0.042 | 0.25 | 1.15 | ol | 679 | 0.00403 | HV

## trafo_std_types
| i0_percent | pfe_kw | vkr_percent | sn_mva | vn_lv_kv | vn_hv_kv | vk_percent | shift_degree | vector_group | tap_side | tap_neutral | tap_min | tap_max | tap_step_degree | tap_step_percent | tap_phase_shifter
160 MVA 380/110 kV | 0.06 | 60 | 0.25 | 160 | 110 | 380 | 12.2 | 0 | Yy0 | hv | 0 | -9 | 9 | 0 | 1.5 | FALSE
100 MVA 220/110 kV | 0.06 | 55 | 0.26 | 100 | 110 | 220 | 12 | 0 | Yy0 | hv | 0 | -9 | 9 | 0 | 1.5 | FALSE
63 MVA 110/20 kV | 0.04 | 22 | 0.32 | 63 | 20 | 110 | 18 | 150 | YNd5 | hv | 0 | -9 | 9 | 0 | 1.5 | FALSE
40 MVA 110/20 kV | 0.05 | 18 | 0.34 | 40 | 20 | 110 | 16.2 | 150 | YNd5 | hv | 0 | -9 | 9 | 0 | 1.5 | FALSE
25 MVA 110/20 kV | 0.07 | 14 | 0.41 | 25 | 20 | 110 | 12 | 150 | YNd5 | hv | 0 | -9 | 9 | 0 | 1.5 | FALSE
63 MVA 110/10 kV | 0.04 | 22 | 0.32 | 63 | 10 | 110 | 18 | 150 | YNd5 | hv | 0 | -9 | 9 | 0 | 1.5 | FALSE
40 MVA 110/10 kV | 0.05 | 18 | 0.34 | 40 | 10 | 110 | 16.2 | 150 | YNd5 | hv | 0 | -9 | 9 | 0 | 1.5 | FALSE
25 MVA 110/10 kV | 0.07 | 14 | 0.41 | 25 | 10 | 110 | 12 | 150 | YNd5 | hv | 0 | -9 | 9 | 0 | 1.5 | FALSE
0.25 MVA 20/0.4 kV | 0.32 | 0.8 | 1.44 | 0.25 | 0.4 | 20 | 6 | 150 | Yzn5 | hv | 0 | -2 | 2 | 0 | 2.5 | FALSE
0.4 MVA 20/0.4 kV | 0.3375 | 1.35 | 1.425 | 0.4 | 0.4 | 20 | 6 | 150 | Dyn5 | hv | 0 | -2 | 2 | 0 | 2.5 | FALSE
0.63 MVA 20/0.4 kV | 0.2619 | 1.65 | 1.206 | 0.63 | 0.4 | 20 | 6 | 150 | Dyn5 | hv | 0 | -2 | 2 | 0 | 2.5 | FALSE
0.25 MVA 10/0.4 kV | 0.24 | 0.6 | 1.2 | 0.25 | 0.4 | 10 | 4 | 150 | Dyn5 | hv | 0 | -2 | 2 | 0 | 2.5 | FALSE
0.4 MVA 10/0.4 kV | 0.2375 | 0.95 | 1.325 | 0.4 | 0.4 | 10 | 4 | 150 | Dyn5 | hv | 0 | -2 | 2 | 0 | 2.5 | FALSE
0.63 MVA 10/0.4 kV | 0.1873 | 1.18 | 1.0794 | 0.63 | 0.4 | 10 | 4 | 150 | Dyn5 | hv | 0 | -2 | 2 | 0 | 2.5 | FALSE

## trafo3w_std_types
| sn_hv_mva | sn_mv_mva | sn_lv_mva | vn_hv_kv | vn_mv_kv | vn_lv_kv | vk_hv_percent | vk_mv_percent | vk_lv_percent | vkr_hv_percent | vkr_mv_percent | vkr_lv_percent | pfe_kw | i0_percent | shift_mv_degree | shift_lv_degree | vector_group | tap_side | tap_neutral | tap_min | tap_max | tap_step_percent
63/25/38 MVA 110/20/10 kV | 63 | 25 | 38 | 110 | 20 | 10 | 10.4 | 10.4 | 10.4 | 0.28 | 0.32 | 0.35 | 35 | 0.89 | 0 | 0 | YN0yn0yn0 | hv | 0 | -10 | 10 | 1.2
63/25/38 MVA 110/10/10 kV | 63 | 25 | 38 | 110 | 10 | 10 | 10.4 | 10.4 | 10.4 | 0.28 | 0.32 | 0.35 | 35 | 0.89 | 0 | 0 | YN0yn0yn0 | hv | 0 | -10 | 10 | 1.2

## fuse_std_types
| fuse_type | i_rated_a | t_avg | t_min | t_total | x_avg | x_min | x_total
HV 100A | HV 100A | 100 | 0 | [10.0, 3.64, 0.854, 0.281, 0.1, 0.0531, 0.022, 0.01] | [10.0, 4.267, 1.21, 0.403, 0.1, 0.058, 0.022, 0.01] | 0 | [300.0, 350.0, 450.0, 550.0, 700.0, 850.0, 1200.0, 1752.0] | [600.0, 700.0, 900.0, 1150.0, 1665.0, 2000.0, 3000.0, 4313.0]
HV 10A | HV 10A | 10 | 0 | [10.0, 1675.0, 0.344, 0.156, 0.1, 0.0417, 0.0171, 0.01] | [10.0, 1.3, 0.3, 0.155, 0.1, 0.0555, 0.023, 0.01] | 0 | [30.0, 32.0, 35.0, 37.0, 39.0, 50.0, 70.0, 88.0] | [60.0, 70.0, 80.0, 87.0, 94.0, 110.0, 150.0, 216.0]
HV 125A | HV 125A | 125 | 0 | [10.0, 1.82, 0.344, 0.1, 0.0467, 0.0269, 0.01] | [10.0, 2.478, 0.426, 0.1, 0.0427, 0.0211, 0.01] | 0 | [375.0, 500.0, 700.0, 925.0, 1200.0, 1500.0, 2341.0] | [750.0, 1000.0, 1500.0, 2200.0, 3000.0, 4000.0, 5765.0]
HV 160A | HV 160A | 160 | 0 | [10.0, 4.15, 1.03, 0.198, 0.1, 0.051, 0.0172, 0.01] | [10.0, 2.3, 0.734, 0.274, 0.1, 0.046, 0.0177, 0.01] | 0 | [480.0, 550.0, 700.0, 1000.0, 1260.0, 1600.0, 2500.0, 3227.0] | [960.0, 1300.0, 1700.0, 2200.0, 2996.0, 4000.0, 6000.0, 7946.0]
HV 16A | HV 16A | 16 | 0 | [10.0, 0.352, 0.164, 0.1, 0.0649, 0.0342, 0.01] | [10.0, 2.34, 0.722, 0.181, 0.1, 0.055, 0.0296, 0.01] | 0 | [48.0, 60.0, 65.0, 71.0, 80.0, 100.0, 162.0] | [96.0, 110.0, 125.0, 150.0, 168.0, 200.0, 250.0, 398.0]
HV 200A | HV 200A | 200 | 0 | [10.0, 4.267, 1.21, 0.403, 0.1, 0.058, 0.022, 0.01] | [10.0, 3.73, 1.654, 0.328, 0.1, 0.0531, 0.019, 0.01] | 0 | [600.0, 700.0, 900.0, 1150.0, 1665.0, 2000.0, 3000.0, 4313.0] | [1200.0, 1500.0, 1800.0, 2700.0, 3960.0, 5000.0, 7500.0, 10620.0]
HV 20A | HV 20A | 20 | 0 | [10.0, 1.3, 0.3, 0.155, 0.1, 0.0555, 0.023, 0.01] | [10.0, 1.3, 0.161, 0.1, 0.0611, 0.0399, 0.0141, 0.01] | 0 | [60.0, 70.0, 80.0, 87.0, 94.0, 110.0, 150.0, 216.0] | [120.0, 150.0, 200.0, 223.0, 260.0, 300.0, 450.0, 532.0]
HV 25A | HV 25A | 25 | 0 | [10.0, 2.512, 0.833, 0.299, 0.1, 0.0372, 0.0223, 0.01] | [10.0, 3.125, 0.597, 0.198, 0.1, 0.0378, 0.022, 0.01] | 0 | [75.0, 82.0, 90.0, 100.0, 124.0, 170.0, 200.0, 289.0] | [150.0, 170.0, 210.0, 250.0, 294.0, 400.0, 500.0, 711.0]
HV 31.5A | HV 31.5A | 31.5 | 0 | [10.0, 2.34, 0.722, 0.181, 0.1, 0.055, 0.0296, 0.01] | [10.0, 2.84, 0.368, 0.164, 0.1, 0.0621, 0.0378, 0.0195, 0.01] | 0 | [95.0, 110.0, 125.0, 150.0, 165.0, 200.0, 250.0, 390.0] | [189.0, 220.0, 300.0, 350.0, 393.0, 450.0, 530.0, 700.0, 960.0]
HV 40A | HV 40A | 40 | 0 | [10.0, 1.3, 0.161, 0.1, 0.0611, 0.0399, 0.0141, 0.01] | [10.0, 2.05, 0.369, 0.198, 0.1, 0.051, 0.0298, 0.01] | 0 | [120.0, 150.0, 200.0, 223.0, 260.0, 300.0, 450.0, 532.0] | [240.0, 300.0, 400.0, 450.0, 530.0, 650.0, 800.0, 1311.0]
HV 50A | HV 50A | 50 | 0 | [10.0, 3.215, 0.597, 0.198, 0.1, 0.0378, 0.022, 0.01] | [10.0, 3.64, 0.854, 0.281, 0.1, 0.0531, 0.022, 0.01] | 0 | [150.0, 170.0, 210.0, 250.0, 294.0, 400.0, 500.0, 711.0] | [300.0, 350.0, 450.0, 550.0, 700.0, 850.0, 1200.0, 1752.0]
HV 6.3A | HV 6.3A | 6.3 | 0 | [10.0, 1.39, 0.344, 0.168, 0.1, 0.056, 0.0263, 0.01] | [10.0, 1.711, 0.516, 0.198, 0.1, 0.0634, 0.0303, 0.01] | 0 | [19.0, 19.5, 20.4, 20.8, 22.0, 25.0, 32.0, 48.0] | [38.0, 40.0, 43.0, 48.0, 53.0, 60.0, 75.0, 118.0]
HV 63A | HV 63A | 63 | 0 | [10.0, 2.84, 0.368, 0.164, 0.1, 0.0621, 0.0378, 0.0195, 0.01] | [10.0, 1.82, 0.344, 0.1, 0.0467, 0.0269, 0.01] | 0 | [189.0, 220.0, 300.0, 350.0, 393.0, 450.0, 530.0, 700.0, 961.0] | [378.0, 500.0, 700.0, 934.0, 1200.0, 1500.0, 2366.0]
HV 80A | HV 80A | 80 | 0 | [10.0, 2.05, 0.369, 0.198, 0.1, 0.051, 0.0298, 0.01] | [10.0, 4.15, 1.03, 0.198, 0.1, 0.051, 0.0172, 0.01] | 0 | [240.0, 300.0, 400.0, 450.0, 530.0, 650.0, 800.0, 1311.0] | [480.0, 550.0, 700.0, 1000.0, 1260.0, 1600.0, 2500.0, 3227.0]
Siemens NH-1-100 | Siemens NH-1-100 | 100 | [5400.0, 2000.0, 400.0, 20.0, 1.0, 0.2, 0.012, 0.004] | 0 | 0 | [150.0, 190.0, 250.0, 430.0, 900.0, 1250.0, 2700.0, 3600.0] | 0 | 0
Siemens NH-1-125 | Siemens NH-1-125 | 125 | [4800.0, 120.0, 7.0, 0.1, 0.004] | 0 | 0 | [180.0, 400.0, 740.0, 2000.0, 4250.0] | 0 | 0
Siemens NH-1-16 | Siemens NH-1-16 | 16 | [4000.0, 400.0, 2.0, 0.1, 0.04, 0.01] | 0 | 0 | [26.0, 35.0, 75.0, 150.0, 200.0, 300.0] | 0 | 0
Siemens NH-1-160 | Siemens NH-1-160 | 160 | [4800.0, 120.0, 7.0, 0.1, 0.004] | 0 | 0 | [210.0, 500.0, 900.0, 2300.0, 5000.0] | 0 | 0
Siemens NH-1-25 | Siemens NH-1-25 | 25 | [4000.0, 1000.0, 10.0, 0.2, 0.02, 0.01] | 0 | 0 | [40.0, 50.0, 100.0, 210.0, 400.0, 500.0] | 0 | 0
Siemens NH-1-50 | Siemens NH-1-50 | 50 | [4000.0, 40.0, 4.0, 1.0, 0.02, 0.01] | 0 | 0 | [86.0, 200.0, 300.0, 400.0, 1000.0, 1280.0] | 0 | 0
Siemens NH-1-63 | Siemens NH-1-63 | 63 | [4000.0, 100.0, 10.0, 2.0, 0.04, 0.01] | 0 | 0 | [100.0, 200.0, 300.0, 400.0, 1000.0, 1500.0] | 0 | 0
Siemens NH-1-80 | Siemens NH-1-80 | 80 | [4800.0, 120.0, 7.0, 0.1, 0.01] | 0 | 0 | [150.58, 250.0, 450.0, 1150.0, 2470.0] | 0 | 0
Siemens NH-2-1000 | Siemens NH-2-1000 | 1000 | [4800.0, 120.0, 7.0, 0.1, 0.004] | 0 | 0 | [1900.0, 3500.0, 8400.0, 24000.0, 52000.0] | 0 | 0
Siemens NH-2-200 | Siemens NH-2-200 | 200 | [4800.0, 120.0, 7.0, 0.1, 0.004] | 0 | 0 | [280.0, 650.0, 1200.0, 3000.0, 7000.0] | 0 | 0
Siemens NH-2-224 | Siemens NH-2-224 | 224 | [4800.0, 120.0, 7.0, 0.2, 0.04, 0.004] | 0 | 0 | [400.0, 750.0, 1453.0, 3025.0, 4315.0, 7600.0] | 0 | 0
Siemens NH-2-250 | Siemens NH-2-250 | 250 | [4800.0, 120.0, 7.0, 0.1, 0.004] | 0 | 0 | [450.0, 800.0, 1650.0, 4000.0, 8500.0] | 0 | 0
Siemens NH-2-315 | Siemens NH-2-315 | 315 | [4800.0, 120.0, 7.0, 0.1, 0.004] | 0 | 0 | [550.0, 920.0, 1900.0, 5000.0, 11000.0] | 0 | 0
Siemens NH-2-355 | Siemens NH-2-355 | 355 | [4800.0, 120.0, 6.0, 0.1, 0.004] | 0 | 0 | [650.0, 1116.27, 2350.0, 5840.0, 12790.0] | 0 | 0
Siemens NH-2-400 | Siemens NH-2-400 | 400 | [4800.0, 120.0, 7.0, 0.1, 0.004] | 0 | 0 | [720.0, 1350.0, 2800.0, 6500.0, 15000.0] | 0 | 0
Siemens NH-2-425 | Siemens NH-2-425 | 425 | [4800.0, 120.0, 7.0, 0.1, 0.004] | 0 | 0 | [850.0, 1500.0, 3050.0, 7500.0, 16500.0] | 0 | 0
Siemens NH-2-630 | Siemens NH-2-630 | 630 | [4800.0, 120.0, 7.0, 0.1, 0.004] | 0 | 0 | [1200.0, 2000.0, 4800.0, 12000.0, 26000.0] | 0 | 0

## res_bus
| vm_pu | va_degree | p_mw | q_mvar
0 | 0.97013 | -0.20953 | 0.045317 | 0.011358
1 | 0.97984 | -0.14018 | 0.0042101 | 0.0010551
2 | 0.98187 | -0.12583 | 0.0044776 | 0.0011222
3 | 0.98477 | -0.10537 | 0 | 0
4 | 0.99435 | -0.038768 | 0 | 0
5 | 0.97429 | -0.17992 | 0.04699 | 0.011777
6 | 0.99409 | -0.040591 | 0.0018458 | 0.00046261
7 | 1 | 0 | -0.23558 | -0.059488
8 | 0.99494 | -0.034912 | 0 | 0
9 | 0.99976 | -0.0016695 | 0.0019891 | 0.00049851
10 | 0.99493 | -0.035025 | 0.001083 | 0.00027143
11 | 0.99279 | -0.049864 | 0.00090845 | 0.00022768
12 | 0.99962 | -0.0026631 | 0.0023424 | 0.00058707
13 | 0.99939 | -0.0042938 | 0.0023012 | 0.00057672
14 | 0.9993 | -0.0048785 | 0.001763 | 0.00044185
15 | 0.99928 | -0.0050166 | 0.002471 | 0.00061928
16 | 0.99165 | -0.057858 | 0 | 0
17 | 0.98136 | -0.13036 | 0.0020519 | 0.00051424
18 | 0.98133 | -0.13061 | 0.0012721 | 0.00031881
19 | 0.98137 | -0.13032 | 0 | 0
20 | 0.98134 | -0.13051 | 0.0017605 | 0.00044122
21 | 0.9815 | -0.12942 | 0 | 0
22 | 0.98147 | -0.12957 | 0.0015971 | 0.00040028
23 | 0.98153 | -0.12915 | 0 | 0
24 | 0.98151 | -0.12934 | 0.0018051 | 0.00045241
25 | 0.98182 | -0.1271 | 0.0027534 | 0.00069008
26 | 0.98214 | -0.1248 | 0.0038779 | 0.0009719
27 | 0.98219 | -0.12445 | 0 | 0
28 | 0.98284 | -0.1198 | 0 | 0
29 | 0.98205 | -0.12546 | 0.0056568 | 0.0014177
30 | 0.98017 | -0.13876 | 0.003532 | 0.00088521
31 | 0.98162 | -0.12849 | 0.0029615 | 0.00074221
32 | 0.98611 | -0.096692 | 0.0033442 | 0.00083813
33 | 0.97903 | -0.14688 | 0.0075592 | 0.0018945
34 | 0.98048 | -0.13664 | 0 | 0
35 | 0.99001 | -0.069325 | 0 | 0
36 | 0.9916 | -0.058158 | 0.0023601 | 0.00059149
37 | 0.98947 | -0.073128 | 0 | 0
38 | 0.9894 | -0.073602 | 0.0018248 | 0.00045735
39 | 0.98938 | -0.073782 | 0.0032035 | 0.00080287
40 | 0.98846 | -0.080312 | 0.0026423 | 0.00066222
41 | 0.98864 | -0.079005 | 0 | 0
42 | 0.98854 | -0.079721 | 0.0032296 | 0.00080942
43 | 0.98919 | -0.075142 | 0 | 0
44 | 0.97864 | -0.14967 | 0.0022249 | 0.00055762
45 | 0.98007 | -0.13958 | 0.0059511 | 0.0014915
46 | 0.97963 | -0.14273 | 0.01089 | 0.0027294
47 | 0.97751 | -0.15777 | 0.0017128 | 0.00042928
48 | 0.97635 | -0.16605 | 0.0019113 | 0.00047902
49 | 0.97603 | -0.16836 | 0 | 0
50 | 0.9757 | -0.17069 | 0.0030849 | 0.00077315
51 | 0.97587 | -0.16949 | 0.0022269 | 0.00055812
52 | 0.97519 | -0.17437 | 0 | 0
53 | 0.97587 | -0.16953 | 0.00329 | 0.00082456
54 | 0.97506 | -0.17534 | 0.0047906 | 0.0012006
55 | 0.97505 | -0.17538 | 0.0030713 | 0.00076973
56 | 0.97472 | -0.17778 | 0.0049328 | 0.0012363
57 | 0.97469 | -0.17799 | 0.0063656 | 0.0015954
58 | 0.97469 | -0.17801 | 0.0016782 | 0.00042059
59 | 0.97947 | -0.14382 | 0.010531 | 0.0026393
60 | 0.99998 | 149.9947 | 0 | 0

## res_line
| p_from_mw | q_from_mvar | p_to_mw | q_to_mvar | pl_mw | ql_mvar | i_from_ka | i_to_ka | i_ka | vm_from_pu | va_from_degree | vm_to_pu | va_to_degree | loading_percent
0 | -0.045317 | -0.011358 | 0.045757 | 0.011525 | 0.00043936 | 0.00016717 | 0.069509 | 0.069508 | 0.069509 | 0.97013 | -0.20953 | 0.97984 | -0.14018 | 25.7441
1 | -0.049967 | -0.01258 | 0.050067 | 0.012618 | 0.0001004 | 3.8262e-05 | 0.075902 | 0.075902 | 0.075902 | 0.97984 | -0.14018 | 0.98187 | -0.12583 | 28.1118
2 | -0.054545 | -0.01374 | 0.054701 | 0.0138 | 0.00015653 | 5.9737e-05 | 0.082687 | 0.082687 | 0.082687 | 0.98187 | -0.12583 | 0.98477 | -0.10537 | 30.625
3 | -0.10218 | -0.025763 | 0.10314 | 0.026133 | 0.0009628 | 0.00036948 | 0.15445 | 0.15445 | 0.15445 | 0.98477 | -0.10537 | 0.99435 | -0.038768 | 57.2048
4 | 0.04748 | 0.011963 | -0.04699 | -0.011777 | 0.00049013 | 0.00018659 | 0.071766 | 0.071766 | 0.071766 | 0.98477 | -0.10537 | 0.97429 | -0.17992 | 26.5801
5 | 0.0018463 | 0.00046152 | -0.0018458 | -0.00046261 | 4.6472e-07 | -1.0866e-06 | 0.0027625 | 0.002763 | 0.002763 | 0.99435 | -0.038768 | 0.99409 | -0.040591 | 1.0233
6 | -0.10499 | -0.026594 | 0.10557 | 0.026815 | 0.00057894 | 0.00022071 | 0.15722 | 0.15721 | 0.15722 | 0.99435 | -0.038768 | 1 | 0 | 29.1139
7 | 0.11834 | 0.029948 | -0.11776 | -0.029727 | 0.00058034 | 0.00022164 | 0.1762 | 0.1762 | 0.1762 | 1 | 0 | 0.99494 | -0.034912 | 32.6294
8 | 0.010872 | 0.0027246 | -0.01087 | -0.0027239 | 2.512e-06 | 7.6443e-07 | 0.016178 | 0.016178 | 0.016178 | 1 | 0 | 0.99976 | -0.0016695 | 5.9919
9 | 0.001083 | 0.0002713 | -0.001083 | -0.00027143 | 1.6849e-08 | -1.2718e-07 | 0.0016197 | 0.0016198 | 0.0016198 | 0.99494 | -0.034912 | 0.99493 | -0.035025 | 0.59991
10 | 0.11668 | 0.029455 | -0.11644 | -0.029362 | 0.00024452 | 9.3381e-05 | 0.17458 | 0.17458 | 0.17458 | 0.99494 | -0.034912 | 0.99279 | -0.049864 | 32.3295
11 | 0.0088806 | 0.0022254 | -0.0088794 | -0.0022251 | 1.2211e-06 | 3.228e-07 | 0.013218 | 0.013218 | 0.013218 | 0.99976 | -0.0016695 | 0.99962 | -0.0026631 | 4.8954
12 | 0.11553 | 0.029134 | -0.1154 | -0.029085 | 0.00012932 | 4.9382e-05 | 0.17322 | 0.17322 | 0.17322 | 0.99279 | -0.049864 | 0.99165 | -0.057858 | 32.0774
13 | 0.006537 | 0.001638 | -0.0065355 | -0.0016377 | 1.4751e-06 | 2.4014e-07 | 0.0097307 | 0.0097308 | 0.0097308 | 0.99962 | -0.0026631 | 0.99939 | -0.0042938 | 3.604
14 | 0.0042343 | 0.001061 | -0.004234 | -0.0010611 | 3.4264e-07 | -4.9217e-08 | 0.0063046 | 0.0063046 | 0.0063046 | 0.99939 | -0.0042938 | 0.9993 | -0.0048785 | 2.335
15 | 0.002471 | 0.00061923 | -0.002471 | -0.00061928 | 4.7228e-08 | -5.5075e-08 | 0.0036794 | 0.0036795 | 0.0036795 | 0.9993 | -0.0048785 | 0.99928 | -0.0050166 | 1.3628
16 | 0.0023602 | 0.00059137 | -0.0023601 | -0.00059149 | 9.7722e-08 | -1.2349e-07 | 0.0035415 | 0.0035416 | 0.0035416 | 0.99165 | -0.057858 | 0.9916 | -0.058158 | 1.3117
17 | 0.11304 | 0.028494 | -0.11286 | -0.028424 | 0.00018122 | 6.9181e-05 | 0.16968 | 0.16968 | 0.16968 | 0.99165 | -0.057858 | 0.99001 | -0.069325 | 31.4216
18 | 0.0012721 | 0.00031859 | -0.0012721 | -0.00031881 | 4.3503e-08 | -2.2002e-07 | 0.0019288 | 0.0019289 | 0.0019289 | 0.98136 | -0.13036 | 0.98133 | -0.13061 | 0.7144
19 | -0.003324 | -0.00083283 | 0.003324 | 0.00083283 | 1.7723e-08 | -7.311e-09 | 0.00504 | 0.00504 | 0.00504 | 0.98136 | -0.13036 | 0.98137 | -0.13032 | 1.8667
20 | 0.0017605 | 0.00044111 | -0.0017605 | -0.00044122 | 4.5203e-08 | -1.1106e-07 | 0.0026694 | 0.0026694 | 0.0026694 | 0.98137 | -0.13032 | 0.98134 | -0.13051 | 0.98868
21 | -0.0050845 | -0.0012739 | 0.0050852 | 0.001274 | 6.357e-07 | 2.7896e-08 | 0.0077094 | 0.0077093 | 0.0077094 | 0.98137 | -0.13032 | 0.9815 | -0.12942 | 2.8553
22 | 0.0015972 | 0.00040017 | -0.0015971 | -0.00040028 | 3.4717e-08 | -1.0657e-07 | 0.0024214 | 0.0024214 | 0.0024214 | 0.9815 | -0.12942 | 0.98147 | -0.12957 | 0.89683
23 | -0.0066823 | -0.0016741 | 0.0066826 | 0.0016742 | 2.4771e-07 | 4.6387e-08 | 0.010131 | 0.010131 | 0.010131 | 0.9815 | -0.12942 | 0.98153 | -0.12915 | 3.7521
24 | 0.0018052 | 0.0004523 | -0.0018051 | -0.00045241 | 4.7916e-08 | -1.1116e-07 | 0.0027366 | 0.0027367 | 0.0027367 | 0.98153 | -0.12915 | 0.98151 | -0.12934 | 1.0136
25 | -0.0084878 | -0.0021265 | 0.0084902 | 0.0021271 | 2.4038e-06 | 6.3037e-07 | 0.012867 | 0.012867 | 0.012867 | 0.98153 | -0.12915 | 0.98182 | -0.1271 | 4.7657
26 | -0.011244 | -0.0028172 | 0.011247 | 0.0028183 | 3.59e-06 | 1.1301e-06 | 0.01704 | 0.01704 | 0.01704 | 0.98182 | -0.1271 | 0.98214 | -0.1248 | 6.3112
27 | -0.015125 | -0.0037902 | 0.015126 | 0.0037905 | 7.1639e-07 | 2.4787e-07 | 0.022915 | 0.022915 | 0.022915 | 0.98214 | -0.1248 | 0.98219 | -0.12445 | 8.4872
28 | -0.020783 | -0.0052083 | 0.020797 | 0.0052132 | 1.3397e-05 | 4.8783e-06 | 0.031487 | 0.031486 | 0.031487 | 0.98219 | -0.12445 | 0.98284 | -0.1198 | 11.6617
29 | 0.0056576 | 0.0014178 | -0.0056568 | -0.0014177 | 7.8601e-07 | 8.534e-08 | 0.0085711 | 0.0085712 | 0.0085712 | 0.98219 | -0.12445 | 0.98205 | -0.12546 | 3.1745
30 | 0.046675 | 0.011734 | -0.046552 | -0.011687 | 0.00012296 | 4.6795e-05 | 0.070679 | 0.070679 | 0.070679 | 0.98284 | -0.1198 | 0.98017 | -0.13876 | 26.1775
31 | 0.030424 | 0.0076351 | -0.030387 | -0.0076213 | 3.6668e-05 | 1.3753e-05 | 0.046065 | 0.046065 | 0.046065 | 0.98284 | -0.1198 | 0.98162 | -0.12849 | 17.061
32 | -0.097896 | -0.024582 | 0.098211 | 0.024703 | 0.00031541 | 0.00012102 | 0.14823 | 0.14823 | 0.14823 | 0.98284 | -0.1198 | 0.98611 | -0.096692 | 54.9
33 | 0.04302 | 0.010802 | -0.042972 | -0.010784 | 4.8491e-05 | 1.8421e-05 | 0.065317 | 0.065317 | 0.065317 | 0.98017 | -0.13876 | 0.97903 | -0.14688 | 24.1916
34 | 0.027425 | 0.0068791 | -0.027394 | -0.0068676 | 3.097e-05 | 1.1549e-05 | 0.041576 | 0.041576 | 0.041576 | 0.98162 | -0.12849 | 0.98048 | -0.13664 | 15.3984
35 | -0.10156 | -0.025542 | 0.10194 | 0.025691 | 0.00038899 | 0.00014927 | 0.15328 | 0.15328 | 0.15328 | 0.98611 | -0.096692 | 0.99001 | -0.069325 | 56.769
36 | 0.035413 | 0.0088892 | -0.035399 | -0.0088841 | 1.3693e-05 | 5.1712e-06 | 0.053828 | 0.053828 | 0.053828 | 0.97903 | -0.14688 | 0.97864 | -0.14967 | 19.9363
37 | 0.0059535 | 0.0014918 | -0.0059511 | -0.0014915 | 2.4153e-06 | 3.3122e-07 | 0.0090351 | 0.0090354 | 0.0090354 | 0.98048 | -0.13664 | 0.98007 | -0.13958 | 3.3464
38 | 0.021441 | 0.0053758 | -0.021423 | -0.0053692 | 1.8054e-05 | 6.5995e-06 | 0.032541 | 0.032541 | 0.032541 | 0.98048 | -0.13664 | 0.97963 | -0.14273 | 12.0521
39 | 0.010912 | 0.0027335 | -0.010906 | -0.0027317 | 5.738e-06 | 1.7676e-06 | 0.016401 | 0.016401 | 0.016401 | 0.99001 | -0.069325 | 0.98947 | -0.073128 | 6.0744
40 | 0.001825 | 0.00045707 | -0.0018248 | -0.00045735 | 1.1953e-07 | -2.8068e-07 | 0.0027444 | 0.0027445 | 0.0027445 | 0.98947 | -0.073128 | 0.9894 | -0.073602 | 1.0165
41 | 0.0090812 | 0.0022747 | -0.0090804 | -0.0022744 | 8.2113e-07 | 2.252e-07 | 0.013656 | 0.013656 | 0.013656 | 0.98947 | -0.073128 | 0.98938 | -0.073782 | 5.0579
42 | 0.0058769 | 0.0014716 | -0.0058758 | -0.0014714 | 1.1044e-06 | 1.3387e-07 | 0.0088384 | 0.0088385 | 0.0088385 | 0.98938 | -0.073782 | 0.98919 | -0.075142 | 3.2735
43 | -0.0026423 | -0.00066222 | 0.0026427 | 0.00066178 | 4.7762e-07 | -4.3656e-07 | 0.0039777 | 0.0039774 | 0.0039777 | 0.98846 | -0.080312 | 0.98864 | -0.079005 | 1.4732
44 | 0.0032299 | 0.00080926 | -0.0032296 | -0.00080942 | 3.2017e-07 | -1.5523e-07 | 0.0048613 | 0.0048614 | 0.0048614 | 0.98864 | -0.079005 | 0.98854 | -0.079721 | 1.8005
45 | -0.0058727 | -0.001471 | 0.0058758 | 0.0014714 | 3.1373e-06 | 3.8094e-07 | 0.0088388 | 0.0088385 | 0.0088388 | 0.98864 | -0.079005 | 0.98919 | -0.075142 | 3.2736
46 | 0.033174 | 0.0083265 | -0.033137 | -0.0083124 | 3.7267e-05 | 1.4039e-05 | 0.050445 | 0.050445 | 0.050445 | 0.97864 | -0.14967 | 0.97751 | -0.15777 | 18.6834
47 | 0.010533 | 0.0026398 | -0.010531 | -0.0026393 | 1.5971e-06 | 4.884e-07 | 0.015999 | 0.015999 | 0.015999 | 0.97963 | -0.14273 | 0.97947 | -0.14382 | 5.9255
48 | 0.031424 | 0.0078831 | -0.031388 | -0.0078696 | 3.6072e-05 | 1.3558e-05 | 0.047838 | 0.047838 | 0.047838 | 0.97751 | -0.15777 | 0.97635 | -0.16605 | 17.7177
49 | 0.0055196 | 0.0013829 | -0.0055178 | -0.0013828 | 1.7608e-06 | 1.7869e-07 | 0.008412 | 0.0084122 | 0.0084122 | 0.97635 | -0.16605 | 0.97603 | -0.16836 | 3.1156
50 | 0.023957 | 0.0060076 | -0.023942 | -0.0060019 | 1.5389e-05 | 5.6878e-06 | 0.036513 | 0.036513 | 0.036513 | 0.97635 | -0.16605 | 0.9757 | -0.17069 | 13.5234
51 | 0.0055178 | 0.0013828 | -0.005517 | -0.0013827 | 8.6098e-07 | 8.7503e-08 | 0.0084122 | 0.0084123 | 0.0084123 | 0.97603 | -0.16836 | 0.97587 | -0.16949 | 3.1157
52 | 0.020857 | 0.0052288 | -0.020846 | -0.0052249 | 1.0613e-05 | 3.8721e-06 | 0.031808 | 0.031808 | 0.031808 | 0.9757 | -0.17069 | 0.97519 | -0.17437 | 11.7809
53 | 0.00329 | 0.00082455 | -0.00329 | -0.00082456 | 1.8729e-08 | -7.6966e-09 | 0.0050167 | 0.0050167 | 0.0050167 | 0.97587 | -0.16949 | 0.97587 | -0.16953 | 1.858
54 | 0.0047913 | 0.0012007 | -0.0047906 | -0.0012006 | 6.4332e-07 | 6.8067e-09 | 0.0073108 | 0.0073109 | 0.0073109 | 0.97519 | -0.17437 | 0.97506 | -0.17534 | 2.7077
55 | 0.016055 | 0.0040243 | -0.016052 | -0.0040235 | 2.2609e-06 | 7.9425e-07 | 0.024498 | 0.024498 | 0.024498 | 0.97519 | -0.17437 | 0.97505 | -0.17538 | 9.0732
56 | 0.012981 | 0.0032537 | -0.012977 | -0.0032523 | 4.3147e-06 | 1.4398e-06 | 0.019811 | 0.019811 | 0.019811 | 0.97505 | -0.17538 | 0.97472 | -0.17778 | 7.3373
57 | 0.0080441 | 0.002016 | -0.0080438 | -0.002016 | 2.2462e-07 | 5.6641e-08 | 0.01228 | 0.01228 | 0.01228 | 0.97472 | -0.17778 | 0.97469 | -0.17799 | 4.5482
58 | 0.0016782 | 0.00042058 | -0.0016782 | -0.00042059 | 4.524e-09 | -1.2026e-08 | 0.002562 | 0.002562 | 0.002562 | 0.97469 | -0.17799 | 0.97469 | -0.17801 | 0.9489

## res_trafo
| p_hv_mw | q_hv_mvar | p_lv_mw | q_lv_mvar | pl_mw | ql_mvar | i_hv_ka | i_lv_ka | vm_hv_pu | va_hv_degree | vm_lv_pu | va_lv_degree | loading_percent
0 | 2.5187e-16 | 8.8016e-16 | 0.00079998 | 7.4552e-08 | 0.00079998 | 7.4552e-08 | 2.6429e-17 | 0.0011547 | 0.99998 | 149.9947 | 1 | 0 | 0.31999

## res_ext_grid
| p_mw | q_mvar
0 | 0.23558 | 0.059488

## res_load
| p_mw | q_mvar
0 | 0.045317 | 0.011358
1 | 0.0042101 | 0.0010551
2 | 0.0044776 | 0.0011222
3 | 0.04699 | 0.011777
4 | 0.0018458 | 0.00046261
5 | 0.0019891 | 0.00049851
6 | 0.001083 | 0.00027143
7 | 0.00090845 | 0.00022768
8 | 0.0023424 | 0.00058707
9 | 0.0023012 | 0.00057672
10 | 0.001763 | 0.00044185
11 | 0.002471 | 0.00061928
12 | 0.0020519 | 0.00051424
13 | 0.0012721 | 0.00031881
14 | 0.0017605 | 0.00044122
15 | 0.0015971 | 0.00040028
16 | 0.0018051 | 0.00045241
17 | 0.0027534 | 0.00069008
18 | 0.0038779 | 0.0009719
19 | 0.0056568 | 0.0014177
20 | 0.003532 | 0.00088521
21 | 0.0029615 | 0.00074221
22 | 0.0033442 | 0.00083813
23 | 0.0075592 | 0.0018945
24 | 0.0023601 | 0.00059149
25 | 0.0018248 | 0.00045735
26 | 0.0032035 | 0.00080287
27 | 0.0026423 | 0.00066222
28 | 0.0032296 | 0.00080942
29 | 0.0022249 | 0.00055762
30 | 0.0059511 | 0.0014915
31 | 0.01089 | 0.0027294
32 | 0.0017128 | 0.00042928
33 | 0.0019113 | 0.00047902
34 | 0.0030849 | 0.00077315
35 | 0.0022269 | 0.00055812
36 | 0.00329 | 0.00082456
37 | 0.0047906 | 0.0012006
38 | 0.0030713 | 0.00076973
39 | 0.0049328 | 0.0012363
40 | 0.0063656 | 0.0015954
41 | 0.0016782 | 0.00042059
42 | 0.010531 | 0.0026393

## dtypes
| element | column | dtype
0 | bus | name | object
1 | bus | vn_kv | float64
2 | bus | type | object
3 | bus | zone | object
4 | bus | in_service | bool
5 | load | name | object
6 | load | bus | uint32
7 | load | p_mw | float64
8 | load | q_mvar | float64
9 | load | const_z_percent | float64
10 | load | const_i_percent | float64
11 | load | sn_mva | float64
12 | load | scaling | float64
13 | load | in_service | bool
14 | load | type | object
15 | ext_grid | name | object
16 | ext_grid | bus | uint32
17 | ext_grid | vm_pu | float64
18 | ext_grid | va_degree | float64
19 | ext_grid | slack_weight | float64
20 | ext_grid | in_service | bool
21 | line | name | object
22 | line | std_type | object
23 | line | from_bus | uint32
24 | line | to_bus | uint32
25 | line | length_km | float64
26 | line | r_ohm_per_km | float64
27 | line | x_ohm_per_km | float64
28 | line | c_nf_per_km | float64
29 | line | g_us_per_km | float64
30 | line | max_i_ka | float64
31 | line | df | float64
32 | line | parallel | uint32
33 | line | type | object
34 | line | in_service | bool
35 | trafo | name | object
36 | trafo | std_type | object
37 | trafo | hv_bus | uint32
38 | trafo | lv_bus | uint32
39 | trafo | sn_mva | float64
40 | trafo | vn_hv_kv | float64
41 | trafo | vn_lv_kv | float64
42 | trafo | vk_percent | float64
43 | trafo | vkr_percent | float64
44 | trafo | pfe_kw | float64
45 | trafo | i0_percent | float64
46 | trafo | shift_degree | float64
47 | trafo | tap_side | object
48 | trafo | tap_neutral | int32
49 | trafo | tap_min | int32
50 | trafo | tap_max | int32
51 | trafo | tap_step_percent | float64
52 | trafo | tap_step_degree | float64
53 | trafo | tap_pos | int32
54 | trafo | tap_phase_shifter | bool
55 | trafo | parallel | uint32
56 | trafo | df | float64
57 | trafo | in_service | bool
58 | line_geodata | coords | object
59 | bus_geodata | x | float64
60 | bus_geodata | y | float64
61 | bus_geodata | coords | object
62 | res_bus | vm_pu | float64
63 | res_bus | va_degree | float64
64 | res_bus | p_mw | float64
65 | res_bus | q_mvar | float64
66 | res_line | p_from_mw | float64
67 | res_line | q_from_mvar | float64
68 | res_line | p_to_mw | float64
69 | res_line | q_to_mvar | float64
70 | res_line | pl_mw | float64
71 | res_line | ql_mvar | float64
72 | res_line | i_from_ka | float64
73 | res_line | i_to_ka | float64
74 | res_line | i_ka | float64
75 | res_line | vm_from_pu | float64
76 | res_line | va_from_degree | float64
77 | res_line | vm_to_pu | float64
78 | res_line | va_to_degree | float64
79 | res_line | loading_percent | float64
80 | res_trafo | p_hv_mw | float64
81 | res_trafo | q_hv_mvar | float64
82 | res_trafo | p_lv_mw | float64
83 | res_trafo | q_lv_mvar | float64
84 | res_trafo | pl_mw | float64
85 | res_trafo | ql_mvar | float64
86 | res_trafo | i_hv_ka | float64
87 | res_trafo | i_lv_ka | float64
88 | res_trafo | vm_hv_pu | float64
89 | res_trafo | va_hv_degree | float64
90 | res_trafo | vm_lv_pu | float64
91 | res_trafo | va_lv_degree | float64
92 | res_trafo | loading_percent | float64
93 | res_ext_grid | p_mw | float64
94 | res_ext_grid | q_mvar | float64
95 | res_load | p_mw | float64
96 | res_load | q_mvar | float64

## parameters
| version | format_version | converged | OPF_converged | name | f_hz | sn_mva
0 | 2.14.6 | 2.14.0 | TRUE | FALSE |  | 50 | 1