## bus
| name | vn_kv | type | zone | in_service
0 | bus_LV_2027-2_0_4_node_0 | 0.4 | n |  | TRUE
1 | bus_LV_2027-2_0_4_node_1 | 0.4 | n |  | TRUE
2 | bus_LV_2027-2_0_4_node_2 | 0.4 | n |  | TRUE
3 | bus_LV_2027-2_0_4_node_3 | 0.4 | n |  | TRUE
4 | bus_LV_2027-2_0_4_node_4 | 0.4 | n |  | TRUE
5 | bus_LV_2027-2_0_4_node_5 | 0.4 | n |  | TRUE
6 | bus_LV_2027-2_0_4_node_9 | 0.4 | n |  | TRUE
7 | bus_LV_2027-2_0_4_node_6 | 0.4 | n |  | TRUE
8 | bus_LV_2027-2_0_4_node_15 | 0.4 | n |  | TRUE
9 | bus_LV_2027-2_0_4_node_11 | 0.4 | n |  | TRUE
10 | bus_LV_2027-2_0_4_node_7 | 0.4 | n |  | TRUE
11 | bus_LV_2027-2_0_4_node_17 | 0.4 | n |  | TRUE
12 | bus_LV_2027-2_0_4_node_13 | 0.4 | n |  | TRUE
13 | bus_LV_2027-2_0_4_node_10 | 0.4 | n |  | TRUE
14 | bus_LV_2027-2_0_4_node_51 | 0.4 | n |  | TRUE
15 | bus_LV_2027-2_0_4_node_12 | 0.4 | n |  | TRUE
16 | bus_LV_2027-2_0_4_node_49 | 0.4 | n |  | TRUE
17 | bus_LV_2027-2_0_4_node_26 | 0.4 | n |  | TRUE
18 | bus_LV_2027-2_0_4_node_27 | 0.4 | n |  | TRUE
19 | bus_LV_2027-2_0_4_node_14 | 0.4 | n |  | TRUE
20 | bus_LV_2027-2_0_4_node_16 | 0.4 | n |  | TRUE
21 | bus_LV_2027-2_0_4_node_18 | 0.4 | n |  | TRUE
22 | bus_LV_2027-2_0_4_node_19 | 0.4 | n |  | TRUE
23 | bus_LV_2027-2_0_4_node_20 | 0.4 | n |  | TRUE
24 | bus_LV_2027-2_0_4_node_23 | 0.4 | n |  | TRUE
25 | bus_LV_2027-2_0_4_node_24 | 0.4 | n |  | TRUE
26 | bus_LV_2027-2_0_4_node_21 | 0.4 | n |  | TRUE
27 | bus_LV_2027-2_0_4_node_25 | 0.4 | n |  | TRUE
28 | bus_LV_2027-2_0_4_node_22 | 0.4 | n |  | TRUE
29 | bus_LV_2027-2_0_4_node_28 | 0.4 | n |  | TRUE
30 | bus_LV_2027-2_0_4_node_29 | 0.4 | n |  | TRUE
31 | bus_LV_2027-2_0_4_node_30 | 0.4 | n |  | TRUE
32 | bus_LV_2027-2_0_4_node_31 | 0.4 | n |  | TRUE
33 | bus_LV_2027-2_0_4_node_38 | 0.4 | n |  | TRUE
34 | bus_LV_2027-2_0_4_node_39 | 0.4 | n |  | TRUE
35 | bus_LV_2027-2_0_4_node_32 | 0.4 | n |  | TRUE
36 | bus_LV_2027-2_0_4_node_33 | 0.4 | n |  | TRUE
37 | bus_LV_2027-2_0_4_node_34 | 0.4 | n |  | TRUE
38 | bus_LV_2027-2_0_4_node_35 | 0.4 | n |  | TRUE
39 | bus_LV_2027-2_0_4_node_36 | 0.4 | n |  | TRUE
40 | bus_LV_2027-2_0_4_node_37 | 0.4 | n |  | TRUE
41 | bus_LV_2027-2_0_4_node_40 | 0.4 | n |  | TRUE
42 | bus_LV_2027-2_0_4_node_41 | 0.4 | n |  | TRUE
43 | bus_LV_2027-2_0_4_node_93 | 0.4 | n |  | TRUE
44 | bus_LV_2027-2_0_4_node_92 | 0.4 | n |  | TRUE
45 | bus_LV_2027-2_0_4_node_42 | 0.4 | n |  | TRUE
46 | bus_LV_2027-2_0_4_node_43 | 0.4 | n |  | TRUE
47 | bus_LV_2027-2_0_4_node_44 | 0.4 | n |  | TRUE
48 | bus_LV_2027-2_0_4_node_45 | 0.4 | n |  | TRUE
49 | bus_LV_2027-2_0_4_node_50 | 0.4 | n |  | TRUE
50 | bus_LV_2027-2_0_4_node_48 | 0.4 | n |  | TRUE
51 | bus_LV_2027-2_0_4_node_52 | 0.4 | n |  | TRUE
52 | bus_LV_2027-2_0_4_node_65 | 0.4 | n |  | TRUE
53 | bus_LV_2027-2_0_4_node_46 | 0.4 | n |  | TRUE
54 | bus_LV_2027-2_0_4_node_56 | 0.4 | n |  | TRUE
55 | bus_LV_2027-2_0_4_node_64 | 0.4 | n |  | TRUE
56 | bus_LV_2027-2_0_4_node_57 | 0.4 | n |  | TRUE
57 | bus_LV_2027-2_0_4_node_55 | 0.4 | n |  | TRUE
58 | bus_LV_2027-2_0_4_node_53 | 0.4 | n |  | TRUE
59 | bus_LV_2027-2_0_4_node_54 | 0.4 | n |  | TRUE
60 | bus_LV_2027-2_0_4_node_59 | 0.4 | n |  | TRUE
61 | bus_LV_2027-2_0_4_node_58 | 0.4 | n |  | TRUE
62 | bus_LV_2027-2_0_4_node_89 | 0.4 | n |  | TRUE
63 | bus_LV_2027-2_0_4_node_87 | 0.4 | n |  | TRUE
64 | bus_LV_2027-2_0_4_node_60 | 0.4 | n |  | TRUE
65 | bus_LV_2027-2_0_4_node_61 | 0.4 | n |  | TRUE
66 | bus_LV_2027-2_0_4_node_62 | 0.4 | n |  | TRUE
67 | bus_LV_2027-2_0_4_node_63 | 0.4 | n |  | TRUE
68 | bus_LV_2027-2_0_4_node_69 | 0.4 | n |  | TRUE
69 | bus_LV_2027-2_0_4_node_74 | 0.4 | n |  | TRUE
70 | bus_LV_2027-2_0_4_node_67 | 0.4 | n |  | TRUE
71 | bus_LV_2027-2_0_4_node_66 | 0.4 | n |  | TRUE
72 | bus_LV_2027-2_0_4_node_68 | 0.4 | n |  | TRUE
73 | bus_LV_2027-2_0_4_node_70 | 0.4 | n |  | TRUE
74 | bus_LV_2027-2_0_4_node_71 | 0.4 | n |  | TRUE
75 | bus_LV_2027-2_0_4_node_72 | 0.4 | n |  | TRUE
76 | bus_LV_2027-2_0_4_node_73 | 0.4 | n |  | TRUE
77 | bus_LV_2027-2_0_4_node_75 | 0.4 | n |  | TRUE
78 | bus_LV_2027-2_0_4_node_76 | 0.4 | n |  | TRUE
79 | bus_LV_2027-2_0_4_node_77 | 0.4 | n |  | TRUE
80 | bus_LV_2027-2_0_4_node_78 | 0.4 | n |  | TRUE
81 | bus_LV_2027-2_0_4_node_80 | 0.4 | n |  | TRUE
82 | bus_LV_2027-2_0_4_node_81 | 0.4 | n |  | TRUE
83 | bus_LV_2027-2_0_4_node_82 | 0.4 | n |  | TRUE
84 | bus_LV_2027-2_0_4_node_83 | 0.4 | n |  | TRUE
85 | bus_LV_2027-2_0_4_node_84 | 0.4 | n |  | TRUE
86 | bus_LV_2027-2_0_4_node_85 | 0.4 | n |  | TRUE
87 | bus_LV_2027-2_0_4_node_91 | 0.4 | n |  | TRUE
88 | bus_LV_2027-2_0_4_node_90 | 0.4 | n |  | TRUE
89 | bus_LV_2027-2_0_4_node_88 | 0.4 | n |  | TRUE
90 | bus_LV_2027-2_0_4_node_86 | 0.4 | n |  | TRUE
91 | bus_MV_478_0_node_3 | 20 | n |  | TRUE

## load
| name | bus | p_mw | q_mvar | const_z_percent | const_i_percent | sn_mva | scaling | in_service | type
0 | LV_2027-2_0_4_load_0 | 0 | 0.00080782 | 0.00020246 | 0 | 0 |  | 1 | TRUE | wye
1 | LV_2027-2_0_4_load_1 | 1 | 0.0010931 | 0.00027395 | 0 | 0 |  | 1 | TRUE | wye
2 | LV_2027-2_0_4_load_2 | 2 | 0.0024846 | 0.00062269 | 0 | 0 |  | 1 | TRUE | wye
3 | LV_2027-2_0_4_load_5 | 5 | 0.0019021 | 0.0004767 | 0 | 0 |  | 1 | TRUE | wye
4 | LV_2027-2_0_4_load_9 | 6 | 0.0024525 | 0.00061464 | 0 | 0 |  | 1 | TRUE | wye
5 | LV_2027-2_0_4_load_6 | 7 | 0.0012416 | 0.00031117 | 0 | 0 |  | 1 | TRUE | wye
6 | LV_2027-2_0_4_load_11 | 9 | 0.001637 | 0.00041027 | 0 | 0 |  | 1 | TRUE | wye
7 | LV_2027-2_0_4_load_7 | 10 | 0.00086951 | 0.00021792 | 0 | 0 |  | 1 | TRUE | wye
8 | LV_2027-2_0_4_load_17 | 11 | 0.0017641 | 0.00044213 | 0 | 0 |  | 1 | TRUE | wye
9 | LV_2027-2_0_4_load_13 | 12 | 0.0022532 | 0.0005647 | 0 | 0 |  | 1 | TRUE | wye
10 | LV_2027-2_0_4_load_10 | 13 | 0.00094579 | 0.00023704 | 0 | 0 |  | 1 | TRUE | wye
11 | LV_2027-2_0_4_load_51 | 14 | 0.003197 | 0.00080123 | 0 | 0 |  | 1 | TRUE | wye
12 | LV_2027-2_0_4_load_12 | 15 | 0.0017226 | 0.00043172 | 0 | 0 |  | 1 | TRUE | wye
13 | LV_2027-2_0_4_load_26 | 17 | 0.0018071 | 0.0004529 | 0 | 0 |  | 1 | TRUE | wye
14 | LV_2027-2_0_4_load_27 | 18 | 0.0025559 | 0.00064057 | 0 | 0 |  | 1 | TRUE | wye
15 | LV_2027-2_0_4_load_14 | 19 | 0.00093617 | 0.00023463 | 0 | 0 |  | 1 | TRUE | wye
16 | LV_2027-2_0_4_load_16 | 20 | 0.0010793 | 0.00027049 | 0 | 0 |  | 1 | TRUE | wye
17 | LV_2027-2_0_4_load_19 | 22 | 0.0013462 | 0.00033739 | 0 | 0 |  | 1 | TRUE | wye
18 | LV_2027-2_0_4_load_20 | 23 | 0.0025513 | 0.00063942 | 0 | 0 |  | 1 | TRUE | wye
19 | LV_2027-2_0_4_load_24 | 25 | 0.0022871 | 0.00057321 | 0 | 0 |  | 1 | TRUE | wye
20 | LV_2027-2_0_4_load_21 | 26 | 0.0035918 | 0.00090018 | 0 | 0 |  | 1 | TRUE | wye
21 | LV_2027-2_0_4_load_25 | 27 | 0.0042421 | 0.0010632 | 0 | 0 |  | 1 | TRUE | wye
22 | LV_2027-2_0_4_load_22 | 28 | 0.0021814 | 0.00054672 | 0 | 0 |  | 1 | TRUE | wye
23 | LV_2027-2_0_4_load_28 | 29 | 0.0016677 | 0.00041795 | 0 | 0 |  | 1 | TRUE | wye
24 | LV_2027-2_0_4_load_29 | 30 | 0.0021837 | 0.00054728 | 0 | 0 |  | 1 | TRUE | wye
25 | LV_2027-2_0_4_load_30 | 31 | 0.0020771 | 0.00052058 | 0 | 0 |  | 1 | TRUE | wye
26 | LV_2027-2_0_4_load_31 | 32 | 0.0028088 | 0.00070395 | 0 | 0 |  | 1 | TRUE | wye
27 | LV_2027-2_0_4_load_38 | 33 | 0.0025444 | 0.00063768 | 0 | 0 |  | 1 | TRUE | wye
28 | LV_2027-2_0_4_load_39 | 34 | 0.0020354 | 0.00051013 | 0 | 0 |  | 1 | TRUE | wye
29 | LV_2027-2_0_4_load_32 | 35 | 0.0028046 | 0.0007029 | 0 | 0 |  | 1 | TRUE | wye
30 | LV_2027-2_0_4_load_33 | 36 | 0.0027587 | 0.00069141 | 0 | 0 |  | 1 | TRUE | wye
31 | LV_2027-2_0_4_load_34 | 37 | 0.005178 | 0.0012977 | 0 | 0 |  | 1 | TRUE | wye
32 | LV_2027-2_0_4_load_35 | 38 | 0.0027421 | 0.00068722 | 0 | 0 |  | 1 | TRUE | wye
33 | LV_2027-2_0_4_load_37 | 40 | 0.0022545 | 0.00056504 | 0 | 0 |  | 1 | TRUE | wye
34 | LV_2027-2_0_4_load_41 | 42 | 0.0010059 | 0.0002521 | 0 | 0 |  | 1 | TRUE | wye
35 | LV_2027-2_0_4_load_93 | 43 | 0.0022839 | 0.0005724 | 0 | 0 |  | 1 | TRUE | wye
36 | LV_2027-2_0_4_load_92 | 44 | 0.0092735 | 0.0023242 | 0 | 0 |  | 1 | TRUE | wye
37 | LV_2027-2_0_4_load_42 | 45 | 0.00055577 | 0.00013929 | 0 | 0 |  | 1 | TRUE | wye
38 | LV_2027-2_0_4_load_43 | 46 | 0.0006707 | 0.00016809 | 0 | 0 |  | 1 | TRUE | wye
39 | LV_2027-2_0_4_load_44 | 47 | 0.00097617 | 0.00024465 | 0 | 0 |  | 1 | TRUE | wye
40 | LV_2027-2_0_4_load_50 | 49 | 0.0043249 | 0.0010839 | 0 | 0 |  | 1 | TRUE | wye
41 | LV_2027-2_0_4_load_52 | 51 | 0.0088005 | 0.0022056 | 0 | 0 |  | 1 | TRUE | wye
42 | LV_2027-2_0_4_load_65 | 52 | 0.0064565 | 0.0016181 | 0 | 0 |  | 1 | TRUE | wye
43 | LV_2027-2_0_4_load_46 | 53 | 0.00037254 | 9.3368e-05 | 0 | 0 |  | 1 | TRUE | wye
44 | LV_2027-2_0_4_load_64 | 55 | 0.0049476 | 0.00124 | 0 | 0 |  | 1 | TRUE | wye
45 | LV_2027-2_0_4_load_57 | 56 | 0.01372 | 0.0034386 | 0 | 0 |  | 1 | TRUE | wye
46 | LV_2027-2_0_4_load_55 | 57 | 0.0029489 | 0.00073907 | 0 | 0 |  | 1 | TRUE | wye
47 | LV_2027-2_0_4_load_53 | 58 | 0.00086562 | 0.00021694 | 0 | 0 |  | 1 | TRUE | wye
48 | LV_2027-2_0_4_load_54 | 59 | 0.00092259 | 0.00023122 | 0 | 0 |  | 1 | TRUE | wye
49 | LV_2027-2_0_4_load_89 | 62 | 0.0037071 | 0.00092909 | 0 | 0 |  | 1 | TRUE | wye
50 | LV_2027-2_0_4_load_87 | 63 | 0.0064381 | 0.0016135 | 0 | 0 |  | 1 | TRUE | wye
51 | LV_2027-2_0_4_load_60 | 64 | 0.0064945 | 0.0016277 | 0 | 0 |  | 1 | TRUE | wye
52 | LV_2027-2_0_4_load_61 | 65 | 0.0030251 | 0.00075817 | 0 | 0 |  | 1 | TRUE | wye
53 | LV_2027-2_0_4_load_62 | 66 | 0.004893 | 0.0012263 | 0 | 0 |  | 1 | TRUE | wye
54 | LV_2027-2_0_4_load_63 | 67 | 0.0022225 | 0.00055701 | 0 | 0 |  | 1 | TRUE | wye
55 | LV_2027-2_0_4_load_74 | 69 | 0.00097645 | 0.00024472 | 0 | 0 |  | 1 | TRUE | wye
56 | LV_2027-2_0_4_load_67 | 70 | 0.0039961 | 0.0010015 | 0 | 0 |  | 1 | TRUE | wye
57 | LV_2027-2_0_4_load_66 | 71 | 0.0033724 | 0.0008452 | 0 | 0 |  | 1 | TRUE | wye
58 | LV_2027-2_0_4_load_68 | 72 | 0.00091259 | 0.00022872 | 0 | 0 |  | 1 | TRUE | wye
59 | LV_2027-2_0_4_load_70 | 73 | 0.00074047 | 0.00018558 | 0 | 0 |  | 1 | TRUE | wye
60 | LV_2027-2_0_4_load_71 | 74 | 0.00096289 | 0.00024132 | 0 | 0 |  | 1 | TRUE | wye
61 | LV_2027-2_0_4_load_72 | 75 | 0.0032783 | 0.00082162 | 0 | 0 |  | 1 | TRUE | wye
62 | LV_2027-2_0_4_load_73 | 76 | 0.0014595 | 0.00036579 | 0 | 0 |  | 1 | TRUE | wye
63 | LV_2027-2_0_4_load_75 | 77 | 0.0035942 | 0.00090079 | 0 | 0 |  | 1 | TRUE | wye
64 | LV_2027-2_0_4_load_76 | 78 | 0.0018564 | 0.00046525 | 0 | 0 |  | 1 | TRUE | wye
65 | LV_2027-2_0_4_load_78 | 80 | 0.0030614 | 0.00076726 | 0 | 0 |  | 1 | TRUE | wye
66 | LV_2027-2_0_4_load_80 | 81 | 0.0047697 | 0.0011954 | 0 | 0 |  | 1 | TRUE | wye
67 | LV_2027-2_0_4_load_82 | 83 | 0.0057129 | 0.0014318 | 0 | 0 |  | 1 | TRUE | wye
68 | LV_2027-2_0_4_load_85 | 86 | 0.0014903 | 0.00037351 | 0 | 0 |  | 1 | TRUE | wye
69 | LV_2027-2_0_4_load_91 | 87 | 0.0055409 | 0.0013887 | 0 | 0 |  | 1 | TRUE | wye
70 | LV_2027-2_0_4_load_90 | 88 | 0.0037738 | 0.0009458 | 0 | 0 |  | 1 | TRUE | wye
71 | LV_2027-2_0_4_load_88 | 89 | 0.0013778 | 0.00034531 | 0 | 0 |  | 1 | TRUE | wye
72 | LV_2027-2_0_4_load_86 | 90 | 0.0045972 | 0.0011522 | 0 | 0 |  | 1 | TRUE | wye

## ext_grid
| name | bus | vm_pu | va_degree | slack_weight | in_service
0 |  | 58 | 1 | 0 | 1 | TRUE

## line
| name | std_type | from_bus | to_bus | length_km | r_ohm_per_km | x_ohm_per_km | c_nf_per_km | g_us_per_km | max_i_ka | df | parallel | type | in_service
0 | LV_2027-2_0_4_line_0 | NAYY 4x150 SE | 0 | 1 | 0.0041106 | 0.208 | 0.08 | 261 | 0 | 0.27 | 1 | 1 | cs | TRUE
1 | LV_2027-2_0_4_line_1 | NAYY 4x150 SE | 0 | 2 | 0.0058572 | 0.208 | 0.08 | 261 | 0 | 0.27 | 1 | 1 | cs | TRUE
2 | LV_2027-2_0_4_line_2 | NAYY 4x150 SE | 1 | 3 | 0.019148 | 0.208 | 0.08 | 261 | 0 | 0.27 | 1 | 1 | cs | TRUE
3 | LV_2027-2_0_4_line_3 | NAYY 4x150 SE | 3 | 4 | 0.00429 | 0.208 | 0.08 | 261 | 0 | 0.27 | 1 | 1 | cs | TRUE
4 | LV_2027-2_0_4_line_4 | NAYY 4x150 SE | 3 | 5 | 0.027026 | 0.208 | 0.08 | 261 | 0 | 0.27 | 1 | 1 | cs | TRUE
5 | LV_2027-2_0_4_line_5 | NAYY 4x150 SE | 4 | 6 | 0.015963 | 0.208 | 0.08 | 261 | 0 | 0.27 | 1 | 1 | cs | TRUE
6 | LV_2027-2_0_4_line_6 | NAYY 4x150 SE | 4 | 7 | 0.010549 | 0.208 | 0.08 | 261 | 0 | 0.27 | 1 | 1 | cs | TRUE
7 | LV_2027-2_0_4_line_7 | NAYY 4x150 SE | 5 | 8 | 0.022711 | 0.208 | 0.08 | 261 | 0 | 0.27 | 1 | 1 | cs | TRUE
8 | LV_2027-2_0_4_line_8 | NAYY 4x150 SE | 6 | 9 | 0.018074 | 0.208 | 0.08 | 261 | 0 | 0.27 | 1 | 1 | cs | TRUE
9 | LV_2027-2_0_4_line_9 | NAYY 4x150 SE | 7 | 10 | 0.031887 | 0.208 | 0.08 | 261 | 0 | 0.27 | 1 | 1 | cs | TRUE
10 | LV_2027-2_0_4_line_10 | NAYY 4x150 SE | 8 | 11 | 0.019975 | 0.208 | 0.08 | 261 | 0 | 0.27 | 1 | 1 | cs | TRUE
11 | LV_2027-2_0_4_line_11 | NAYY 4x150 SE | 8 | 12 | 0.018329 | 0.208 | 0.08 | 261 | 0 | 0.27 | 1 | 1 | cs | TRUE
12 | LV_2027-2_0_4_line_12 | NAYY 4x150 SE | 9 | 15 | 0.0077783 | 0.208 | 0.08 | 261 | 0 | 0.27 | 1 | 1 | cs | TRUE
13 | LV_2027-2_0_4_line_13 | NAYY 4x150 SE | 11 | 21 | 0.0066047 | 0.208 | 0.08 | 261 | 0 | 0.27 | 1 | 1 | cs | TRUE
14 | LV_2027-2_0_4_line_14 | NAYY 4x150 SE | 12 | 19 | 0.024044 | 0.208 | 0.08 | 261 | 0 | 0.27 | 1 | 1 | cs | TRUE
15 | LV_2027-2_0_4_line_15 | NAYY 4x150 SE | 13 | 14 | 0.00068957 | 0.208 | 0.08 | 261 | 0 | 0.27 | 1 | 1 | cs | TRUE
16 | LV_2027-2_0_4_line_16 | NAYY 4x150 SE | 14 | 16 | 0.022854 | 0.208 | 0.08 | 261 | 0 | 0.27 | 1 | 1 | cs | TRUE
17 | LV_2027-2_0_4_line_17 | NAYY 4x150 SE | 15 | 17 | 0.01428 | 0.208 | 0.08 | 261 | 0 | 0.27 | 1 | 1 | cs | TRUE
18 | LV_2027-2_0_4_line_18 | NAYY 4x150 SE | 16 | 51 | 0.0052554 | 0.208 | 0.08 | 261 | 0 | 0.27 | 1 | 1 | cs | TRUE
19 | LV_2027-2_0_4_line_19 | NAYY 4x150 SE | 16 | 48 | 0.00931 | 0.208 | 0.08 | 261 | 0 | 0.27 | 1 | 1 | cs | TRUE
20 | LV_2027-2_0_4_line_20 | NAYY 4x150 SE | 17 | 18 | 0.0057221 | 0.208 | 0.08 | 261 | 0 | 0.27 | 1 | 1 | cs | TRUE
21 | LV_2027-2_0_4_line_21 | NAYY 4x150 SE | 18 | 29 | 0.014637 | 0.208 | 0.08 | 261 | 0 | 0.27 | 1 | 1 | cs | TRUE
22 | LV_2027-2_0_4_line_22 | NAYY 4x150 SE | 19 | 20 | 0.0036757 | 0.208 | 0.08 | 261 | 0 | 0.27 | 1 | 1 | cs | TRUE
23 | LV_2027-2_0_4_line_23 | NAYY 4x150 SE | 21 | 22 | 0.016142 | 0.208 | 0.08 | 261 | 0 | 0.27 | 1 | 1 | cs | TRUE
24 | LV_2027-2_0_4_line_24 | NAYY 4x150 SE | 21 | 23 | 0.02219 | 0.208 | 0.08 | 261 | 0 | 0.27 | 1 | 1 | cs | TRUE
25 | LV_2027-2_0_4_line_25 | NAYY 4x150 SE | 22 | 24 | 0.019892 | 0.208 | 0.08 | 261 | 0 | 0.27 | 1 | 1 | cs | TRUE
26 | LV_2027-2_0_4_line_26 | NAYY 4x150 SE | 23 | 25 | 2.4315e-05 | 0.208 | 0.08 | 261 | 0 | 0.27 | 1 | 1 | cs | TRUE
27 | LV_2027-2_0_4_line_27 | NAYY 4x150 SE | 24 | 26 | 0.017009 | 0.208 | 0.08 | 261 | 0 | 0.27 | 1 | 1 | cs | TRUE
28 | LV_2027-2_0_4_line_28 | NAYY 4x150 SE | 25 | 27 | 0.013646 | 0.208 | 0.08 | 261 | 0 | 0.27 | 1 | 1 | cs | TRUE
29 | LV_2027-2_0_4_line_29 | NAYY 4x150 SE | 26 | 28 | 0.025812 | 0.208 | 0.08 | 261 | 0 | 0.27 | 1 | 1 | cs | TRUE
30 | LV_2027-2_0_4_line_30 | NAYY 4x150 SE | 29 | 30 | 0.0091258 | 0.208 | 0.08 | 261 | 0 | 0.27 | 1 | 1 | cs | TRUE
31 | LV_2027-2_0_4_line_31 | NAYY 4x150 SE | 30 | 31 | 0.028877 | 0.208 | 0.08 | 261 | 0 | 0.27 | 1 | 1 | cs | TRUE
32 | LV_2027-2_0_4_line_32 | NAYY 4x150 SE | 31 | 32 | 0.015016 | 0.208 | 0.08 | 261 | 0 | 0.27 | 1 | 1 | cs | TRUE
33 | LV_2027-2_0_4_line_33 | NAYY 4x150 SE | 32 | 33 | 0.0085016 | 0.208 | 0.08 | 261 | 0 | 0.27 | 1 | 1 | cs | TRUE
34 | LV_2027-2_0_4_line_34 | NAYY 4x150 SE | 33 | 34 | 0.027584 | 0.208 | 0.08 | 261 | 0 | 0.27 | 1 | 2 | cs | TRUE
35 | LV_2027-2_0_4_line_35 | NAYY 4x150 SE | 34 | 41 | 0.020016 | 0.208 | 0.08 | 261 | 0 | 0.27 | 1 | 2 | cs | TRUE
36 | LV_2027-2_0_4_line_36 | NAYY 4x150 SE | 35 | 36 | 0.0071115 | 0.208 | 0.08 | 261 | 0 | 0.27 | 1 | 1 | cs | TRUE
37 | LV_2027-2_0_4_line_37 | NAYY 4x150 SE | 35 | 37 | 0.014285 | 0.208 | 0.08 | 261 | 0 | 0.27 | 1 | 1 | cs | TRUE
38 | LV_2027-2_0_4_line_38 | NAYY 4x150 SE | 36 | 38 | 0.03247 | 0.208 | 0.08 | 261 | 0 | 0.27 | 1 | 1 | cs | TRUE
39 | LV_2027-2_0_4_line_39 | NAYY 4x150 SE | 38 | 39 | 0.024709 | 0.208 | 0.08 | 261 | 0 | 0.27 | 1 | 1 | cs | TRUE
40 | LV_2027-2_0_4_line_40 | NAYY 4x150 SE | 39 | 40 | 0.034111 | 0.208 | 0.08 | 261 | 0 | 0.27 | 1 | 1 | cs | TRUE
41 | LV_2027-2_0_4_line_41 | NAYY 4x150 SE | 40 | 41 | 0.021961 | 0.208 | 0.08 | 261 | 0 | 0.27 | 1 | 1 | cs | TRUE
42 | LV_2027-2_0_4_line_42 | NAYY 4x150 SE | 41 | 42 | 0.038074 | 0.208 | 0.08 | 261 | 0 | 0.27 | 1 | 2 | cs | TRUE
43 | LV_2027-2_0_4_line_43 | NAYY 4x150 SE | 42 | 43 | 0.019144 | 0.208 | 0.08 | 261 | 0 | 0.27 | 1 | 3 | cs | TRUE
44 | LV_2027-2_0_4_line_44 | NAYY 4x150 SE | 43 | 44 | 0.028881 | 0.208 | 0.08 | 261 | 0 | 0.27 | 1 | 3 | cs | TRUE
45 | LV_2027-2_0_4_line_45 | NAYY 4x150 SE | 44 | 87 | 0.02206 | 0.208 | 0.08 | 261 | 0 | 0.27 | 1 | 3 | cs | TRUE
46 | LV_2027-2_0_4_line_46 | NAYY 4x150 SE | 45 | 46 | 0.013177 | 0.208 | 0.08 | 261 | 0 | 0.27 | 1 | 1 | cs | TRUE
47 | LV_2027-2_0_4_line_47 | NAYY 4x150 SE | 46 | 47 | 0.023043 | 0.208 | 0.08 | 261 | 0 | 0.27 | 1 | 1 | cs | TRUE
48 | LV_2027-2_0_4_line_48 | NAYY 4x150 SE | 47 | 48 | 0.022725 | 0.208 | 0.08 | 261 | 0 | 0.27 | 1 | 1 | cs | TRUE
49 | LV_2027-2_0_4_line_49 | NAYY 4x150 SE | 48 | 49 | 0.027887 | 0.208 | 0.08 | 261 | 0 | 0.27 | 1 | 1 | cs | TRUE
50 | LV_2027-2_0_4_line_50 | NAYY 4x150 SE | 48 | 50 | 0.037328 | 0.208 | 0.08 | 261 | 0 | 0.27 | 1 | 1 | cs | TRUE
51 | LV_2027-2_0_4_line_51 | NAYY 4x150 SE | 49 | 52 | 0.00759 | 0.208 | 0.08 | 261 | 0 | 0.27 | 1 | 1 | cs | TRUE
52 | LV_2027-2_0_4_line_52 | NAYY 4x150 SE | 50 | 53 | 0.0024791 | 0.208 | 0.08 | 261 | 0 | 0.27 | 1 | 1 | cs | TRUE
53 | LV_2027-2_0_4_line_53 | NAYY 4x150 SE | 51 | 54 | 0.047071 | 0.208 | 0.08 | 261 | 0 | 0.27 | 1 | 1 | cs | TRUE
54 | LV_2027-2_0_4_line_54 | NAYY 4x150 SE | 52 | 55 | 0.015406 | 0.208 | 0.08 | 261 | 0 | 0.27 | 1 | 1 | cs | TRUE
55 | LV_2027-2_0_4_line_55 | NAYY 4x150 SE | 54 | 56 | 0.016272 | 0.208 | 0.08 | 261 | 0 | 0.27 | 1 | 3 | cs | TRUE
56 | LV_2027-2_0_4_line_56 | NAYY 4x150 SE | 54 | 57 | 0.022334 | 0.208 | 0.08 | 261 | 0 | 0.27 | 1 | 3 | cs | TRUE
57 | LV_2027-2_0_4_line_57 | NAYY 4x150 SE | 55 | 66 | 0.016491 | 0.208 | 0.08 | 261 | 0 | 0.27 | 1 | 1 | cs | TRUE
58 | LV_2027-2_0_4_line_58 | NAYY 4x150 SE | 56 | 60 | 0.01766 | 0.208 | 0.08 | 261 | 0 | 0.27 | 1 | 3 | cs | TRUE
59 | LV_2027-2_0_4_line_59 | NAYY 4x150 SE | 57 | 58 | 0.013346 | 0.208 | 0.08 | 261 | 0 | 0.27 | 1 | 3 | cs | TRUE
60 | LV_2027-2_0_4_line_60 | NAYY 4x150 SE | 58 | 59 | 0.013836 | 0.208 | 0.08 | 261 | 0 | 0.27 | 1 | 1 | cs | TRUE
61 | LV_2027-2_0_4_line_61 | NAYY 4x150 SE | 60 | 61 | 0.025435 | 0.208 | 0.08 | 261 | 0 | 0.27 | 1 | 3 | cs | TRUE
62 | LV_2027-2_0_4_line_62 | NAYY 4x150 SE | 61 | 62 | 0.0031856 | 0.208 | 0.08 | 261 | 0 | 0.27 | 1 | 3 | cs | TRUE
63 | LV_2027-2_0_4_line_63 | NAYY 4x150 SE | 62 | 63 | 0.029117 | 0.208 | 0.08 | 261 | 0 | 0.27 | 1 | 3 | cs | TRUE
64 | LV_2027-2_0_4_line_64 | NAYY 4x150 SE | 63 | 90 | 0.00040298 | 0.208 | 0.08 | 261 | 0 | 0.27 | 1 | 3 | cs | TRUE
65 | LV_2027-2_0_4_line_65 | NAYY 4x150 SE | 64 | 65 | 0.01709 | 0.208 | 0.08 | 261 | 0 | 0.27 | 1 | 1 | cs | TRUE
66 | LV_2027-2_0_4_line_66 | NAYY 4x150 SE | 64 | 66 | 0.0048091 | 0.208 | 0.08 | 261 | 0 | 0.27 | 1 | 1 | cs | TRUE
67 | LV_2027-2_0_4_line_67 | NAYY 4x150 SE | 65 | 67 | 0.012599 | 0.208 | 0.08 | 261 | 0 | 0.27 | 1 | 1 | cs | TRUE
68 | LV_2027-2_0_4_line_68 | NAYY 4x150 SE | 67 | 68 | 0.02695 | 0.208 | 0.08 | 261 | 0 | 0.27 | 1 | 1 | cs | TRUE
69 | LV_2027-2_0_4_line_69 | NAYY 4x150 SE | 68 | 69 | 0.0133 | 0.208 | 0.08 | 261 | 0 | 0.27 | 1 | 1 | cs | TRUE
70 | LV_2027-2_0_4_line_70 | NAYY 4x150 SE | 68 | 70 | 0.026918 | 0.208 | 0.08 | 261 | 0 | 0.27 | 1 | 1 | cs | TRUE
71 | LV_2027-2_0_4_line_71 | NAYY 4x150 SE | 69 | 75 | 0.023138 | 0.208 | 0.08 | 261 | 0 | 0.27 | 1 | 1 | cs | TRUE
72 | LV_2027-2_0_4_line_72 | NAYY 4x150 SE | 70 | 71 | 0.00387 | 0.208 | 0.08 | 261 | 0 | 0.27 | 1 | 1 | cs | TRUE
73 | LV_2027-2_0_4_line_73 | NAYY 4x150 SE | 71 | 72 | 0.013476 | 0.208 | 0.08 | 261 | 0 | 0.27 | 1 | 1 | cs | TRUE
74 | LV_2027-2_0_4_line_74 | NAYY 4x150 SE | 72 | 73 | 0.002802 | 0.208 | 0.08 | 261 | 0 | 0.27 | 1 | 1 | cs | TRUE
75 | LV_2027-2_0_4_line_75 | NAYY 4x150 SE | 73 | 74 | 0.015228 | 0.208 | 0.08 | 261 | 0 | 0.27 | 1 | 1 | cs | TRUE
76 | LV_2027-2_0_4_line_76 | NAYY 4x150 SE | 75 | 76 | 0.011746 | 0.208 | 0.08 | 261 | 0 | 0.27 | 1 | 1 | cs | TRUE
77 | LV_2027-2_0_4_line_77 | NAYY 4x150 SE | 76 | 77 | 0.010758 | 0.208 | 0.08 | 261 | 0 | 0.27 | 1 | 1 | cs | TRUE
78 | LV_2027-2_0_4_line_78 | NAYY 4x150 SE | 77 | 78 | 0.018405 | 0.208 | 0.08 | 261 | 0 | 0.27 | 1 | 1 | cs | TRUE
79 | LV_2027-2_0_4_line_79 | NAYY 4x150 SE | 78 | 79 | 0.045121 | 0.208 | 0.08 | 261 | 0 | 0.27 | 1 | 1 | cs | TRUE
80 | LV_2027-2_0_4_line_80 | NAYY 4x150 SE | 79 | 80 | 0.025678 | 0.208 | 0.08 | 261 | 0 | 0.27 | 1 | 1 | cs | TRUE
81 | LV_2027-2_0_4_line_81 | NAYY 4x150 SE | 81 | 82 | 0.039607 | 0.208 | 0.08 | 261 | 0 | 0.27 | 1 | 1 | cs | TRUE
82 | LV_2027-2_0_4_line_82 | NAYY 4x150 SE | 82 | 83 | 0.054272 | 0.208 | 0.08 | 261 | 0 | 0.27 | 1 | 1 | cs | TRUE
83 | LV_2027-2_0_4_line_83 | NAYY 4x150 SE | 83 | 84 | 0.015607 | 0.208 | 0.08 | 261 | 0 | 0.27 | 1 | 1 | cs | TRUE
84 | LV_2027-2_0_4_line_84 | NAYY 4x150 SE | 84 | 85 | 0.01464 | 0.208 | 0.08 | 261 | 0 | 0.27 | 1 | 1 | cs | TRUE
85 | LV_2027-2_0_4_line_85 | NAYY 4x150 SE | 84 | 86 | 0.019257 | 0.208 | 0.08 | 261 | 0 | 0.27 | 1 | 1 | cs | TRUE
86 | LV_2027-2_0_4_line_86 | NAYY 4x150 SE | 85 | 87 | 0.019388 | 0.208 | 0.08 | 261 | 0 | 0.27 | 1 | 3 | cs | TRUE
87 | LV_2027-2_0_4_line_87 | NAYY 4x150 SE | 85 | 88 | 0.025908 | 0.208 | 0.08 | 261 | 0 | 0.27 | 1 | 3 | cs | TRUE
88 | LV_2027-2_0_4_line_88 | NAYY 4x150 SE | 88 | 89 | 0.0081559 | 0.208 | 0.08 | 261 | 0 | 0.27 | 1 | 3 | cs | TRUE
89 | LV_2027-2_0_4_line_89 | NAYY 4x150 SE | 89 | 90 | 0.0136 | 0.208 | 0.08 | 261 | 0 | 0.27 | 1 | 3 | cs | TRUE

## trafo
| name | std_type | hv_bus | lv_bus | sn_mva | vn_hv_kv | vn_lv_kv | vk_percent | vkr_percent | pfe_kw | i0_percent | shift_degree | tap_side | tap_neutral | tap_min | tap_max | tap_step_percent | tap_step_degree | tap_pos | tap_phase_shifter | parallel | df | in_service
0 | LV_2027-2_0_4_trafo_53 | 0.25 MVA 20/0.4 kV | 91 | 58 | 0.25 | 20 | 0.4 | 6 | 1.44 | 0.8 | 0.32 | 150 | hv | 0 | -2 | 2 | 2.5 | 0 | 0 | FALSE | 1 | 1 | TRUE

## line_geodata
| x0 | y0 | x1 | y1 | x2 | y2 | x3 | y3
0 | 2557524.368 | 1181503.6009 | 2557524.699 | 1181499.5036
1 | 2557523.8964 | 1181509.439 | 2557524.368 | 1181503.6009
2 | 2557526.2408 | 1181480.4179 | 2557524.699 | 1181499.5036
3 | 2557526.2408 | 1181480.4179 | 2557521.9828 | 1181479.8034
4 | 2557526.2408 | 1181480.4179 | 2557552.9871 | 1181484.2933
5 | 2557521.9828 | 1181479.8034 | 2557523.7531 | 1181463.9389
6 | 2557521.9828 | 1181479.8034 | 2557511.5707 | 1181478.1113
7 | 2557575.4635 | 1181487.5501 | 2557552.9871 | 1181484.2933
8 | 2557525.7575 | 1181445.9766 | 2557523.7531 | 1181463.9389
9 | 2557511.5707 | 1181478.1113 | 2557480.0961 | 1181472.9965
10 | 2557575.4635 | 1181487.5501 | 2557595.2318 | 1181490.4175
11 | 2557575.4635 | 1181487.5501 | 2557574.9796 | 1181505.873
12 | 2557525.7575 | 1181445.9766 | 2557526.6201 | 1181438.2463
13 | 2557601.7681 | 1181491.3656 | 2557595.2318 | 1181490.4175
14 | 2557574.9796 | 1181505.873 | 2557574.3447 | 1181529.909
15 | 2557423.3752 | 1181464.9616 | 2557422.692 | 1181464.8679
16 | 2557400.0504 | 1181461.761 | 2557422.692 | 1181464.8679
17 | 2557528.2038 | 1181424.0543 | 2557526.6201 | 1181438.2463
18 | 2557400.0504 | 1181461.761 | 2557401.1481 | 1181456.6216
19 | 2557397.885 | 1181470.8147 | 2557400.0504 | 1181461.761
20 | 2557528.2038 | 1181424.0543 | 2557528.8384 | 1181418.3675
21 | 2557528.8384 | 1181418.3675 | 2557530.4617 | 1181403.8206
22 | 2557574.2477 | 1181533.5834 | 2557574.3447 | 1181529.909
23 | 2557601.7681 | 1181491.3656 | 2557617.743 | 1181493.6826
24 | 2557601.7681 | 1181491.3656 | 2557603.1562 | 1181469.2187
25 | 2557637.4295 | 1181496.5379 | 2557617.743 | 1181493.6826
26 | 2557603.1578 | 1181469.1944 | 2557603.1562 | 1181469.2187
27 | 2557637.4295 | 1181496.5379 | 2557636.3818 | 1181513.5145
28 | 2557604.0114 | 1181455.5749 | 2557603.1578 | 1181469.1944
29 | 2557636.3818 | 1181513.5145 | 2557634.7919 | 1181539.2774
30 | 2557531.4737 | 1181394.7512 | 2557530.4617 | 1181403.8206
31 | 2557531.4737 | 1181394.7512 | 2557534.6762 | 1181366.0522 | 2557534.6762 | 1181366.0522
32 | 2557549.5663 | 1181367.992 | 2557549.5663 | 1181367.992 | 2557534.6762 | 1181366.0522
33 | 2557549.5663 | 1181367.992 | 2557550.6336 | 1181359.5576
34 | 2557550.6336 | 1181359.5576 | 2557554.0965 | 1181332.1916
35 | 2557556.6093 | 1181312.3343 | 2557554.0965 | 1181332.1916
36 | 2557604.3963 | 1181384.6925 | 2557605.2406 | 1181377.6314
37 | 2557602.7004 | 1181398.876 | 2557604.3963 | 1181384.6925
38 | 2557609.0955 | 1181345.3911 | 2557605.2406 | 1181377.6314
39 | 2557612.029 | 1181320.8569 | 2557609.0955 | 1181345.3911
40 | 2557612.029 | 1181320.8569 | 2557578.3147 | 1181315.6722
41 | 2557556.6093 | 1181312.3343 | 2557578.3147 | 1181315.6722
42 | 2557556.6093 | 1181312.3343 | 2557519.1038 | 1181305.7793
43 | 2557500.2456 | 1181302.4834 | 2557519.1038 | 1181305.7793
44 | 2557471.6905 | 1181298.628 | 2557478.8003 | 1181298.7353 | 2557500.2456 | 1181302.4834
45 | 2557471.6905 | 1181298.628 | 2557449.6335 | 1181298.2951
46 | 2557437.0977 | 1181513.0289 | 2557430.7188 | 1181507.8229 | 2557427.2864 | 1181504.266
47 | 2557427.2864 | 1181504.266 | 2557415.7705 | 1181492.3322 | 2557412.7699 | 1181486.6122
48 | 2557397.885 | 1181470.8147 | 2557406.9914 | 1181475.5968 | 2557412.7699 | 1181486.6122
49 | 2557397.885 | 1181470.8147 | 2557370.088 | 1181468.5814
50 | 2557397.885 | 1181470.8147 | 2557395.7377 | 1181479.19 | 2557388.597 | 1181506.9669
51 | 2557370.088 | 1181468.5814 | 2557362.5224 | 1181467.9735
52 | 2557388.597 | 1181506.9669 | 2557388.131 | 1181509.4019
53 | 2557410.9803 | 1181410.5891 | 2557401.1481 | 1181456.6216
54 | 2557347.1656 | 1181466.7397 | 2557362.5224 | 1181467.9735
55 | 2557410.9803 | 1181410.5891 | 2557406.6983 | 1181400.1806 | 2557403.866 | 1181396.0397
56 | 2557410.9803 | 1181410.5891 | 2557430.1763 | 1181410.2189 | 2557433.2889 | 1181410.5907
57 | 2557330.7278 | 1181465.419 | 2557347.1656 | 1181466.7397
58 | 2557392.5745 | 1181382.5384 | 2557399.6912 | 1181389.9362 | 2557403.866 | 1181396.0397
59 | 2557446.5409 | 1181412.1738 | 2557433.2889 | 1181410.5907
60 | 2557446.5409 | 1181412.1738 | 2557460.279 | 1181413.815
61 | 2557416.9362 | 1181377.2621 | 2557410.5007 | 1181380.7876 | 2557404.8003 | 1181382.4513 | 2557392.5745 | 1181382.5384
62 | 2557416.9362 | 1181377.2621 | 2557417.4639 | 1181374.1205
63 | 2557422.2864 | 1181345.4058 | 2557417.4639 | 1181374.1205
64 | 2557422.2864 | 1181345.4058 | 2557422.3532 | 1181345.0083
65 | 2557325.9341 | 1181465.0339 | 2557308.8995 | 1181463.6653
66 | 2557325.9341 | 1181465.0339 | 2557330.7278 | 1181465.419
67 | 2557296.3409 | 1181462.6563 | 2557308.8995 | 1181463.6653
68 | 2557269.457 | 1181460.7922 | 2557282.7503 | 1181461.5643 | 2557296.3409 | 1181462.6563
69 | 2557269.457 | 1181460.7922 | 2557268.9673 | 1181447.5017
70 | 2557269.457 | 1181460.7922 | 2557242.7608 | 1181457.3429
71 | 2557273.5465 | 1181425.2571 | 2557268.6327 | 1181438.4194 | 2557268.9673 | 1181447.5017
72 | 2557238.9227 | 1181456.847 | 2557242.7608 | 1181457.3429
73 | 2557238.9227 | 1181456.847 | 2557225.5581 | 1181455.1201
74 | 2557222.7792 | 1181454.7611 | 2557225.5581 | 1181455.1201
75 | 2557222.7792 | 1181454.7611 | 2557207.9864 | 1181452.8497 | 2557207.6778 | 1181452.8028
76 | 2557273.5465 | 1181425.2571 | 2557277.6545 | 1181414.2531
77 | 2557275.5859 | 1181403.6956 | 2557275.5859 | 1181403.6956 | 2557277.6545 | 1181414.2531 | 2557277.6545 | 1181414.2531
78 | 2557275.5859 | 1181403.6956 | 2557283.8052 | 1181387.2275
79 | 2557296.5832 | 1181344.4027 | 2557291.6676 | 1181371.4745 | 2557283.8052 | 1181387.2275
80 | 2557296.5832 | 1181344.4027 | 2557320.8053 | 1181352.926
81 | 2557364.0774 | 1181266.2903 | 2557359.7019 | 1181294.192 | 2557359.3702 | 1181305.5519
82 | 2557416.6873 | 1181279.6177 | 2557364.0774 | 1181266.2903
83 | 2557431.8165 | 1181283.4503 | 2557416.6873 | 1181279.6177
84 | 2557431.8165 | 1181283.4503 | 2557430.2477 | 1181298.0026
85 | 2557431.8165 | 1181283.4503 | 2557433.2718 | 1181264.2486
86 | 2557430.2477 | 1181298.0026 | 2557449.6335 | 1181298.2951
87 | 2557430.2477 | 1181298.0026 | 2557425.9566 | 1181323.5526
88 | 2557425.9566 | 1181323.5526 | 2557424.6058 | 1181331.5959
89 | 2557422.3532 | 1181345.0083 | 2557424.6058 | 1181331.5959

## bus_geodata
| x | y | coords
0 | 2557524.368 | 1181503.6009
1 | 2557524.699 | 1181499.5036
2 | 2557523.8964 | 1181509.439
3 | 2557526.2408 | 1181480.4179
4 | 2557521.9828 | 1181479.8034
5 | 2557552.9871 | 1181484.2933
6 | 2557523.7531 | 1181463.9389
7 | 2557511.5707 | 1181478.1113
8 | 2557575.4635 | 1181487.5501
9 | 2557525.7575 | 1181445.9766
10 | 2557480.0961 | 1181472.9965
11 | 2557595.2318 | 1181490.4175
12 | 2557574.9796 | 1181505.873
13 | 2557423.3752 | 1181464.9616
14 | 2557422.692 | 1181464.8679
15 | 2557526.6201 | 1181438.2463
16 | 2557400.0504 | 1181461.761
17 | 2557528.2038 | 1181424.0543
18 | 2557528.8384 | 1181418.3675
19 | 2557574.3447 | 1181529.909
20 | 2557574.2477 | 1181533.5834
21 | 2557601.7681 | 1181491.3656
22 | 2557617.743 | 1181493.6826
23 | 2557603.1562 | 1181469.2187
24 | 2557637.4295 | 1181496.5379
25 | 2557603.1578 | 1181469.1944
26 | 2557636.3818 | 1181513.5145
27 | 2557604.0114 | 1181455.5749
28 | 2557634.7919 | 1181539.2774
29 | 2557530.4617 | 1181403.8206
30 | 2557531.4737 | 1181394.7512
31 | 2557534.6762 | 1181366.0522
32 | 2557549.5663 | 1181367.992
33 | 2557550.6336 | 1181359.5576
34 | 2557554.0965 | 1181332.1916
35 | 2557604.3963 | 1181384.6925
36 | 2557605.2406 | 1181377.6314
37 | 2557602.7004 | 1181398.876
38 | 2557609.0955 | 1181345.3911
39 | 2557612.029 | 1181320.8569
40 | 2557578.3147 | 1181315.6722
41 | 2557556.6093 | 1181312.3343
42 | 2557519.1038 | 1181305.7793
43 | 2557500.2456 | 1181302.4834
44 | 2557471.6905 | 1181298.628
45 | 2557437.0977 | 1181513.0289
46 | 2557427.2864 | 1181504.266
47 | 2557412.7699 | 1181486.6122
48 | 2557397.885 | 1181470.8147
49 | 2557370.088 | 1181468.5814
50 | 2557388.597 | 1181506.9669
51 | 2557401.1481 | 1181456.6216
52 | 2557362.5224 | 1181467.9735
53 | 2557388.131 | 1181509.4019
54 | 2557410.9803 | 1181410.5891
55 | 2557347.1656 | 1181466.7397
56 | 2557403.866 | 1181396.0397
57 | 2557433.2889 | 1181410.5907
58 | 2557446.5409 | 1181412.1738
59 | 2557460.279 | 1181413.815
60 | 2557392.5745 | 1181382.5384
61 | 2557416.9362 | 1181377.2621
62 | 2557417.4639 | 1181374.1205
63 | 2557422.2864 | 1181345.4058
64 | 2557325.9341 | 1181465.0339
65 | 2557308.8995 | 1181463.6653
66 | 2557330.7278 | 1181465.419
67 | 2557296.3409 | 1181462.6563
68 | 2557269.457 | 1181460.7922
69 | 2557268.9673 | 1181447.5017
70 | 2557242.7608 | 1181457.3429
71 | 2557238.9227 | 1181456.847
72 | 2557225.5581 | 1181455.1201
73 | 2557222.7792 | 1181454.7611
74 | 2557207.6778 | 1181452.8028
75 | 2557273.5465 | 1181425.2571
76 | 2557277.6545 | 1181414.2531
77 | 2557275.5859 | 1181403.6956
78 | 2557283.8052 | 1181387.2275
79 | 2557296.5832 | 1181344.4027
80 | 2557320.8053 | 1181352.926
81 | 2557359.3702 | 1181305.5519
82 | 2557364.0774 | 1181266.2903
83 | 2557416.6873 | 1181279.6177
84 | 2557431.8165 | 1181283.4503
85 | 2557430.2477 | 1181298.0026
86 | 2557433.2718 | 1181264.2486
87 | 2557449.6335 | 1181298.2951
88 | 2557425.9566 | 1181323.5526
89 | 2557424.6058 | 1181331.5959
90 | 2557422.3532 | 1181345.0083
91 | 2557410.9803 | 1181410.5891

## line_std_types
| c_nf_per_km | r_ohm_per_km | x_ohm_per_km | max_i_ka | type | q_mm2 | alpha | voltage_rating
NAYY 4x50 SE | 210 | 0.642 | 0.083 | 0.142 | cs | 50 | 0.00403 | LV
NAYY 4x120 SE | 264 | 0.225 | 0.08 | 0.242 | cs | 120 | 0.00403 | LV
NAYY 4x150 SE | 261 | 0.208 | 0.08 | 0.27 | cs | 150 | 0.00403 | LV
NA2XS2Y 1x95 RM/25 12/20 kV | 216 | 0.313 | 0.132 | 0.252 | cs | 95 | 0.00403 | MV
NA2XS2Y 1x185 RM/25 12/20 kV | 273 | 0.161 | 0.117 | 0.362 | cs | 185 | 0.00403 | MV
NA2XS2Y 1x240 RM/25 12/20 kV | 304 | 0.122 | 0.112 | 0.421 | cs | 240 | 0.00403 | MV
NA2XS2Y 1x95 RM/25 6/10 kV | 315 | 0.313 | 0.123 | 0.249 | cs | 95 | 0.00403 | MV
NA2XS2Y 1x185 RM/25 6/10 kV | 406 | 0.161 | 0.11 | 0.358 | cs | 185 | 0.00403 | MV
NA2XS2Y 1x240 RM/25 6/10 kV | 456 | 0.122 | 0.105 | 0.416 | cs | 240 | 0.00403 | MV
NA2XS2Y 1x150 RM/25 12/20 kV | 250 | 0.206 | 0.116 | 0.319 | cs | 150 | 0.00403 | MV
NA2XS2Y 1x120 RM/25 12/20 kV | 230 | 0.253 | 0.119 | 0.283 | cs | 120 | 0.00403 | MV
NA2XS2Y 1x70 RM/25 12/20 kV | 190 | 0.443 | 0.132 | 0.22 | cs | 70 | 0.00403 | MV
NA2XS2Y 1x150 RM/25 6/10 kV | 360 | 0.206 | 0.11 | 0.315 | cs | 150 | 0.00403 | MV
NA2XS2Y 1x120 RM/25 6/10 kV | 340 | 0.253 | 0.113 | 0.28 | cs | 120 | 0.00403 | MV
NA2XS2Y 1x70 RM/25 6/10 kV | 280 | 0.443 | 0.123 | 0.217 | cs | 70 | 0.00403 | MV
N2XS(FL)2Y 1x120 RM/35 64/110 kV | 112 | 0.153 | 0.166 | 0.366 | cs | 120 | 0.00393 | HV
N2XS(FL)2Y 1x185 RM/35 64/110 kV | 125 | 0.099 | 0.156 | 0.457 | cs | 185 | 0.00393 | HV
N2XS(FL)2Y 1x240 RM/35 64/110 kV | 135 | 0.075 | 0.149 | 0.526 | cs | 240 | 0.00393 | HV
N2XS(FL)2Y 1x300 RM/35 64/110 kV | 144 | 0.06 | 0.144 | 0.588 | cs | 300 | 0.00393 | HV
15-AL1/3-ST1A 0.4 | 11 | 1.8769 | 0.35 | 0.105 | ol | 16 | 0.00403 | LV
24-AL1/4-ST1A 0.4 | 11.25 | 1.2012 | 0.335 | 0.14 | ol | 24 | 0.00403 | LV
48-AL1/8-ST1A 0.4 | 12.2 | 0.5939 | 0.3 | 0.21 | ol | 48 | 0.00403 | LV
94-AL1/15-ST1A 0.4 | 13.2 | 0.306 | 0.29 | 0.35 | ol | 94 | 0.00403 | LV
34-AL1/6-ST1A 10.0 | 9.7 | 0.8342 | 0.36 | 0.17 | ol | 34 | 0.00403 | MV
48-AL1/8-ST1A 10.0 | 10.1 | 0.5939 | 0.35 | 0.21 | ol | 48 | 0.00403 | MV
70-AL1/11-ST1A 10.0 | 10.4 | 0.4132 | 0.339 | 0.29 | ol | 70 | 0.00403 | MV
94-AL1/15-ST1A 10.0 | 10.75 | 0.306 | 0.33 | 0.35 | ol | 94 | 0.00403 | MV
122-AL1/20-ST1A 10.0 | 11.1 | 0.2376 | 0.323 | 0.41 | ol | 122 | 0.00403 | MV
149-AL1/24-ST1A 10.0 | 11.25 | 0.194 | 0.315 | 0.47 | ol | 149 | 0.00403 | MV
34-AL1/6-ST1A 20.0 | 9.15 | 0.8342 | 0.382 | 0.17 | ol | 34 | 0.00403 | MV
48-AL1/8-ST1A 20.0 | 9.5 | 0.5939 | 0.372 | 0.21 | ol | 48 | 0.00403 | MV
70-AL1/11-ST1A 20.0 | 9.7 | 0.4132 | 0.36 | 0.29 | ol | 70 | 0.00403 | MV
94-AL1/15-ST1A 20.0 | 10 | 0.306 | 0.35 | 0.35 | ol | 94 | 0.00403 | MV
122-AL1/20-ST1A 20.0 | 10.3 | 0.2376 | 0.344 | 0.41 | ol | 122 | 0.00403 | MV
149-AL1/24-ST1A 20.0 | 10.5 | 0.194 | 0.337 | 0.47 | ol | 149 | 0.00403 | MV
184-AL1/30-ST1A 20.0 | 10.75 | 0.1571 | 0.33 | 0.535 | ol | 184 | 0.00403 | MV
243-AL1/39-ST1A 20.0 | 11 | 0.1188 | 0.32 | 0.645 | ol | 243 | 0.00403 | MV
48-AL1/8-ST1A 110.0 | 8 | 0.5939 | 0.46 | 0.21 | ol | 48 | 0.00403 | HV
70-AL1/11-ST1A 110.0 | 8.4 | 0.4132 | 0.45 | 0.29 | ol | 70 | 0.00403 | HV
94-AL1/15-ST1A 110.0 | 8.65 | 0.306 | 0.44 | 0.35 | ol | 94 | 0.00403 | HV
122-AL1/20-ST1A 110.0 | 8.5 | 0.2376 | 0.43 | 0.41 | ol | 122 | 0.00403 | HV
149-AL1/24-ST1A 110.0 | 8.75 | 0.194 | 0.41 | 0.47 | ol | 149 | 0.00403 | HV
184-AL1/30-ST1A 110.0 | 8.8 | 0.1571 | 0.4 | 0.535 | ol | 184 | 0.00403 | HV
243-AL1/39-ST1A 110.0 | 9 | 0.1188 | 0.39 | 0.645 | ol | 243 | 0.00403 | HV
305-AL1/39-ST1A 110.0 | 9.2 | 0.0949 | 0.38 | 0.74 | ol | 305 | 0.00403 | HV
490-AL1/64-ST1A 110.0 | 9.75 | 0.059 | 0.37 | 0.96 | ol | 490 | 0.00403 | HV
679-AL1/86-ST1A 110.0 | 9.95 | 0.042 | 0.36 | 1.15 | ol | 679 | 0.00403 | HV
490-AL1/64-ST1A 220.0 | 10 | 0.059 | 0.285 | 0.96 | ol | 490 | 0.00403 | HV
679-AL1/86-ST1A 220.0 | 11.7 | 0.042 | 0.275 | 1.15 | ol | 679 | 0.00403 | HV
490-AL1/64-ST1A 380.0 | 11 | 0.059 | 0.253 | 0.96 | ol | 490 | 0.00403 | HV
679-AL1/86-ST1A 380.0 | 14.6 | 0.042 | 0.25 | 1.15 | ol | 679 | 0.00403 | HV

## trafo_std_types
| i0_percent | pfe_kw | vkr_percent | sn_mva | vn_lv_kv | vn_hv_kv | vk_percent | shift_degree | vector_group | tap_side | tap_neutral | tap_min | tap_max | tap_step_degree | tap_step_percent | tap_phase_shifter
160 MVA 380/110 kV | 0.06 | 60 | 0.25 | 160 | 110 | 380 | 12.2 | 0 | Yy0 | hv | 0 | -9 | 9 | 0 | 1.5 | FALSE
100 MVA 220/110 kV | 0.06 | 55 | 0.26 | 100 | 110 | 220 | 12 | 0 | Yy0 | hv | 0 | -9 | 9 | 0 | 1.5 | FALSE
63 MVA 110/20 kV | 0.04 | 22 | 0.32 | 63 | 20 | 110 | 18 | 150 | YNd5 | hv | 0 | -9 | 9 | 0 | 1.5 | FALSE
40 MVA 110/20 kV | 0.05 | 18 | 0.34 | 40 | 20 | 110 | 16.2 | 150 | YNd5 | hv | 0 | -9 | 9 | 0 | 1.5 | FALSE
25 MVA 110/20 kV | 0.07 | 14 | 0.41 | 25 | 20 | 110 | 12 | 150 | YNd5 | hv | 0 | -9 | 9 | 0 | 1.5 | FALSE
63 MVA 110/10 kV | 0.04 | 22 | 0.32 | 63 | 10 | 110 | 18 | 150 | YNd5 | hv | 0 | -9 | 9 | 0 | 1.5 | FALSE
40 MVA 110/10 kV | 0.05 | 18 | 0.34 | 40 | 10 | 110 | 16.2 | 150 | YNd5 | hv | 0 | -9 | 9 | 0 | 1.5 | FALSE
25 MVA 110/10 kV | 0.07 | 14 | 0.41 | 25 | 10 | 110 | 12 | 150 | YNd5 | hv | 0 | -9 | 9 | 0 | 1.5 | FALSE
0.25 MVA 20/0.4 kV | 0.32 | 0.8 | 1.44 | 0.25 | 0.4 | 20 | 6 | 150 | Yzn5 | hv | 0 | -2 | 2 | 0 | 2.5 | FALSE
0.4 MVA 20/0.4 kV | 0.3375 | 1.35 | 1.425 | 0.4 | 0.4 | 20 | 6 | 150 | Dyn5 | hv | 0 | -2 | 2 | 0 | 2.5 | FALSE
0.63 MVA 20/0.4 kV | 0.2619 | 1.65 | 1.206 | 0.63 | 0.4 | 20 | 6 | 150 | Dyn5 | hv | 0 | -2 | 2 | 0 | 2.5 | FALSE
0.25 MVA 10/0.4 kV | 0.24 | 0.6 | 1.2 | 0.25 | 0.4 | 10 | 4 | 150 | Dyn5 | hv | 0 | -2 | 2 | 0 | 2.5 | FALSE
0.4 MVA 10/0.4 kV | 0.2375 | 0.95 | 1.325 | 0.4 | 0.4 | 10 | 4 | 150 | Dyn5 | hv | 0 | -2 | 2 | 0 | 2.5 | FALSE
0.63 MVA 10/0.4 kV | 0.1873 | 1.18 | 1.0794 | 0.63 | 0.4 | 10 | 4 | 150 | Dyn5 | hv | 0 | -2 | 2 | 0 | 2.5 | FALSE

## trafo3w_std_types
| sn_hv_mva | sn_mv_mva | sn_lv_mva | vn_hv_kv | vn_mv_kv | vn_lv_kv | vk_hv_percent | vk_mv_percent | vk_lv_percent | vkr_hv_percent | vkr_mv_percent | vkr_lv_percent | pfe_kw | i0_percent | shift_mv_degree | shift_lv_degree | vector_group | tap_side | tap_neutral | tap_min | tap_max | tap_step_percent
63/25/38 MVA 110/20/10 kV | 63 | 25 | 38 | 110 | 20 | 10 | 10.4 | 10.4 | 10.4 | 0.28 | 0.32 | 0.35 | 35 | 0.89 | 0 | 0 | YN0yn0yn0 | hv | 0 | -10 | 10 | 1.2
63/25/38 MVA 110/10/10 kV | 63 | 25 | 38 | 110 | 10 | 10 | 10.4 | 10.4 | 10.4 | 0.28 | 0.32 | 0.35 | 35 | 0.89 | 0 | 0 | YN0yn0yn0 | hv | 0 | -10 | 10 | 1.2

## fuse_std_types
| fuse_type | i_rated_a | t_avg | t_min | t_total | x_avg | x_min | x_total
HV 100A | HV 100A | 100 | 0 | [10.0, 3.64, 0.854, 0.281, 0.1, 0.0531, 0.022, 0.01] | [10.0, 4.267, 1.21, 0.403, 0.1, 0.058, 0.022, 0.01] | 0 | [300.0, 350.0, 450.0, 550.0, 700.0, 850.0, 1200.0, 1752.0] | [600.0, 700.0, 900.0, 1150.0, 1665.0, 2000.0, 3000.0, 4313.0]
HV 10A | HV 10A | 10 | 0 | [10.0, 1675.0, 0.344, 0.156, 0.1, 0.0417, 0.0171, 0.01] | [10.0, 1.3, 0.3, 0.155, 0.1, 0.0555, 0.023, 0.01] | 0 | [30.0, 32.0, 35.0, 37.0, 39.0, 50.0, 70.0, 88.0] | [60.0, 70.0, 80.0, 87.0, 94.0, 110.0, 150.0, 216.0]
HV 125A | HV 125A | 125 | 0 | [10.0, 1.82, 0.344, 0.1, 0.0467, 0.0269, 0.01] | [10.0, 2.478, 0.426, 0.1, 0.0427, 0.0211, 0.01] | 0 | [375.0, 500.0, 700.0, 925.0, 1200.0, 1500.0, 2341.0] | [750.0, 1000.0, 1500.0, 2200.0, 3000.0, 4000.0, 5765.0]
HV 160A | HV 160A | 160 | 0 | [10.0, 4.15, 1.03, 0.198, 0.1, 0.051, 0.0172, 0.01] | [10.0, 2.3, 0.734, 0.274, 0.1, 0.046, 0.0177, 0.01] | 0 | [480.0, 550.0, 700.0, 1000.0, 1260.0, 1600.0, 2500.0, 3227.0] | [960.0, 1300.0, 1700.0, 2200.0, 2996.0, 4000.0, 6000.0, 7946.0]
HV 16A | HV 16A | 16 | 0 | [10.0, 0.352, 0.164, 0.1, 0.0649, 0.0342, 0.01] | [10.0, 2.34, 0.722, 0.181, 0.1, 0.055, 0.0296, 0.01] | 0 | [48.0, 60.0, 65.0, 71.0, 80.0, 100.0, 162.0] | [96.0, 110.0, 125.0, 150.0, 168.0, 200.0, 250.0, 398.0]
HV 200A | HV 200A | 200 | 0 | [10.0, 4.267, 1.21, 0.403, 0.1, 0.058, 0.022, 0.01] | [10.0, 3.73, 1.654, 0.328, 0.1, 0.0531, 0.019, 0.01] | 0 | [600.0, 700.0, 900.0, 1150.0, 1665.0, 2000.0, 3000.0, 4313.0] | [1200.0, 1500.0, 1800.0, 2700.0, 3960.0, 5000.0, 7500.0, 10620.0]
HV 20A | HV 20A | 20 | 0 | [10.0, 1.3, 0.3, 0.155, 0.1, 0.0555, 0.023, 0.01] | [10.0, 1.3, 0.161, 0.1, 0.0611, 0.0399, 0.0141, 0.01] | 0 | [60.0, 70.0, 80.0, 87.0, 94.0, 110.0, 150.0, 216.0] | [120.0, 150.0, 200.0, 223.0, 260.0, 300.0, 450.0, 532.0]
HV 25A | HV 25A | 25 | 0 | [10.0, 2.512, 0.833, 0.299, 0.1, 0.0372, 0.0223, 0.01] | [10.0, 3.125, 0.597, 0.198, 0.1, 0.0378, 0.022, 0.01] | 0 | [75.0, 82.0, 90.0, 100.0, 124.0, 170.0, 200.0, 289.0] | [150.0, 170.0, 210.0, 250.0, 294.0, 400.0, 500.0, 711.0]
HV 31.5A | HV 31.5A | 31.5 | 0 | [10.0, 2.34, 0.722, 0.181, 0.1, 0.055, 0.0296, 0.01] | [10.0, 2.84, 0.368, 0.164, 0.1, 0.0621, 0.0378, 0.0195, 0.01] | 0 | [95.0, 110.0, 125.0, 150.0, 165.0, 200.0, 250.0, 390.0] | [189.0, 220.0, 300.0, 350.0, 393.0, 450.0, 530.0, 700.0, 960.0]
HV 40A | HV 40A | 40 | 0 | [10.0, 1.3, 0.161, 0.1, 0.0611, 0.0399, 0.0141, 0.01] | [10.0, 2.05, 0.369, 0.198, 0.1, 0.051, 0.0298, 0.01] | 0 | [120.0, 150.0, 200.0, 223.0, 260.0, 300.0, 450.0, 532.0] | [240.0, 300.0, 400.0, 450.0, 530.0, 650.0, 800.0, 1311.0]
HV 50A | HV 50A | 50 | 0 | [10.0, 3.215, 0.597, 0.198, 0.1, 0.0378, 0.022, 0.01] | [10.0, 3.64, 0.854, 0.281, 0.1, 0.0531, 0.022, 0.01] | 0 | [150.0, 170.0, 210.0, 250.0, 294.0, 400.0, 500.0, 711.0] | [300.0, 350.0, 450.0, 550.0, 700.0, 850.0, 1200.0, 1752.0]
HV 6.3A | HV 6.3A | 6.3 | 0 | [10.0, 1.39, 0.344, 0.168, 0.1, 0.056, 0.0263, 0.01] | [10.0, 1.711, 0.516, 0.198, 0.1, 0.0634, 0.0303, 0.01] | 0 | [19.0, 19.5, 20.4, 20.8, 22.0, 25.0, 32.0, 48.0] | [38.0, 40.0, 43.0, 48.0, 53.0, 60.0, 75.0, 118.0]
HV 63A | HV 63A | 63 | 0 | [10.0, 2.84, 0.368, 0.164, 0.1, 0.0621, 0.0378, 0.0195, 0.01] | [10.0, 1.82, 0.344, 0.1, 0.0467, 0.0269, 0.01] | 0 | [189.0, 220.0, 300.0, 350.0, 393.0, 450.0, 530.0, 700.0, 961.0] | [378.0, 500.0, 700.0, 934.0, 1200.0, 1500.0, 2366.0]
HV 80A | HV 80A | 80 | 0 | [10.0, 2.05, 0.369, 0.198, 0.1, 0.051, 0.0298, 0.01] | [10.0, 4.15, 1.03, 0.198, 0.1, 0.051, 0.0172, 0.01] | 0 | [240.0, 300.0, 400.0, 450.0, 530.0, 650.0, 800.0, 1311.0] | [480.0, 550.0, 700.0, 1000.0, 1260.0, 1600.0, 2500.0, 3227.0]
Siemens NH-1-100 | Siemens NH-1-100 | 100 | [5400.0, 2000.0, 400.0, 20.0, 1.0, 0.2, 0.012, 0.004] | 0 | 0 | [150.0, 190.0, 250.0, 430.0, 900.0, 1250.0, 2700.0, 3600.0] | 0 | 0
Siemens NH-1-125 | Siemens NH-1-125 | 125 | [4800.0, 120.0, 7.0, 0.1, 0.004] | 0 | 0 | [180.0, 400.0, 740.0, 2000.0, 4250.0] | 0 | 0
Siemens NH-1-16 | Siemens NH-1-16 | 16 | [4000.0, 400.0, 2.0, 0.1, 0.04, 0.01] | 0 | 0 | [26.0, 35.0, 75.0, 150.0, 200.0, 300.0] | 0 | 0
Siemens NH-1-160 | Siemens NH-1-160 | 160 | [4800.0, 120.0, 7.0, 0.1, 0.004] | 0 | 0 | [210.0, 500.0, 900.0, 2300.0, 5000.0] | 0 | 0
Siemens NH-1-25 | Siemens NH-1-25 | 25 | [4000.0, 1000.0, 10.0, 0.2, 0.02, 0.01] | 0 | 0 | [40.0, 50.0, 100.0, 210.0, 400.0, 500.0] | 0 | 0
Siemens NH-1-50 | Siemens NH-1-50 | 50 | [4000.0, 40.0, 4.0, 1.0, 0.02, 0.01] | 0 | 0 | [86.0, 200.0, 300.0, 400.0, 1000.0, 1280.0] | 0 | 0
Siemens NH-1-63 | Siemens NH-1-63 | 63 | [4000.0, 100.0, 10.0, 2.0, 0.04, 0.01] | 0 | 0 | [100.0, 200.0, 300.0, 400.0, 1000.0, 1500.0] | 0 | 0
Siemens NH-1-80 | Siemens NH-1-80 | 80 | [4800.0, 120.0, 7.0, 0.1, 0.01] | 0 | 0 | [150.58, 250.0, 450.0, 1150.0, 2470.0] | 0 | 0
Siemens NH-2-1000 | Siemens NH-2-1000 | 1000 | [4800.0, 120.0, 7.0, 0.1, 0.004] | 0 | 0 | [1900.0, 3500.0, 8400.0, 24000.0, 52000.0] | 0 | 0
Siemens NH-2-200 | Siemens NH-2-200 | 200 | [4800.0, 120.0, 7.0, 0.1, 0.004] | 0 | 0 | [280.0, 650.0, 1200.0, 3000.0, 7000.0] | 0 | 0
Siemens NH-2-224 | Siemens NH-2-224 | 224 | [4800.0, 120.0, 7.0, 0.2, 0.04, 0.004] | 0 | 0 | [400.0, 750.0, 1453.0, 3025.0, 4315.0, 7600.0] | 0 | 0
Siemens NH-2-250 | Siemens NH-2-250 | 250 | [4800.0, 120.0, 7.0, 0.1, 0.004] | 0 | 0 | [450.0, 800.0, 1650.0, 4000.0, 8500.0] | 0 | 0
Siemens NH-2-315 | Siemens NH-2-315 | 315 | [4800.0, 120.0, 7.0, 0.1, 0.004] | 0 | 0 | [550.0, 920.0, 1900.0, 5000.0, 11000.0] | 0 | 0
Siemens NH-2-355 | Siemens NH-2-355 | 355 | [4800.0, 120.0, 6.0, 0.1, 0.004] | 0 | 0 | [650.0, 1116.27, 2350.0, 5840.0, 12790.0] | 0 | 0
Siemens NH-2-400 | Siemens NH-2-400 | 400 | [4800.0, 120.0, 7.0, 0.1, 0.004] | 0 | 0 | [720.0, 1350.0, 2800.0, 6500.0, 15000.0] | 0 | 0
Siemens NH-2-425 | Siemens NH-2-425 | 425 | [4800.0, 120.0, 7.0, 0.1, 0.004] | 0 | 0 | [850.0, 1500.0, 3050.0, 7500.0, 16500.0] | 0 | 0
Siemens NH-2-630 | Siemens NH-2-630 | 630 | [4800.0, 120.0, 7.0, 0.1, 0.004] | 0 | 0 | [1200.0, 2000.0, 4800.0, 12000.0, 26000.0] | 0 | 0

## res_bus
| vm_pu | va_degree | p_mw | q_mvar
0 | 0.97312 | -0.18919 | 0.00080782 | 0.00020246
1 | 0.97314 | -0.18905 | 0.0010931 | 0.00027395
2 | 0.9731 | -0.18935 | 0.0024846 | 0.00062269
3 | 0.97326 | -0.18816 | 0 | 0
4 | 0.97344 | -0.18687 | 0 | 0
5 | 0.9723 | -0.19505 | 0.0019021 | 0.0004767
6 | 0.97416 | -0.18172 | 0.0024525 | 0.00061464
7 | 0.97341 | -0.18711 | 0.0012416 | 0.00031117
8 | 0.97156 | -0.20039 | 0 | 0
9 | 0.97504 | -0.17543 | 0.001637 | 0.00041027
10 | 0.97337 | -0.1874 | 0.00086951 | 0.00021792
11 | 0.97104 | -0.20419 | 0.0017641 | 0.00044213
12 | 0.97145 | -0.20122 | 0.0022532 | 0.0005647
13 | 0.99091 | -0.063305 | 0.00094579 | 0.00023704
14 | 0.99091 | -0.063299 | 0.003197 | 0.00080123
15 | 0.97543 | -0.1726 | 0.0017226 | 0.00043172
16 | 0.99105 | -0.062336 | 0 | 0
17 | 0.9762 | -0.16714 | 0.0018071 | 0.0004529
18 | 0.97652 | -0.16484 | 0.0025559 | 0.00064057
19 | 0.97138 | -0.20173 | 0.00093617 | 0.00023463
20 | 0.97137 | -0.20177 | 0.0010793 | 0.00027049
21 | 0.97088 | -0.20532 | 0 | 0
22 | 0.97071 | -0.20654 | 0.0013462 | 0.00033739
23 | 0.97058 | -0.20745 | 0.0025513 | 0.00063942
24 | 0.97054 | -0.20776 | 0 | 0
25 | 0.97058 | -0.20746 | 0.0022871 | 0.00057321
26 | 0.9704 | -0.2088 | 0.0035918 | 0.00090018
27 | 0.9705 | -0.20807 | 0.0042421 | 0.0010632
28 | 0.97031 | -0.20939 | 0.0021814 | 0.00054672
29 | 0.97739 | -0.15859 | 0.0016677 | 0.00041795
30 | 0.97796 | -0.15454 | 0.0021837 | 0.00054728
31 | 0.97985 | -0.1411 | 0.0020771 | 0.00052058
32 | 0.98088 | -0.13381 | 0.0028088 | 0.00070395
33 | 0.98149 | -0.12944 | 0.0025444 | 0.00063768
34 | 0.98255 | -0.122 | 0.0020354 | 0.00051013
35 | 0.9811 | -0.13238 | 0.0028046 | 0.0007029
36 | 0.98118 | -0.13179 | 0.0027587 | 0.00069141
37 | 0.98099 | -0.13315 | 0.005178 | 0.0012977
38 | 0.98168 | -0.12818 | 0.0027421 | 0.00068722
39 | 0.98217 | -0.12473 | 0 | 0
40 | 0.98284 | -0.11997 | 0.0022545 | 0.00056504
41 | 0.98334 | -0.1164 | 0 | 0
42 | 0.98528 | -0.10268 | 0.0010059 | 0.0002521
43 | 0.98594 | -0.098031 | 0.0022839 | 0.0005724
44 | 0.98697 | -0.090801 | 0.0092735 | 0.0023242
45 | 0.99013 | -0.068814 | 0.00055577 | 0.00013929
46 | 0.99014 | -0.068739 | 0.0006707 | 0.00016809
47 | 0.99018 | -0.068451 | 0.00097617 | 0.00024465
48 | 0.99025 | -0.06794 | 0 | 0
49 | 0.98797 | -0.084044 | 0.0043249 | 0.0010839
50 | 0.99023 | -0.068083 | 0 | 0
51 | 0.99153 | -0.058956 | 0.0088005 | 0.0022056
52 | 0.98739 | -0.088103 | 0.0064565 | 0.0016181
53 | 0.99023 | -0.068092 | 0.00037254 | 9.3368e-05
54 | 0.99644 | -0.024653 | 0 | 0
55 | 0.98637 | -0.095337 | 0.0049476 | 0.00124
56 | 0.99539 | -0.031951 | 0.01372 | 0.0034386
57 | 0.99866 | -0.0092833 | 0.0029489 | 0.00073907
58 | 1 | 0 | -0.21361 | -0.053746
59 | 0.99998 | -0.00012749 | 0.00092259 | 0.00023122
60 | 0.99436 | -0.039072 | 0 | 0
61 | 0.99289 | -0.049354 | 0 | 0
62 | 0.9927 | -0.050644 | 0.0037071 | 0.00092909
63 | 0.99106 | -0.06209 | 0.0064381 | 0.0016135
64 | 0.98514 | -0.10404 | 0.0064945 | 0.0016277
65 | 0.98441 | -0.10922 | 0.0030251 | 0.00075817
66 | 0.98539 | -0.10226 | 0.004893 | 0.0012263
67 | 0.98393 | -0.11266 | 0.0022225 | 0.00055701
68 | 0.98298 | -0.1194 | 0 | 0
69 | 0.98271 | -0.12135 | 0.00097645 | 0.00024472
70 | 0.98259 | -0.12217 | 0.0039961 | 0.0010015
71 | 0.98256 | -0.12241 | 0.0033724 | 0.0008452
72 | 0.98251 | -0.12278 | 0.00091259 | 0.00022872
73 | 0.9825 | -0.12283 | 0.00074047 | 0.00018558
74 | 0.98248 | -0.12298 | 0.00096289 | 0.00024132
75 | 0.98226 | -0.12452 | 0.0032783 | 0.00082162
76 | 0.98209 | -0.12574 | 0.0014595 | 0.00036579
77 | 0.98196 | -0.12669 | 0.0035942 | 0.00090079
78 | 0.98183 | -0.12762 | 0.0018564 | 0.00046525
79 | 0.98163 | -0.12906 | 0 | 0
80 | 0.98151 | -0.12987 | 0.0030614 | 0.00076726
81 | 0.98755 | -0.086823 | 0.0047697 | 0.0011954
82 | 0.98782 | -0.08489 | 0 | 0
83 | 0.98819 | -0.08224 | 0.0057129 | 0.0014318
84 | 0.98843 | -0.080566 | 0 | 0
85 | 0.98868 | -0.078774 | 0 | 0
86 | 0.98839 | -0.08086 | 0.0014903 | 0.00037351
87 | 0.98785 | -0.08459 | 0.0055409 | 0.0013887
88 | 0.98994 | -0.069964 | 0.0037738 | 0.0009458
89 | 0.99035 | -0.06709 | 0.0013778 | 0.00034531
90 | 0.99104 | -0.06224 | 0.0045972 | 0.0011522
91 | 0.99998 | 149.9947 | 0 | 0

## res_line
| p_from_mw | q_from_mvar | p_to_mw | q_to_mvar | pl_mw | ql_mvar | i_from_ka | i_to_ka | i_ka | vm_from_pu | va_from_degree | vm_to_pu | va_to_degree | loading_percent
0 | -0.0032924 | -0.0008251 | 0.0032925 | 0.00082507 | 6.5014e-08 | -2.6064e-08 | 0.0050345 | 0.0050345 | 0.0050345 | 0.97312 | -0.18919 | 0.97314 | -0.18905 | 1.8646
1 | 0.0024846 | 0.00062264 | -0.0024846 | -0.00062269 | 5.2756e-08 | -5.2474e-08 | 0.0037992 | 0.0037993 | 0.0037993 | 0.97312 | -0.18919 | 0.9731 | -0.18935 | 1.4071
2 | -0.0043856 | -0.001099 | 0.0043861 | 0.001099 | 5.373e-07 | -3.1269e-08 | 0.0067059 | 0.0067058 | 0.0067059 | 0.97314 | -0.18905 | 0.97326 | -0.18816 | 2.4837
3 | -0.028579 | -0.0071672 | 0.028584 | 0.0071692 | 5.1113e-06 | 1.9126e-06 | 0.043696 | 0.043696 | 0.043696 | 0.97326 | -0.18816 | 0.97344 | -0.18687 | 16.1838
4 | 0.024193 | 0.0060683 | -0.02417 | -0.0060597 | 2.3075e-05 | 8.5395e-06 | 0.036991 | 0.036991 | 0.036991 | 0.97326 | -0.18816 | 0.9723 | -0.19505 | 13.7002
5 | -0.030696 | -0.0076978 | 0.030717 | 0.007706 | 2.1932e-05 | 8.2367e-06 | 0.046923 | 0.046923 | 0.046923 | 0.97344 | -0.18687 | 0.97416 | -0.18172 | 17.379
6 | 0.0021112 | 0.0005286 | -0.0021111 | -0.0005287 | 6.8547e-08 | -1.0477e-07 | 0.003227 | 0.003227 | 0.003227 | 0.97344 | -0.18687 | 0.97341 | -0.18711 | 1.1952
7 | 0.022268 | 0.005583 | -0.022252 | -0.005577 | 1.6459e-05 | 6.0491e-06 | 0.03408 | 0.03408 | 0.03408 | 0.9723 | -0.19505 | 0.97156 | -0.20039 | 12.6222
8 | -0.03317 | -0.0083206 | 0.033199 | 0.0083316 | 2.8955e-05 | 1.0911e-05 | 0.050669 | 0.050669 | 0.050669 | 0.97416 | -0.18172 | 0.97504 | -0.17543 | 18.7664
9 | 0.00086954 | 0.00021754 | -0.00086951 | -0.00021792 | 3.5153e-08 | -3.8285e-07 | 0.0013291 | 0.0013292 | 0.0013292 | 0.97341 | -0.18711 | 0.97337 | -0.1874 | 0.49231
10 | 0.017982 | 0.0045075 | -0.017973 | -0.0045041 | 9.4547e-06 | 3.3892e-06 | 0.027541 | 0.027541 | 0.027541 | 0.97156 | -0.20039 | 0.97104 | -0.20419 | 10.2005
11 | 0.0042693 | 0.0010695 | -0.0042688 | -0.0010695 | 4.8898e-07 | -3.889e-08 | 0.0065385 | 0.0065386 | 0.0065386 | 0.97156 | -0.20039 | 0.97145 | -0.20122 | 2.4217
12 | -0.034836 | -0.0087418 | 0.03485 | 0.008747 | 1.372e-05 | 5.18e-06 | 0.053167 | 0.053167 | 0.053167 | 0.97504 | -0.17543 | 0.97543 | -0.1726 | 19.6917
13 | 0.016209 | 0.004062 | -0.016206 | -0.0040611 | 2.5426e-06 | 8.9623e-07 | 0.024838 | 0.024838 | 0.024838 | 0.97104 | -0.20419 | 0.97088 | -0.20532 | 9.1993
14 | 0.0020156 | 0.00050483 | -0.0020155 | -0.00050507 | 1.4301e-07 | -2.4266e-07 | 0.0030873 | 0.0030874 | 0.0030874 | 0.97145 | -0.20122 | 0.97138 | -0.20173 | 1.1435
15 | -0.00094579 | -0.00023704 | 0.00094579 | 0.00023703 | 8.6794e-10 | -8.5491e-09 | 0.0014203 | 0.0014203 | 0.0014203 | 0.99091 | -0.063305 | 0.99091 | -0.063299 | 0.52602
16 | -0.0041427 | -0.0010383 | 0.0041433 | 0.0010382 | 5.5189e-07 | -8.2174e-08 | 0.006221 | 0.0062209 | 0.006221 | 0.99091 | -0.063299 | 0.99105 | -0.062336 | 2.3041
17 | -0.036572 | -0.0091787 | 0.0366 | 0.0091892 | 2.774e-05 | 1.0491e-05 | 0.055795 | 0.055795 | 0.055795 | 0.97543 | -0.1726 | 0.9762 | -0.16714 | 20.6649
18 | -0.063666 | -0.016 | 0.063696 | 0.016012 | 2.9975e-05 | 1.1461e-05 | 0.095607 | 0.095607 | 0.095607 | 0.99105 | -0.062336 | 0.99153 | -0.058956 | 35.4099
19 | 0.059522 | 0.014962 | -0.059476 | -0.014944 | 4.6416e-05 | 1.7733e-05 | 0.089386 | 0.089386 | 0.089386 | 0.99105 | -0.062336 | 0.99025 | -0.06794 | 33.1059
20 | -0.038407 | -0.0096421 | 0.038419 | 0.0096467 | 1.224e-05 | 4.6362e-06 | 0.05855 | 0.05855 | 0.05855 | 0.9762 | -0.16714 | 0.97652 | -0.16484 | 21.6851
21 | -0.040975 | -0.010287 | 0.041011 | 0.010301 | 3.5615e-05 | 1.3515e-05 | 0.062444 | 0.062444 | 0.062444 | 0.97652 | -0.16484 | 0.97739 | -0.15859 | 23.1276
22 | 0.0010793 | 0.00027045 | -0.0010793 | -0.00027049 | 6.2695e-09 | -4.309e-08 | 0.0016533 | 0.0016533 | 0.0016533 | 0.97138 | -0.20173 | 0.97137 | -0.20177 | 0.61234
23 | 0.0071226 | 0.0017845 | -0.0071214 | -0.0017843 | 1.2003e-06 | 2.6207e-07 | 0.010916 | 0.010916 | 0.010916 | 0.97088 | -0.20532 | 0.97071 | -0.20654 | 4.0431
24 | 0.0090836 | 0.0022765 | -0.0090809 | -0.0022758 | 2.6838e-06 | 7.579e-07 | 0.013922 | 0.013922 | 0.013922 | 0.97088 | -0.20532 | 0.97058 | -0.20745 | 5.1563
25 | 0.0057752 | 0.0014469 | -0.0057742 | -0.0014468 | 9.7281e-07 | 1.2829e-07 | 0.0088527 | 0.0088528 | 0.0088528 | 0.97071 | -0.20654 | 0.97054 | -0.20776 | 3.2788
26 | 0.0065296 | 0.0016363 | -0.0065296 | -0.0016363 | 1.5229e-09 | 2.8466e-10 | 0.010011 | 0.010011 | 0.010011 | 0.97058 | -0.20745 | 0.97058 | -0.20746 | 3.7076
27 | 0.0057742 | 0.0014468 | -0.0057734 | -0.0014467 | 8.3181e-07 | 1.0977e-07 | 0.0088528 | 0.0088529 | 0.0088529 | 0.97054 | -0.20776 | 0.9704 | -0.2088 | 3.2788
28 | 0.0042425 | 0.0010631 | -0.0042421 | -0.0010632 | 3.6023e-07 | -3.0086e-08 | 0.0065041 | 0.0065042 | 0.0065042 | 0.97058 | -0.20746 | 0.9705 | -0.20807 | 2.409
29 | 0.0021816 | 0.00054647 | -0.0021814 | -0.00054672 | 1.8024e-07 | -2.4953e-07 | 0.0033452 | 0.0033453 | 0.0033453 | 0.9704 | -0.2088 | 0.97031 | -0.20939 | 1.239
30 | -0.042678 | -0.010719 | 0.042702 | 0.010728 | 2.4047e-05 | 9.1343e-06 | 0.064983 | 0.064983 | 0.064983 | 0.97739 | -0.15859 | 0.97796 | -0.15454 | 24.0679
31 | -0.044886 | -0.011275 | 0.04497 | 0.011307 | 8.4072e-05 | 3.1972e-05 | 0.068306 | 0.068306 | 0.068306 | 0.97796 | -0.15454 | 0.97985 | -0.1411 | 25.2984
32 | -0.047047 | -0.011828 | 0.047095 | 0.011846 | 4.7848e-05 | 1.8214e-05 | 0.07146 | 0.07146 | 0.07146 | 0.97985 | -0.1411 | 0.98088 | -0.13381 | 26.4667
33 | -0.049904 | -0.01255 | 0.049934 | 0.012562 | 3.0417e-05 | 1.1592e-05 | 0.075721 | 0.075721 | 0.075721 | 0.98088 | -0.13381 | 0.98149 | -0.12944 | 28.0448
34 | -0.052479 | -0.013199 | 0.052533 | 0.013219 | 5.4501e-05 | 2.0264e-05 | 0.079578 | 0.079578 | 0.079578 | 0.98149 | -0.12944 | 0.98255 | -0.122 | 14.7367
35 | -0.054569 | -0.01373 | 0.054611 | 0.013745 | 4.267e-05 | 1.5904e-05 | 0.082661 | 0.08266 | 0.082661 | 0.98255 | -0.122 | 0.98334 | -0.1164 | 15.3075
36 | -0.0079831 | -0.0020006 | 0.0079837 | 0.0020008 | 6.5054e-07 | 1.604e-07 | 0.012108 | 0.012108 | 0.012108 | 0.9811 | -0.13238 | 0.98118 | -0.13179 | 4.4844
37 | 0.0051785 | 0.0012977 | -0.005178 | -0.0012977 | 5.4986e-07 | 3.112e-08 | 0.0078541 | 0.0078542 | 0.0078542 | 0.9811 | -0.13238 | 0.98099 | -0.13315 | 2.909
38 | -0.010742 | -0.0026922 | 0.010748 | 0.0026939 | 5.3776e-06 | 1.658e-06 | 0.016292 | 0.016291 | 0.016292 | 0.98118 | -0.13179 | 0.98168 | -0.12818 | 6.0339
39 | -0.01349 | -0.0033811 | 0.013496 | 0.0033833 | 6.4466e-06 | 2.1669e-06 | 0.020448 | 0.020448 | 0.020448 | 0.98168 | -0.12818 | 0.98217 | -0.12473 | 7.5733
40 | -0.013496 | -0.0033833 | 0.013505 | 0.0033862 | 8.8994e-06 | 2.9909e-06 | 0.020448 | 0.020448 | 0.020448 | 0.98217 | -0.12473 | 0.98284 | -0.11997 | 7.5732
41 | -0.01576 | -0.0039513 | 0.015768 | 0.003954 | 7.8019e-06 | 2.7223e-06 | 0.023861 | 0.023861 | 0.023861 | 0.98284 | -0.11997 | 0.98334 | -0.1164 | 8.8374
42 | -0.070379 | -0.017699 | 0.070514 | 0.01775 | 0.00013479 | 5.0874e-05 | 0.10652 | 0.10652 | 0.10652 | 0.98334 | -0.1164 | 0.98528 | -0.10268 | 19.7262
43 | -0.07152 | -0.018002 | 0.071566 | 0.01802 | 4.648e-05 | 1.7145e-05 | 0.10804 | 0.10804 | 0.10804 | 0.98528 | -0.10268 | 0.98594 | -0.098031 | 13.3383
44 | -0.07385 | -0.018592 | 0.073925 | 0.01862 | 7.4666e-05 | 2.7611e-05 | 0.11149 | 0.11149 | 0.11149 | 0.98594 | -0.098031 | 0.98697 | -0.090801 | 13.7638
45 | -0.083198 | -0.020944 | 0.08327 | 0.020971 | 7.2231e-05 | 2.6935e-05 | 0.12547 | 0.12547 | 0.12547 | 0.98697 | -0.090801 | 0.98785 | -0.08459 | 15.4898
46 | -0.00055577 | -0.00013929 | 0.00055577 | 0.00013912 | 5.7355e-09 | -1.6727e-07 | 0.00083523 | 0.00083517 | 0.00083523 | 0.99013 | -0.068814 | 0.99014 | -0.068739 | 0.30935
47 | -0.0012265 | -0.00030721 | 0.0012265 | 0.00030694 | 4.8844e-08 | -2.7761e-07 | 0.0018431 | 0.001843 | 0.0018431 | 0.99014 | -0.068739 | 0.99018 | -0.068451 | 0.68264
48 | -0.0022027 | -0.00055159 | 0.0022028 | 0.00055135 | 1.5535e-07 | -2.3258e-07 | 0.00331 | 0.0033099 | 0.00331 | 0.99018 | -0.068451 | 0.99025 | -0.06794 | 1.2259
49 | 0.056901 | 0.0143 | -0.056773 | -0.014251 | 0.00012726 | 4.8587e-05 | 0.085516 | 0.085517 | 0.085517 | 0.99025 | -0.06794 | 0.98797 | -0.084044 | 31.6728
50 | 0.00037255 | 9.2859e-05 | -0.00037254 | -9.3336e-05 | 7.2974e-09 | -4.774e-07 | 0.00055964 | 0.00055981 | 0.00055981 | 0.99025 | -0.06794 | 0.99023 | -0.068083 | 0.20734
51 | 0.052448 | 0.013167 | -0.052419 | -0.013156 | 2.956e-05 | 1.1272e-05 | 0.079003 | 0.079003 | 0.079003 | 0.98797 | -0.084044 | 0.98739 | -0.088103 | 29.2602
52 | 0.00037254 | 9.3336e-05 | -0.00037254 | -9.3368e-05 | 4.8485e-10 | -3.1706e-08 | 0.00055981 | 0.00055982 | 0.00055982 | 0.99023 | -0.068083 | 0.99023 | -0.068092 | 0.20734
53 | -0.072496 | -0.018217 | 0.072844 | 0.01835 | 0.00034778 | 0.00013315 | 0.10881 | 0.10881 | 0.10881 | 0.99153 | -0.058956 | 0.99644 | -0.024653 | 40.3014
54 | 0.045962 | 0.011538 | -0.045916 | -0.011521 | 4.6132e-05 | 1.7546e-05 | 0.069273 | 0.069273 | 0.069273 | 0.98739 | -0.088103 | 0.98637 | -0.095337 | 25.6566
55 | 0.13536 | 0.034148 | -0.13523 | -0.034095 | 0.00013841 | 5.2598e-05 | 0.20222 | 0.20222 | 0.20222 | 0.99644 | -0.024653 | 0.99539 | -0.031951 | 24.9658
56 | -0.20821 | -0.052498 | 0.20866 | 0.05267 | 0.00044943 | 0.00017198 | 0.31104 | 0.31104 | 0.31104 | 0.99644 | -0.024653 | 0.99866 | -0.0092833 | 38.3996
57 | 0.040969 | 0.010281 | -0.040929 | -0.010266 | 3.9312e-05 | 1.491e-05 | 0.061809 | 0.061809 | 0.061809 | 0.98637 | -0.095337 | 0.98539 | -0.10226 | 22.8922
58 | 0.12151 | 0.030657 | -0.12138 | -0.030611 | 0.00012129 | 4.5962e-05 | 0.18171 | 0.18171 | 0.18171 | 0.99539 | -0.031951 | 0.99436 | -0.039072 | 22.4337
59 | -0.21161 | -0.053409 | 0.21188 | 0.053515 | 0.0002762 | 0.00010571 | 0.31543 | 0.31543 | 0.31543 | 0.99866 | -0.0092833 | 1 | 0 | 38.942
60 | 0.0009226 | 0.00023105 | -0.00092259 | -0.00023122 | 1.6271e-08 | -1.7525e-07 | 0.0013728 | 0.0013728 | 0.0013728 | 1 | 0 | 0.99998 | -0.00012749 | 0.50846
61 | 0.12138 | 0.030611 | -0.12121 | -0.030545 | 0.00017469 | 6.62e-05 | 0.18171 | 0.18171 | 0.18171 | 0.99436 | -0.039072 | 0.99289 | -0.049354 | 22.4337
62 | 0.12121 | 0.030545 | -0.12119 | -0.030536 | 2.1879e-05 | 8.2914e-06 | 0.18171 | 0.18171 | 0.18171 | 0.99289 | -0.049354 | 0.9927 | -0.050644 | 22.4337
63 | 0.11748 | 0.029607 | -0.11729 | -0.029536 | 0.00018793 | 7.1155e-05 | 0.17616 | 0.17616 | 0.17616 | 0.9927 | -0.050644 | 0.99106 | -0.06209 | 21.7478
64 | 0.11085 | 0.027923 | -0.11085 | -0.027922 | 2.3234e-06 | 8.7805e-07 | 0.16649 | 0.16649 | 0.16649 | 0.99106 | -0.06209 | 0.99104 | -0.06224 | 20.5544
65 | 0.029533 | 0.0074083 | -0.029512 | -0.0074004 | 2.1222e-05 | 7.945e-06 | 0.044611 | 0.044611 | 0.044611 | 0.98514 | -0.10404 | 0.98441 | -0.10922 | 16.5225
66 | -0.036027 | -0.009036 | 0.036036 | 0.0090393 | 8.8873e-06 | 3.357e-06 | 0.05442 | 0.05442 | 0.05442 | 0.98514 | -0.10404 | 0.98539 | -0.10226 | 20.1557
67 | 0.026487 | 0.0066422 | -0.026474 | -0.0066375 | 1.2603e-05 | 4.6871e-06 | 0.040038 | 0.040038 | 0.040038 | 0.98441 | -0.10922 | 0.98393 | -0.11266 | 14.8289
68 | 0.024252 | 0.0060805 | -0.024229 | -0.0060721 | 2.2622e-05 | 8.3588e-06 | 0.036677 | 0.036677 | 0.036677 | 0.98393 | -0.11266 | 0.98298 | -0.1194 | 13.5841
69 | 0.01424 | 0.003569 | -0.014236 | -0.0035677 | 3.8564e-06 | 1.3147e-06 | 0.021557 | 0.021557 | 0.021557 | 0.98298 | -0.1194 | 0.98271 | -0.12135 | 7.984
70 | 0.0099886 | 0.0025032 | -0.0099848 | -0.002502 | 3.8403e-06 | 1.1359e-06 | 0.01512 | 0.015121 | 0.015121 | 0.98298 | -0.1194 | 0.98259 | -0.12217 | 5.6002
71 | 0.01326 | 0.0033229 | -0.013254 | -0.003321 | 5.8205e-06 | 1.9456e-06 | 0.020078 | 0.020078 | 0.020078 | 0.98271 | -0.12135 | 0.98226 | -0.12452 | 7.4364
72 | 0.0059887 | 0.0015005 | -0.0059885 | -0.0015005 | 1.9862e-07 | 2.7373e-08 | 0.009069 | 0.009069 | 0.009069 | 0.98259 | -0.12217 | 0.98256 | -0.12241 | 3.3589
73 | 0.0026161 | 0.00065528 | -0.002616 | -0.0006554 | 1.3198e-07 | -1.1991e-07 | 0.0039618 | 0.0039618 | 0.0039618 | 0.98256 | -0.12241 | 0.98251 | -0.12278 | 1.4673
74 | 0.0017034 | 0.00042668 | -0.0017034 | -0.00042672 | 1.1636e-08 | -3.101e-08 | 0.0025797 | 0.0025797 | 0.0025797 | 0.98251 | -0.12278 | 0.9825 | -0.12283 | 0.95545
75 | 0.00096291 | 0.00024114 | -0.00096289 | -0.00024132 | 2.0208e-08 | -1.8507e-07 | 0.0014583 | 0.0014583 | 0.0014583 | 0.9825 | -0.12283 | 0.98248 | -0.12298 | 0.54013
76 | 0.0099759 | 0.0024994 | -0.0099742 | -0.0024989 | 1.6738e-06 | 4.9513e-07 | 0.015112 | 0.015112 | 0.015112 | 0.98226 | -0.12452 | 0.98209 | -0.12574 | 5.5971
77 | 0.0085147 | 0.0021331 | -0.0085135 | -0.0021328 | 1.1173e-06 | 2.936e-07 | 0.012901 | 0.012901 | 0.012901 | 0.98209 | -0.12574 | 0.98196 | -0.12669 | 4.778
78 | 0.0049194 | 0.001232 | -0.0049187 | -0.001232 | 6.3817e-07 | 1.2651e-08 | 0.0074542 | 0.0074543 | 0.0074543 | 0.98196 | -0.12669 | 0.98183 | -0.12762 | 2.7609
79 | 0.0030624 | 0.00076673 | -0.0030618 | -0.00076707 | 6.0644e-07 | -3.3727e-07 | 0.0046409 | 0.0046411 | 0.0046411 | 0.98183 | -0.12762 | 0.98163 | -0.12906 | 1.7189
80 | 0.0030618 | 0.00076707 | -0.0030614 | -0.00076726 | 3.4514e-07 | -1.9183e-07 | 0.0046411 | 0.0046412 | 0.0046412 | 0.98163 | -0.12906 | 0.98151 | -0.12987 | 1.719
81 | -0.0047697 | -0.0011954 | 0.004771 | 0.0011954 | 1.2765e-06 | -1.5925e-08 | 0.0071869 | 0.0071867 | 0.0071869 | 0.98755 | -0.086823 | 0.98782 | -0.08489 | 2.6618
82 | -0.004771 | -0.0011954 | 0.0047727 | 0.0011954 | 1.7491e-06 | -2.2316e-08 | 0.0071867 | 0.0071865 | 0.0071867 | 0.98782 | -0.08489 | 0.98819 | -0.08224 | 2.6617
83 | -0.010486 | -0.0026272 | 0.010488 | 0.0026279 | 2.4278e-06 | 7.3378e-07 | 0.015789 | 0.015789 | 0.015789 | 0.98819 | -0.08224 | 0.98843 | -0.080566 | 5.8478
84 | -0.011978 | -0.0030012 | 0.011981 | 0.0030021 | 2.9705e-06 | 9.5482e-07 | 0.018033 | 0.018032 | 0.018033 | 0.98843 | -0.080566 | 0.98868 | -0.078774 | 6.6787
85 | 0.0014904 | 0.00037329 | -0.0014903 | -0.00037351 | 6.0489e-08 | -2.2355e-07 | 0.0022436 | 0.0022437 | 0.0022437 | 0.98843 | -0.080566 | 0.98839 | -0.08086 | 0.831
86 | 0.088884 | 0.022386 | -0.088811 | -0.022359 | 7.221e-05 | 2.7028e-05 | 0.13381 | 0.13381 | 0.13381 | 0.98868 | -0.078774 | 0.98785 | -0.08459 | 16.5202
87 | -0.10086 | -0.025389 | 0.10099 | 0.025435 | 0.00012425 | 4.6791e-05 | 0.15185 | 0.15185 | 0.15185 | 0.98868 | -0.078774 | 0.98994 | -0.069964 | 18.7464
88 | -0.10476 | -0.026381 | 0.10481 | 0.026397 | 4.2092e-05 | 1.5874e-05 | 0.15752 | 0.15752 | 0.15752 | 0.98994 | -0.069964 | 0.99035 | -0.06709 | 19.4467
89 | -0.10618 | -0.026742 | 0.10625 | 0.02677 | 7.2046e-05 | 2.7185e-05 | 0.15959 | 0.15959 | 0.15959 | 0.99035 | -0.06709 | 0.99104 | -0.06224 | 19.7022

## res_trafo
| p_hv_mw | q_hv_mvar | p_lv_mw | q_lv_mvar | pl_mw | ql_mvar | i_hv_ka | i_lv_ka | vm_hv_pu | va_hv_degree | vm_lv_pu | va_lv_degree | loading_percent
0 | 2.5187e-16 | 8.8016e-16 | 0.00079998 | 7.4552e-08 | 0.00079998 | 7.4552e-08 | 2.6429e-17 | 0.0011547 | 0.99998 | 149.9947 | 1 | 0 | 0.31999

## res_ext_grid
| p_mw | q_mvar
0 | 0.21447 | 0.053963

## res_load
| p_mw | q_mvar
0 | 0.00080782 | 0.00020246
1 | 0.0010931 | 0.00027395
2 | 0.0024846 | 0.00062269
3 | 0.0019021 | 0.0004767
4 | 0.0024525 | 0.00061464
5 | 0.0012416 | 0.00031117
6 | 0.001637 | 0.00041027
7 | 0.00086951 | 0.00021792
8 | 0.0017641 | 0.00044213
9 | 0.0022532 | 0.0005647
10 | 0.00094579 | 0.00023704
11 | 0.003197 | 0.00080123
12 | 0.0017226 | 0.00043172
13 | 0.0018071 | 0.0004529
14 | 0.0025559 | 0.00064057
15 | 0.00093617 | 0.00023463
16 | 0.0010793 | 0.00027049
17 | 0.0013462 | 0.00033739
18 | 0.0025513 | 0.00063942
19 | 0.0022871 | 0.00057321
20 | 0.0035918 | 0.00090018
21 | 0.0042421 | 0.0010632
22 | 0.0021814 | 0.00054672
23 | 0.0016677 | 0.00041795
24 | 0.0021837 | 0.00054728
25 | 0.0020771 | 0.00052058
26 | 0.0028088 | 0.00070395
27 | 0.0025444 | 0.00063768
28 | 0.0020354 | 0.00051013
29 | 0.0028046 | 0.0007029
30 | 0.0027587 | 0.00069141
31 | 0.005178 | 0.0012977
32 | 0.0027421 | 0.00068722
33 | 0.0022545 | 0.00056504
34 | 0.0010059 | 0.0002521
35 | 0.0022839 | 0.0005724
36 | 0.0092735 | 0.0023242
37 | 0.00055577 | 0.00013929
38 | 0.0006707 | 0.00016809
39 | 0.00097617 | 0.00024465
40 | 0.0043249 | 0.0010839
41 | 0.0088005 | 0.0022056
42 | 0.0064565 | 0.0016181
43 | 0.00037254 | 9.3368e-05
44 | 0.0049476 | 0.00124
45 | 0.01372 | 0.0034386
46 | 0.0029489 | 0.00073907
47 | 0.00086562 | 0.00021694
48 | 0.00092259 | 0.00023122
49 | 0.0037071 | 0.00092909
50 | 0.0064381 | 0.0016135
51 | 0.0064945 | 0.0016277
52 | 0.0030251 | 0.00075817
53 | 0.004893 | 0.0012263
54 | 0.0022225 | 0.00055701
55 | 0.00097645 | 0.00024472
56 | 0.0039961 | 0.0010015
57 | 0.0033724 | 0.0008452
58 | 0.00091259 | 0.00022872
59 | 0.00074047 | 0.00018558
60 | 0.00096289 | 0.00024132
61 | 0.0032783 | 0.00082162
62 | 0.0014595 | 0.00036579
63 | 0.0035942 | 0.00090079
64 | 0.0018564 | 0.00046525
65 | 0.0030614 | 0.00076726
66 | 0.0047697 | 0.0011954
67 | 0.0057129 | 0.0014318
68 | 0.0014903 | 0.00037351
69 | 0.0055409 | 0.0013887
70 | 0.0037738 | 0.0009458
71 | 0.0013778 | 0.00034531
72 | 0.0045972 | 0.0011522

## dtypes
| element | column | dtype
0 | bus | name | object
1 | bus | vn_kv | float64
2 | bus | type | object
3 | bus | zone | object
4 | bus | in_service | bool
5 | load | name | object
6 | load | bus | uint32
7 | load | p_mw | float64
8 | load | q_mvar | float64
9 | load | const_z_percent | float64
10 | load | const_i_percent | float64
11 | load | sn_mva | float64
12 | load | scaling | float64
13 | load | in_service | bool
14 | load | type | object
15 | ext_grid | name | object
16 | ext_grid | bus | uint32
17 | ext_grid | vm_pu | float64
18 | ext_grid | va_degree | float64
19 | ext_grid | slack_weight | float64
20 | ext_grid | in_service | bool
21 | line | name | object
22 | line | std_type | object
23 | line | from_bus | uint32
24 | line | to_bus | uint32
25 | line | length_km | float64
26 | line | r_ohm_per_km | float64
27 | line | x_ohm_per_km | float64
28 | line | c_nf_per_km | float64
29 | line | g_us_per_km | float64
30 | line | max_i_ka | float64
31 | line | df | float64
32 | line | parallel | uint32
33 | line | type | object
34 | line | in_service | bool
35 | trafo | name | object
36 | trafo | std_type | object
37 | trafo | hv_bus | uint32
38 | trafo | lv_bus | uint32
39 | trafo | sn_mva | float64
40 | trafo | vn_hv_kv | float64
41 | trafo | vn_lv_kv | float64
42 | trafo | vk_percent | float64
43 | trafo | vkr_percent | float64
44 | trafo | pfe_kw | float64
45 | trafo | i0_percent | float64
46 | trafo | shift_degree | float64
47 | trafo | tap_side | object
48 | trafo | tap_neutral | int32
49 | trafo | tap_min | int32
50 | trafo | tap_max | int32
51 | trafo | tap_step_percent | float64
52 | trafo | tap_step_degree | float64
53 | trafo | tap_pos | int32
54 | trafo | tap_phase_shifter | bool
55 | trafo | parallel | uint32
56 | trafo | df | float64
57 | trafo | in_service | bool
58 | line_geodata | coords | object
59 | bus_geodata | x | float64
60 | bus_geodata | y | float64
61 | bus_geodata | coords | object
62 | res_bus | vm_pu | float64
63 | res_bus | va_degree | float64
64 | res_bus | p_mw | float64
65 | res_bus | q_mvar | float64
66 | res_line | p_from_mw | float64
67 | res_line | q_from_mvar | float64
68 | res_line | p_to_mw | float64
69 | res_line | q_to_mvar | float64
70 | res_line | pl_mw | float64
71 | res_line | ql_mvar | float64
72 | res_line | i_from_ka | float64
73 | res_line | i_to_ka | float64
74 | res_line | i_ka | float64
75 | res_line | vm_from_pu | float64
76 | res_line | va_from_degree | float64
77 | res_line | vm_to_pu | float64
78 | res_line | va_to_degree | float64
79 | res_line | loading_percent | float64
80 | res_trafo | p_hv_mw | float64
81 | res_trafo | q_hv_mvar | float64
82 | res_trafo | p_lv_mw | float64
83 | res_trafo | q_lv_mvar | float64
84 | res_trafo | pl_mw | float64
85 | res_trafo | ql_mvar | float64
86 | res_trafo | i_hv_ka | float64
87 | res_trafo | i_lv_ka | float64
88 | res_trafo | vm_hv_pu | float64
89 | res_trafo | va_hv_degree | float64
90 | res_trafo | vm_lv_pu | float64
91 | res_trafo | va_lv_degree | float64
92 | res_trafo | loading_percent | float64
93 | res_ext_grid | p_mw | float64
94 | res_ext_grid | q_mvar | float64
95 | res_load | p_mw | float64
96 | res_load | q_mvar | float64

## parameters
| version | format_version | converged | OPF_converged | name | f_hz | sn_mva
0 | 2.14.6 | 2.14.0 | TRUE | FALSE |  | 50 | 1