## bus
| name | vn_kv | type | zone | in_service
0 | bus_LV_2029-10_0_2_node_0 | 0.4 | n |  | TRUE
1 | bus_LV_2029-10_0_2_node_1 | 0.4 | n |  | TRUE
2 | bus_LV_2029-10_0_2_node_11 | 0.4 | n |  | TRUE
3 | bus_LV_2029-10_0_2_node_2 | 0.4 | n |  | TRUE
4 | bus_LV_2029-10_0_2_node_3 | 0.4 | n |  | TRUE
5 | bus_LV_2029-10_0_2_node_30 | 0.4 | n |  | TRUE
6 | bus_LV_2029-10_0_2_node_4 | 0.4 | n |  | TRUE
7 | bus_LV_2029-10_0_2_node_5 | 0.4 | n |  | TRUE
8 | bus_LV_2029-10_0_2_node_6 | 0.4 | n |  | TRUE
9 | bus_LV_2029-10_0_2_node_7 | 0.4 | n |  | TRUE
10 | bus_LV_2029-10_0_2_node_8 | 0.4 | n |  | TRUE
11 | bus_LV_2029-10_0_2_node_9 | 0.4 | n |  | TRUE
12 | bus_LV_2029-10_0_2_node_10 | 0.4 | n |  | TRUE
13 | bus_LV_2029-10_0_2_node_33 | 0.4 | n |  | TRUE
14 | bus_LV_2029-10_0_2_node_12 | 0.4 | n |  | TRUE
15 | bus_LV_2029-10_0_2_node_13 | 0.4 | n |  | TRUE
16 | bus_LV_2029-10_0_2_node_14 | 0.4 | n |  | TRUE
17 | bus_LV_2029-10_0_2_node_15 | 0.4 | n |  | TRUE
18 | bus_LV_2029-10_0_2_node_16 | 0.4 | n |  | TRUE
19 | bus_LV_2029-10_0_2_node_17 | 0.4 | n |  | TRUE
20 | bus_LV_2029-10_0_2_node_18 | 0.4 | n |  | TRUE
21 | bus_LV_2029-10_0_2_node_19 | 0.4 | n |  | TRUE
22 | bus_LV_2029-10_0_2_node_20 | 0.4 | n |  | TRUE
23 | bus_LV_2029-10_0_2_node_23 | 0.4 | n |  | TRUE
24 | bus_LV_2029-10_0_2_node_21 | 0.4 | n |  | TRUE
25 | bus_LV_2029-10_0_2_node_22 | 0.4 | n |  | TRUE
26 | bus_LV_2029-10_0_2_node_24 | 0.4 | n |  | TRUE
27 | bus_LV_2029-10_0_2_node_34 | 0.4 | n |  | TRUE
28 | bus_LV_2029-10_0_2_node_25 | 0.4 | n |  | TRUE
29 | bus_LV_2029-10_0_2_node_26 | 0.4 | n |  | TRUE
30 | bus_LV_2029-10_0_2_node_27 | 0.4 | n |  | TRUE
31 | bus_LV_2029-10_0_2_node_28 | 0.4 | n |  | TRUE
32 | bus_LV_2029-10_0_2_node_29 | 0.4 | n |  | TRUE
33 | bus_LV_2029-10_0_2_node_31 | 0.4 | n |  | TRUE
34 | bus_LV_2029-10_0_2_node_32 | 0.4 | n |  | TRUE
35 | bus_MV_477_0_node_17 | 20 | n |  | TRUE

## load
| name | bus | p_mw | q_mvar | const_z_percent | const_i_percent | sn_mva | scaling | in_service | type
0 | LV_2029-10_0_2_load_0 | 0 | 0.00019981 | 5.0077e-05 | 0 | 0 |  | 1 | TRUE | wye
1 | LV_2029-10_0_2_load_1 | 1 | 0.0011168 | 0.00027989 | 0 | 0 |  | 1 | TRUE | wye
2 | LV_2029-10_0_2_load_11 | 2 | 0.015637 | 0.003919 | 0 | 0 |  | 1 | TRUE | wye
3 | LV_2029-10_0_2_load_2 | 3 | 0.0043678 | 0.0010947 | 0 | 0 |  | 1 | TRUE | wye
4 | LV_2029-10_0_2_load_3 | 4 | 0.0024313 | 0.00060933 | 0 | 0 |  | 1 | TRUE | wye
5 | LV_2029-10_0_2_load_30 | 5 | 0.0020211 | 0.00050654 | 0 | 0 |  | 1 | TRUE | wye
6 | LV_2029-10_0_2_load_4 | 6 | 0.0032807 | 0.00082221 | 0 | 0 |  | 1 | TRUE | wye
7 | LV_2029-10_0_2_load_5 | 7 | 0.00064403 | 0.00016141 | 0 | 0 |  | 1 | TRUE | wye
8 | LV_2029-10_0_2_load_6 | 8 | 0.00041705 | 0.00010452 | 0 | 0 |  | 1 | TRUE | wye
9 | LV_2029-10_0_2_load_7 | 9 | 0.0011276 | 0.0002826 | 0 | 0 |  | 1 | TRUE | wye
10 | LV_2029-10_0_2_load_9 | 11 | 0.0012775 | 0.00032017 | 0 | 0 |  | 1 | TRUE | wye
11 | LV_2029-10_0_2_load_10 | 12 | 0.002121 | 0.00053157 | 0 | 0 |  | 1 | TRUE | wye
12 | LV_2029-10_0_2_load_33 | 13 | 0.0015423 | 0.00038653 | 0 | 0 |  | 1 | TRUE | wye
13 | LV_2029-10_0_2_load_12 | 14 | 0.0076531 | 0.001918 | 0 | 0 |  | 1 | TRUE | wye
14 | LV_2029-10_0_2_load_13 | 15 | 0.0039481 | 0.0009895 | 0 | 0 |  | 1 | TRUE | wye
15 | LV_2029-10_0_2_load_14 | 16 | 0.0034763 | 0.00087123 | 0 | 0 |  | 1 | TRUE | wye
16 | LV_2029-10_0_2_load_16 | 18 | 0.0012939 | 0.00032429 | 0 | 0 |  | 1 | TRUE | wye
17 | LV_2029-10_0_2_load_17 | 19 | 0.0017191 | 0.00043084 | 0 | 0 |  | 1 | TRUE | wye
18 | LV_2029-10_0_2_load_18 | 20 | 0.002798 | 0.00070124 | 0 | 0 |  | 1 | TRUE | wye
19 | LV_2029-10_0_2_load_19 | 21 | 0.0017548 | 0.0004398 | 0 | 0 |  | 1 | TRUE | wye
20 | LV_2029-10_0_2_load_20 | 22 | 0.0012461 | 0.00031229 | 0 | 0 |  | 1 | TRUE | wye
21 | LV_2029-10_0_2_load_23 | 23 | 0.002646 | 0.00066315 | 0 | 0 |  | 1 | TRUE | wye
22 | LV_2029-10_0_2_load_21 | 24 | 0.0052026 | 0.0013039 | 0 | 0 |  | 1 | TRUE | wye
23 | LV_2029-10_0_2_load_22 | 25 | 0.0051354 | 0.001287 | 0 | 0 |  | 1 | TRUE | wye
24 | LV_2029-10_0_2_load_24 | 26 | 0.0021367 | 0.00053552 | 0 | 0 |  | 1 | TRUE | wye
25 | LV_2029-10_0_2_load_34 | 27 | 0.0022795 | 0.0005713 | 0 | 0 |  | 1 | TRUE | wye
26 | LV_2029-10_0_2_load_25 | 28 | 0.003469 | 0.00086941 | 0 | 0 |  | 1 | TRUE | wye
27 | LV_2029-10_0_2_load_26 | 29 | 0.0020217 | 0.00050669 | 0 | 0 |  | 1 | TRUE | wye
28 | LV_2029-10_0_2_load_27 | 30 | 0.0020217 | 0.00050669 | 0 | 0 |  | 1 | TRUE | wye
29 | LV_2029-10_0_2_load_28 | 31 | 0.0020233 | 0.00050708 | 0 | 0 |  | 1 | TRUE | wye
30 | LV_2029-10_0_2_load_29 | 32 | 0.0020199 | 0.00050623 | 0 | 0 |  | 1 | TRUE | wye
31 | LV_2029-10_0_2_load_31 | 33 | 0.0020217 | 0.00050669 | 0 | 0 |  | 1 | TRUE | wye

## ext_grid
| name | bus | vm_pu | va_degree | slack_weight | in_service
0 |  | 22 | 1 | 0 | 1 | TRUE

## line
| name | std_type | from_bus | to_bus | length_km | r_ohm_per_km | x_ohm_per_km | c_nf_per_km | g_us_per_km | max_i_ka | df | parallel | type | in_service
0 | LV_2029-10_0_2_line_0 | NAYY 4x150 SE | 0 | 1 | 0.011368 | 0.208 | 0.08 | 261 | 0 | 0.27 | 1 | 1 | cs | TRUE
1 | LV_2029-10_0_2_line_1 | NAYY 4x150 SE | 0 | 2 | 0.81659 | 0.208 | 0.08 | 261 | 0 | 0.27 | 1 | 1 | cs | TRUE
2 | LV_2029-10_0_2_line_2 | NAYY 4x150 SE | 2 | 14 | 0.035409 | 0.208 | 0.08 | 261 | 0 | 0.27 | 1 | 1 | cs | TRUE
3 | LV_2029-10_0_2_line_3 | NAYY 4x150 SE | 3 | 4 | 0.027485 | 0.208 | 0.08 | 261 | 0 | 0.27 | 1 | 1 | cs | TRUE
4 | LV_2029-10_0_2_line_4 | NAYY 4x150 SE | 4 | 5 | 0.27726 | 0.208 | 0.08 | 261 | 0 | 0.27 | 1 | 1 | cs | TRUE
5 | LV_2029-10_0_2_line_5 | NAYY 4x150 SE | 5 | 33 | 0.011918 | 0.208 | 0.08 | 261 | 0 | 0.27 | 1 | 1 | cs | TRUE
6 | LV_2029-10_0_2_line_6 | NAYY 4x150 SE | 5 | 32 | 0.011838 | 0.208 | 0.08 | 261 | 0 | 0.27 | 1 | 1 | cs | TRUE
7 | LV_2029-10_0_2_line_7 | NAYY 4x150 SE | 6 | 7 | 0.024828 | 0.208 | 0.08 | 261 | 0 | 0.27 | 1 | 1 | cs | TRUE
8 | LV_2029-10_0_2_line_8 | NAYY 4x150 SE | 7 | 8 | 0.01307 | 0.208 | 0.08 | 261 | 0 | 0.27 | 1 | 1 | cs | TRUE
9 | LV_2029-10_0_2_line_9 | NAYY 4x150 SE | 8 | 9 | 0.065433 | 0.208 | 0.08 | 261 | 0 | 0.27 | 1 | 1 | cs | TRUE
10 | LV_2029-10_0_2_line_10 | NAYY 4x150 SE | 9 | 10 | 0.027153 | 0.208 | 0.08 | 261 | 0 | 0.27 | 1 | 1 | cs | TRUE
11 | LV_2029-10_0_2_line_11 | NAYY 4x150 SE | 10 | 11 | 0.0054315 | 0.208 | 0.08 | 261 | 0 | 0.27 | 1 | 1 | cs | TRUE
12 | LV_2029-10_0_2_line_12 | NAYY 4x150 SE | 10 | 12 | 0.022564 | 0.208 | 0.08 | 261 | 0 | 0.27 | 1 | 1 | cs | TRUE
13 | LV_2029-10_0_2_line_13 | NAYY 4x150 SE | 11 | 13 | 0.038269 | 0.208 | 0.08 | 261 | 0 | 0.27 | 1 | 1 | cs | TRUE
14 | LV_2029-10_0_2_line_14 | NAYY 4x150 SE | 13 | 34 | 0.017441 | 0.208 | 0.08 | 261 | 0 | 0.27 | 1 | 1 | cs | TRUE
15 | LV_2029-10_0_2_line_15 | NAYY 4x150 SE | 14 | 15 | 0.021201 | 0.208 | 0.08 | 261 | 0 | 0.27 | 1 | 1 | cs | TRUE
16 | LV_2029-10_0_2_line_16 | NAYY 4x150 SE | 15 | 16 | 0.023088 | 0.208 | 0.08 | 261 | 0 | 0.27 | 1 | 1 | cs | TRUE
17 | LV_2029-10_0_2_line_17 | NAYY 4x150 SE | 16 | 17 | 0.023878 | 0.208 | 0.08 | 261 | 0 | 0.27 | 1 | 1 | cs | TRUE
18 | LV_2029-10_0_2_line_18 | NAYY 4x150 SE | 17 | 18 | 0.01485 | 0.208 | 0.08 | 261 | 0 | 0.27 | 1 | 1 | cs | TRUE
19 | LV_2029-10_0_2_line_19 | NAYY 4x150 SE | 17 | 19 | 0.026588 | 0.208 | 0.08 | 261 | 0 | 0.27 | 1 | 1 | cs | TRUE
20 | LV_2029-10_0_2_line_20 | NAYY 4x150 SE | 18 | 20 | 0.0069946 | 0.208 | 0.08 | 261 | 0 | 0.27 | 1 | 1 | cs | TRUE
21 | LV_2029-10_0_2_line_21 | NAYY 4x150 SE | 19 | 21 | 0.018054 | 0.208 | 0.08 | 261 | 0 | 0.27 | 1 | 1 | cs | TRUE
22 | LV_2029-10_0_2_line_22 | NAYY 4x150 SE | 20 | 22 | 0.021621 | 0.208 | 0.08 | 261 | 0 | 0.27 | 1 | 1 | cs | TRUE
23 | LV_2029-10_0_2_line_23 | NAYY 4x150 SE | 21 | 23 | 0.0044526 | 0.208 | 0.08 | 261 | 0 | 0.27 | 1 | 1 | cs | TRUE
24 | LV_2029-10_0_2_line_24 | NAYY 4x150 SE | 22 | 24 | 0.026631 | 0.208 | 0.08 | 261 | 0 | 0.27 | 1 | 1 | cs | TRUE
25 | LV_2029-10_0_2_line_25 | NAYY 4x150 SE | 24 | 25 | 0.026418 | 0.208 | 0.08 | 261 | 0 | 0.27 | 1 | 1 | cs | TRUE
26 | LV_2029-10_0_2_line_26 | NAYY 4x150 SE | 25 | 26 | 0.022844 | 0.208 | 0.08 | 261 | 0 | 0.27 | 1 | 1 | cs | TRUE
27 | LV_2029-10_0_2_line_27 | NAYY 4x150 SE | 26 | 27 | 0.024361 | 0.208 | 0.08 | 261 | 0 | 0.27 | 1 | 1 | cs | TRUE
28 | LV_2029-10_0_2_line_28 | NAYY 4x150 SE | 27 | 34 | 0.05287 | 0.208 | 0.08 | 261 | 0 | 0.27 | 1 | 1 | cs | TRUE
29 | LV_2029-10_0_2_line_29 | NAYY 4x150 SE | 28 | 29 | 0.012449 | 0.208 | 0.08 | 261 | 0 | 0.27 | 1 | 1 | cs | TRUE
30 | LV_2029-10_0_2_line_30 | NAYY 4x150 SE | 29 | 30 | 0.011774 | 0.208 | 0.08 | 261 | 0 | 0.27 | 1 | 1 | cs | TRUE
31 | LV_2029-10_0_2_line_31 | NAYY 4x150 SE | 30 | 31 | 0.024621 | 0.208 | 0.08 | 261 | 0 | 0.27 | 1 | 1 | cs | TRUE
32 | LV_2029-10_0_2_line_32 | NAYY 4x150 SE | 31 | 32 | 0.012078 | 0.208 | 0.08 | 261 | 0 | 0.27 | 1 | 1 | cs | TRUE
33 | LV_2029-10_0_2_line_33 | NAYY 4x150 SE | 33 | 34 | 0.022587 | 0.208 | 0.08 | 261 | 0 | 0.27 | 1 | 1 | cs | TRUE

## trafo
| name | std_type | hv_bus | lv_bus | sn_mva | vn_hv_kv | vn_lv_kv | vk_percent | vkr_percent | pfe_kw | i0_percent | shift_degree | tap_side | tap_neutral | tap_min | tap_max | tap_step_percent | tap_step_degree | tap_pos | tap_phase_shifter | parallel | df | in_service
0 | LV_2029-10_0_2_trafo_20 | 0.25 MVA 20/0.4 kV | 35 | 22 | 0.25 | 20 | 0.4 | 6 | 1.44 | 0.8 | 0.32 | 150 | hv | 0 | -2 | 2 | 2.5 | 0 | 0 | FALSE | 1 | 1 | TRUE

## line_geodata
| x0 | y0 | x1 | y1 | x2 | y2 | x3 | y3
0 | 2564734.1496 | 1183714.3528 | 2564733.8065 | 1183714.8686 | 2564730.5849 | 1183725.1225
1 | 2564635.3164 | 1182903.7639 | 2564734.1496 | 1183714.3528
2 | 2564635.3164 | 1182903.7639 | 2564622.5059 | 1182884.441 | 2564616.174 | 1182873.9833
3 | 2564529.0708 | 1182460.0672 | 2564532.8881 | 1182463.6378 | 2564549.6906 | 1182472.2094 | 2564552.7338 | 1182473.715
4 | 2564436.7819 | 1182725.567 | 2564552.7338 | 1182473.715
5 | 2564436.7819 | 1182725.567 | 2564425.9124 | 1182720.6793
6 | 2564447.579 | 1182730.4222 | 2564436.7819 | 1182725.567
7 | 2564337.0097 | 1182834.6388 | 2564340.2425 | 1182810.0226
8 | 2564340.2425 | 1182810.0226 | 2564341.9444 | 1182797.0639
9 | 2564345.7211 | 1182732.3868 | 2564348.608 | 1182759.8357 | 2564343.0902 | 1182788.3393 | 2564341.9444 | 1182797.0639
10 | 2564345.8406 | 1182705.5012 | 2564343.9539 | 1182715.5845 | 2564345.7211 | 1182732.3868
11 | 2564345.8406 | 1182705.5012 | 2564351.0858 | 1182706.9118
12 | 2564345.8406 | 1182705.5012 | 2564327.9894 | 1182700.2716 | 2564324.2956 | 1182698.8382
13 | 2564388.042 | 1182716.8505 | 2564351.0858 | 1182706.9118
14 | 2564404.8845 | 1182721.3799 | 2564388.042 | 1182716.8505
15 | 2564616.174 | 1182873.9833 | 2564605.1932 | 1182855.8478
16 | 2564590.5269 | 1182838.3581 | 2564599.306 | 1182846.1247 | 2564605.1932 | 1182855.8478
17 | 2564572.643 | 1182822.5368 | 2564590.5269 | 1182838.3581
18 | 2564572.643 | 1182822.5368 | 2564560.7922 | 1182813.5881
19 | 2564572.643 | 1182822.5368 | 2564574.1229 | 1182848.0638 | 2564574.4814 | 1182849.0168
20 | 2564555.2103 | 1182809.3731 | 2564560.7922 | 1182813.5881
21 | 2564574.4814 | 1182849.0168 | 2564580.8393 | 1182865.9146
22 | 2564555.2103 | 1182809.3731 | 2564537.9562 | 1182796.3442
23 | 2564582.4073 | 1182870.082 | 2564580.8393 | 1182865.9146
24 | 2564537.9562 | 1182796.3442 | 2564520.0709 | 1182782.8387 | 2564516.4627 | 1182780.6507
25 | 2564493.874 | 1182766.9526 | 2564516.4627 | 1182780.6507
26 | 2564474.287 | 1182755.2035 | 2564475.7742 | 1182755.9765 | 2564493.874 | 1182766.9526
27 | 2564452.6714 | 1182743.9676 | 2564474.287 | 1182755.2035
28 | 2564404.8845 | 1182721.3799 | 2564440.0393 | 1182737.4014 | 2564452.6714 | 1182743.9676
29 | 2564501.4964 | 1182758.648 | 2564490.6719 | 1182752.4991
30 | 2564490.6719 | 1182752.4991 | 2564480.4348 | 1182746.6836
31 | 2564480.4348 | 1182746.6836 | 2564467.8736 | 1182739.5481 | 2564458.5944 | 1182735.3755
32 | 2564458.5944 | 1182735.3755 | 2564447.579 | 1182730.4222
33 | 2564404.8845 | 1182721.3799 | 2564410.0779 | 1182717.8138 | 2564421.6121 | 1182718.7456 | 2564425.9124 | 1182720.6793

## bus_geodata
| x | y | coords
0 | 2564734.1496 | 1183714.3528
1 | 2564730.5849 | 1183725.1225
2 | 2564635.3164 | 1182903.7639
3 | 2564529.0708 | 1182460.0672
4 | 2564552.7338 | 1182473.715
5 | 2564436.7819 | 1182725.567
6 | 2564337.0097 | 1182834.6388
7 | 2564340.2425 | 1182810.0226
8 | 2564341.9444 | 1182797.0639
9 | 2564345.7211 | 1182732.3868
10 | 2564345.8406 | 1182705.5012
11 | 2564351.0858 | 1182706.9118
12 | 2564324.2956 | 1182698.8382
13 | 2564388.042 | 1182716.8505
14 | 2564616.174 | 1182873.9833
15 | 2564605.1932 | 1182855.8478
16 | 2564590.5269 | 1182838.3581
17 | 2564572.643 | 1182822.5368
18 | 2564560.7922 | 1182813.5881
19 | 2564574.4814 | 1182849.0168
20 | 2564555.2103 | 1182809.3731
21 | 2564580.8393 | 1182865.9146
22 | 2564537.9562 | 1182796.3442
23 | 2564582.4073 | 1182870.082
24 | 2564516.4627 | 1182780.6507
25 | 2564493.874 | 1182766.9526
26 | 2564474.287 | 1182755.2035
27 | 2564452.6714 | 1182743.9676
28 | 2564501.4964 | 1182758.648
29 | 2564490.6719 | 1182752.4991
30 | 2564480.4348 | 1182746.6836
31 | 2564458.5944 | 1182735.3755
32 | 2564447.579 | 1182730.4222
33 | 2564425.9124 | 1182720.6793
34 | 2564404.8845 | 1182721.3799
35 | 2564572.643 | 1182822.5368

## line_std_types
| c_nf_per_km | r_ohm_per_km | x_ohm_per_km | max_i_ka | type | q_mm2 | alpha | voltage_rating
NAYY 4x50 SE | 210 | 0.642 | 0.083 | 0.142 | cs | 50 | 0.00403 | LV
NAYY 4x120 SE | 264 | 0.225 | 0.08 | 0.242 | cs | 120 | 0.00403 | LV
NAYY 4x150 SE | 261 | 0.208 | 0.08 | 0.27 | cs | 150 | 0.00403 | LV
NA2XS2Y 1x95 RM/25 12/20 kV | 216 | 0.313 | 0.132 | 0.252 | cs | 95 | 0.00403 | MV
NA2XS2Y 1x185 RM/25 12/20 kV | 273 | 0.161 | 0.117 | 0.362 | cs | 185 | 0.00403 | MV
NA2XS2Y 1x240 RM/25 12/20 kV | 304 | 0.122 | 0.112 | 0.421 | cs | 240 | 0.00403 | MV
NA2XS2Y 1x95 RM/25 6/10 kV | 315 | 0.313 | 0.123 | 0.249 | cs | 95 | 0.00403 | MV
NA2XS2Y 1x185 RM/25 6/10 kV | 406 | 0.161 | 0.11 | 0.358 | cs | 185 | 0.00403 | MV
NA2XS2Y 1x240 RM/25 6/10 kV | 456 | 0.122 | 0.105 | 0.416 | cs | 240 | 0.00403 | MV
NA2XS2Y 1x150 RM/25 12/20 kV | 250 | 0.206 | 0.116 | 0.319 | cs | 150 | 0.00403 | MV
NA2XS2Y 1x120 RM/25 12/20 kV | 230 | 0.253 | 0.119 | 0.283 | cs | 120 | 0.00403 | MV
NA2XS2Y 1x70 RM/25 12/20 kV | 190 | 0.443 | 0.132 | 0.22 | cs | 70 | 0.00403 | MV
NA2XS2Y 1x150 RM/25 6/10 kV | 360 | 0.206 | 0.11 | 0.315 | cs | 150 | 0.00403 | MV
NA2XS2Y 1x120 RM/25 6/10 kV | 340 | 0.253 | 0.113 | 0.28 | cs | 120 | 0.00403 | MV
NA2XS2Y 1x70 RM/25 6/10 kV | 280 | 0.443 | 0.123 | 0.217 | cs | 70 | 0.00403 | MV
N2XS(FL)2Y 1x120 RM/35 64/110 kV | 112 | 0.153 | 0.166 | 0.366 | cs | 120 | 0.00393 | HV
N2XS(FL)2Y 1x185 RM/35 64/110 kV | 125 | 0.099 | 0.156 | 0.457 | cs | 185 | 0.00393 | HV
N2XS(FL)2Y 1x240 RM/35 64/110 kV | 135 | 0.075 | 0.149 | 0.526 | cs | 240 | 0.00393 | HV
N2XS(FL)2Y 1x300 RM/35 64/110 kV | 144 | 0.06 | 0.144 | 0.588 | cs | 300 | 0.00393 | HV
15-AL1/3-ST1A 0.4 | 11 | 1.8769 | 0.35 | 0.105 | ol | 16 | 0.00403 | LV
24-AL1/4-ST1A 0.4 | 11.25 | 1.2012 | 0.335 | 0.14 | ol | 24 | 0.00403 | LV
48-AL1/8-ST1A 0.4 | 12.2 | 0.5939 | 0.3 | 0.21 | ol | 48 | 0.00403 | LV
94-AL1/15-ST1A 0.4 | 13.2 | 0.306 | 0.29 | 0.35 | ol | 94 | 0.00403 | LV
34-AL1/6-ST1A 10.0 | 9.7 | 0.8342 | 0.36 | 0.17 | ol | 34 | 0.00403 | MV
48-AL1/8-ST1A 10.0 | 10.1 | 0.5939 | 0.35 | 0.21 | ol | 48 | 0.00403 | MV
70-AL1/11-ST1A 10.0 | 10.4 | 0.4132 | 0.339 | 0.29 | ol | 70 | 0.00403 | MV
94-AL1/15-ST1A 10.0 | 10.75 | 0.306 | 0.33 | 0.35 | ol | 94 | 0.00403 | MV
122-AL1/20-ST1A 10.0 | 11.1 | 0.2376 | 0.323 | 0.41 | ol | 122 | 0.00403 | MV
149-AL1/24-ST1A 10.0 | 11.25 | 0.194 | 0.315 | 0.47 | ol | 149 | 0.00403 | MV
34-AL1/6-ST1A 20.0 | 9.15 | 0.8342 | 0.382 | 0.17 | ol | 34 | 0.00403 | MV
48-AL1/8-ST1A 20.0 | 9.5 | 0.5939 | 0.372 | 0.21 | ol | 48 | 0.00403 | MV
70-AL1/11-ST1A 20.0 | 9.7 | 0.4132 | 0.36 | 0.29 | ol | 70 | 0.00403 | MV
94-AL1/15-ST1A 20.0 | 10 | 0.306 | 0.35 | 0.35 | ol | 94 | 0.00403 | MV
122-AL1/20-ST1A 20.0 | 10.3 | 0.2376 | 0.344 | 0.41 | ol | 122 | 0.00403 | MV
149-AL1/24-ST1A 20.0 | 10.5 | 0.194 | 0.337 | 0.47 | ol | 149 | 0.00403 | MV
184-AL1/30-ST1A 20.0 | 10.75 | 0.1571 | 0.33 | 0.535 | ol | 184 | 0.00403 | MV
243-AL1/39-ST1A 20.0 | 11 | 0.1188 | 0.32 | 0.645 | ol | 243 | 0.00403 | MV
48-AL1/8-ST1A 110.0 | 8 | 0.5939 | 0.46 | 0.21 | ol | 48 | 0.00403 | HV
70-AL1/11-ST1A 110.0 | 8.4 | 0.4132 | 0.45 | 0.29 | ol | 70 | 0.00403 | HV
94-AL1/15-ST1A 110.0 | 8.65 | 0.306 | 0.44 | 0.35 | ol | 94 | 0.00403 | HV
122-AL1/20-ST1A 110.0 | 8.5 | 0.2376 | 0.43 | 0.41 | ol | 122 | 0.00403 | HV
149-AL1/24-ST1A 110.0 | 8.75 | 0.194 | 0.41 | 0.47 | ol | 149 | 0.00403 | HV
184-AL1/30-ST1A 110.0 | 8.8 | 0.1571 | 0.4 | 0.535 | ol | 184 | 0.00403 | HV
243-AL1/39-ST1A 110.0 | 9 | 0.1188 | 0.39 | 0.645 | ol | 243 | 0.00403 | HV
305-AL1/39-ST1A 110.0 | 9.2 | 0.0949 | 0.38 | 0.74 | ol | 305 | 0.00403 | HV
490-AL1/64-ST1A 110.0 | 9.75 | 0.059 | 0.37 | 0.96 | ol | 490 | 0.00403 | HV
679-AL1/86-ST1A 110.0 | 9.95 | 0.042 | 0.36 | 1.15 | ol | 679 | 0.00403 | HV
490-AL1/64-ST1A 220.0 | 10 | 0.059 | 0.285 | 0.96 | ol | 490 | 0.00403 | HV
679-AL1/86-ST1A 220.0 | 11.7 | 0.042 | 0.275 | 1.15 | ol | 679 | 0.00403 | HV
490-AL1/64-ST1A 380.0 | 11 | 0.059 | 0.253 | 0.96 | ol | 490 | 0.00403 | HV
679-AL1/86-ST1A 380.0 | 14.6 | 0.042 | 0.25 | 1.15 | ol | 679 | 0.00403 | HV

## trafo_std_types
| i0_percent | pfe_kw | vkr_percent | sn_mva | vn_lv_kv | vn_hv_kv | vk_percent | shift_degree | vector_group | tap_side | tap_neutral | tap_min | tap_max | tap_step_degree | tap_step_percent | tap_phase_shifter
160 MVA 380/110 kV | 0.06 | 60 | 0.25 | 160 | 110 | 380 | 12.2 | 0 | Yy0 | hv | 0 | -9 | 9 | 0 | 1.5 | FALSE
100 MVA 220/110 kV | 0.06 | 55 | 0.26 | 100 | 110 | 220 | 12 | 0 | Yy0 | hv | 0 | -9 | 9 | 0 | 1.5 | FALSE
63 MVA 110/20 kV | 0.04 | 22 | 0.32 | 63 | 20 | 110 | 18 | 150 | YNd5 | hv | 0 | -9 | 9 | 0 | 1.5 | FALSE
40 MVA 110/20 kV | 0.05 | 18 | 0.34 | 40 | 20 | 110 | 16.2 | 150 | YNd5 | hv | 0 | -9 | 9 | 0 | 1.5 | FALSE
25 MVA 110/20 kV | 0.07 | 14 | 0.41 | 25 | 20 | 110 | 12 | 150 | YNd5 | hv | 0 | -9 | 9 | 0 | 1.5 | FALSE
63 MVA 110/10 kV | 0.04 | 22 | 0.32 | 63 | 10 | 110 | 18 | 150 | YNd5 | hv | 0 | -9 | 9 | 0 | 1.5 | FALSE
40 MVA 110/10 kV | 0.05 | 18 | 0.34 | 40 | 10 | 110 | 16.2 | 150 | YNd5 | hv | 0 | -9 | 9 | 0 | 1.5 | FALSE
25 MVA 110/10 kV | 0.07 | 14 | 0.41 | 25 | 10 | 110 | 12 | 150 | YNd5 | hv | 0 | -9 | 9 | 0 | 1.5 | FALSE
0.25 MVA 20/0.4 kV | 0.32 | 0.8 | 1.44 | 0.25 | 0.4 | 20 | 6 | 150 | Yzn5 | hv | 0 | -2 | 2 | 0 | 2.5 | FALSE
0.4 MVA 20/0.4 kV | 0.3375 | 1.35 | 1.425 | 0.4 | 0.4 | 20 | 6 | 150 | Dyn5 | hv | 0 | -2 | 2 | 0 | 2.5 | FALSE
0.63 MVA 20/0.4 kV | 0.2619 | 1.65 | 1.206 | 0.63 | 0.4 | 20 | 6 | 150 | Dyn5 | hv | 0 | -2 | 2 | 0 | 2.5 | FALSE
0.25 MVA 10/0.4 kV | 0.24 | 0.6 | 1.2 | 0.25 | 0.4 | 10 | 4 | 150 | Dyn5 | hv | 0 | -2 | 2 | 0 | 2.5 | FALSE
0.4 MVA 10/0.4 kV | 0.2375 | 0.95 | 1.325 | 0.4 | 0.4 | 10 | 4 | 150 | Dyn5 | hv | 0 | -2 | 2 | 0 | 2.5 | FALSE
0.63 MVA 10/0.4 kV | 0.1873 | 1.18 | 1.0794 | 0.63 | 0.4 | 10 | 4 | 150 | Dyn5 | hv | 0 | -2 | 2 | 0 | 2.5 | FALSE

## trafo3w_std_types
| sn_hv_mva | sn_mv_mva | sn_lv_mva | vn_hv_kv | vn_mv_kv | vn_lv_kv | vk_hv_percent | vk_mv_percent | vk_lv_percent | vkr_hv_percent | vkr_mv_percent | vkr_lv_percent | pfe_kw | i0_percent | shift_mv_degree | shift_lv_degree | vector_group | tap_side | tap_neutral | tap_min | tap_max | tap_step_percent
63/25/38 MVA 110/20/10 kV | 63 | 25 | 38 | 110 | 20 | 10 | 10.4 | 10.4 | 10.4 | 0.28 | 0.32 | 0.35 | 35 | 0.89 | 0 | 0 | YN0yn0yn0 | hv | 0 | -10 | 10 | 1.2
63/25/38 MVA 110/10/10 kV | 63 | 25 | 38 | 110 | 10 | 10 | 10.4 | 10.4 | 10.4 | 0.28 | 0.32 | 0.35 | 35 | 0.89 | 0 | 0 | YN0yn0yn0 | hv | 0 | -10 | 10 | 1.2

## fuse_std_types
| fuse_type | i_rated_a | t_avg | t_min | t_total | x_avg | x_min | x_total
HV 100A | HV 100A | 100 | 0 | [10.0, 3.64, 0.854, 0.281, 0.1, 0.0531, 0.022, 0.01] | [10.0, 4.267, 1.21, 0.403, 0.1, 0.058, 0.022, 0.01] | 0 | [300.0, 350.0, 450.0, 550.0, 700.0, 850.0, 1200.0, 1752.0] | [600.0, 700.0, 900.0, 1150.0, 1665.0, 2000.0, 3000.0, 4313.0]
HV 10A | HV 10A | 10 | 0 | [10.0, 1675.0, 0.344, 0.156, 0.1, 0.0417, 0.0171, 0.01] | [10.0, 1.3, 0.3, 0.155, 0.1, 0.0555, 0.023, 0.01] | 0 | [30.0, 32.0, 35.0, 37.0, 39.0, 50.0, 70.0, 88.0] | [60.0, 70.0, 80.0, 87.0, 94.0, 110.0, 150.0, 216.0]
HV 125A | HV 125A | 125 | 0 | [10.0, 1.82, 0.344, 0.1, 0.0467, 0.0269, 0.01] | [10.0, 2.478, 0.426, 0.1, 0.0427, 0.0211, 0.01] | 0 | [375.0, 500.0, 700.0, 925.0, 1200.0, 1500.0, 2341.0] | [750.0, 1000.0, 1500.0, 2200.0, 3000.0, 4000.0, 5765.0]
HV 160A | HV 160A | 160 | 0 | [10.0, 4.15, 1.03, 0.198, 0.1, 0.051, 0.0172, 0.01] | [10.0, 2.3, 0.734, 0.274, 0.1, 0.046, 0.0177, 0.01] | 0 | [480.0, 550.0, 700.0, 1000.0, 1260.0, 1600.0, 2500.0, 3227.0] | [960.0, 1300.0, 1700.0, 2200.0, 2996.0, 4000.0, 6000.0, 7946.0]
HV 16A | HV 16A | 16 | 0 | [10.0, 0.352, 0.164, 0.1, 0.0649, 0.0342, 0.01] | [10.0, 2.34, 0.722, 0.181, 0.1, 0.055, 0.0296, 0.01] | 0 | [48.0, 60.0, 65.0, 71.0, 80.0, 100.0, 162.0] | [96.0, 110.0, 125.0, 150.0, 168.0, 200.0, 250.0, 398.0]
HV 200A | HV 200A | 200 | 0 | [10.0, 4.267, 1.21, 0.403, 0.1, 0.058, 0.022, 0.01] | [10.0, 3.73, 1.654, 0.328, 0.1, 0.0531, 0.019, 0.01] | 0 | [600.0, 700.0, 900.0, 1150.0, 1665.0, 2000.0, 3000.0, 4313.0] | [1200.0, 1500.0, 1800.0, 2700.0, 3960.0, 5000.0, 7500.0, 10620.0]
HV 20A | HV 20A | 20 | 0 | [10.0, 1.3, 0.3, 0.155, 0.1, 0.0555, 0.023, 0.01] | [10.0, 1.3, 0.161, 0.1, 0.0611, 0.0399, 0.0141, 0.01] | 0 | [60.0, 70.0, 80.0, 87.0, 94.0, 110.0, 150.0, 216.0] | [120.0, 150.0, 200.0, 223.0, 260.0, 300.0, 450.0, 532.0]
HV 25A | HV 25A | 25 | 0 | [10.0, 2.512, 0.833, 0.299, 0.1, 0.0372, 0.0223, 0.01] | [10.0, 3.125, 0.597, 0.198, 0.1, 0.0378, 0.022, 0.01] | 0 | [75.0, 82.0, 90.0, 100.0, 124.0, 170.0, 200.0, 289.0] | [150.0, 170.0, 210.0, 250.0, 294.0, 400.0, 500.0, 711.0]
HV 31.5A | HV 31.5A | 31.5 | 0 | [10.0, 2.34, 0.722, 0.181, 0.1, 0.055, 0.0296, 0.01] | [10.0, 2.84, 0.368, 0.164, 0.1, 0.0621, 0.0378, 0.0195, 0.01] | 0 | [95.0, 110.0, 125.0, 150.0, 165.0, 200.0, 250.0, 390.0] | [189.0, 220.0, 300.0, 350.0, 393.0, 450.0, 530.0, 700.0, 960.0]
HV 40A | HV 40A | 40 | 0 | [10.0, 1.3, 0.161, 0.1, 0.0611, 0.0399, 0.0141, 0.01] | [10.0, 2.05, 0.369, 0.198, 0.1, 0.051, 0.0298, 0.01] | 0 | [120.0, 150.0, 200.0, 223.0, 260.0, 300.0, 450.0, 532.0] | [240.0, 300.0, 400.0, 450.0, 530.0, 650.0, 800.0, 1311.0]
HV 50A | HV 50A | 50 | 0 | [10.0, 3.215, 0.597, 0.198, 0.1, 0.0378, 0.022, 0.01] | [10.0, 3.64, 0.854, 0.281, 0.1, 0.0531, 0.022, 0.01] | 0 | [150.0, 170.0, 210.0, 250.0, 294.0, 400.0, 500.0, 711.0] | [300.0, 350.0, 450.0, 550.0, 700.0, 850.0, 1200.0, 1752.0]
HV 6.3A | HV 6.3A | 6.3 | 0 | [10.0, 1.39, 0.344, 0.168, 0.1, 0.056, 0.0263, 0.01] | [10.0, 1.711, 0.516, 0.198, 0.1, 0.0634, 0.0303, 0.01] | 0 | [19.0, 19.5, 20.4, 20.8, 22.0, 25.0, 32.0, 48.0] | [38.0, 40.0, 43.0, 48.0, 53.0, 60.0, 75.0, 118.0]
HV 63A | HV 63A | 63 | 0 | [10.0, 2.84, 0.368, 0.164, 0.1, 0.0621, 0.0378, 0.0195, 0.01] | [10.0, 1.82, 0.344, 0.1, 0.0467, 0.0269, 0.01] | 0 | [189.0, 220.0, 300.0, 350.0, 393.0, 450.0, 530.0, 700.0, 961.0] | [378.0, 500.0, 700.0, 934.0, 1200.0, 1500.0, 2366.0]
HV 80A | HV 80A | 80 | 0 | [10.0, 2.05, 0.369, 0.198, 0.1, 0.051, 0.0298, 0.01] | [10.0, 4.15, 1.03, 0.198, 0.1, 0.051, 0.0172, 0.01] | 0 | [240.0, 300.0, 400.0, 450.0, 530.0, 650.0, 800.0, 1311.0] | [480.0, 550.0, 700.0, 1000.0, 1260.0, 1600.0, 2500.0, 3227.0]
Siemens NH-1-100 | Siemens NH-1-100 | 100 | [5400.0, 2000.0, 400.0, 20.0, 1.0, 0.2, 0.012, 0.004] | 0 | 0 | [150.0, 190.0, 250.0, 430.0, 900.0, 1250.0, 2700.0, 3600.0] | 0 | 0
Siemens NH-1-125 | Siemens NH-1-125 | 125 | [4800.0, 120.0, 7.0, 0.1, 0.004] | 0 | 0 | [180.0, 400.0, 740.0, 2000.0, 4250.0] | 0 | 0
Siemens NH-1-16 | Siemens NH-1-16 | 16 | [4000.0, 400.0, 2.0, 0.1, 0.04, 0.01] | 0 | 0 | [26.0, 35.0, 75.0, 150.0, 200.0, 300.0] | 0 | 0
Siemens NH-1-160 | Siemens NH-1-160 | 160 | [4800.0, 120.0, 7.0, 0.1, 0.004] | 0 | 0 | [210.0, 500.0, 900.0, 2300.0, 5000.0] | 0 | 0
Siemens NH-1-25 | Siemens NH-1-25 | 25 | [4000.0, 1000.0, 10.0, 0.2, 0.02, 0.01] | 0 | 0 | [40.0, 50.0, 100.0, 210.0, 400.0, 500.0] | 0 | 0
Siemens NH-1-50 | Siemens NH-1-50 | 50 | [4000.0, 40.0, 4.0, 1.0, 0.02, 0.01] | 0 | 0 | [86.0, 200.0, 300.0, 400.0, 1000.0, 1280.0] | 0 | 0
Siemens NH-1-63 | Siemens NH-1-63 | 63 | [4000.0, 100.0, 10.0, 2.0, 0.04, 0.01] | 0 | 0 | [100.0, 200.0, 300.0, 400.0, 1000.0, 1500.0] | 0 | 0
Siemens NH-1-80 | Siemens NH-1-80 | 80 | [4800.0, 120.0, 7.0, 0.1, 0.01] | 0 | 0 | [150.58, 250.0, 450.0, 1150.0, 2470.0] | 0 | 0
Siemens NH-2-1000 | Siemens NH-2-1000 | 1000 | [4800.0, 120.0, 7.0, 0.1, 0.004] | 0 | 0 | [1900.0, 3500.0, 8400.0, 24000.0, 52000.0] | 0 | 0
Siemens NH-2-200 | Siemens NH-2-200 | 200 | [4800.0, 120.0, 7.0, 0.1, 0.004] | 0 | 0 | [280.0, 650.0, 1200.0, 3000.0, 7000.0] | 0 | 0
Siemens NH-2-224 | Siemens NH-2-224 | 224 | [4800.0, 120.0, 7.0, 0.2, 0.04, 0.004] | 0 | 0 | [400.0, 750.0, 1453.0, 3025.0, 4315.0, 7600.0] | 0 | 0
Siemens NH-2-250 | Siemens NH-2-250 | 250 | [4800.0, 120.0, 7.0, 0.1, 0.004] | 0 | 0 | [450.0, 800.0, 1650.0, 4000.0, 8500.0] | 0 | 0
Siemens NH-2-315 | Siemens NH-2-315 | 315 | [4800.0, 120.0, 7.0, 0.1, 0.004] | 0 | 0 | [550.0, 920.0, 1900.0, 5000.0, 11000.0] | 0 | 0
Siemens NH-2-355 | Siemens NH-2-355 | 355 | [4800.0, 120.0, 6.0, 0.1, 0.004] | 0 | 0 | [650.0, 1116.27, 2350.0, 5840.0, 12790.0] | 0 | 0
Siemens NH-2-400 | Siemens NH-2-400 | 400 | [4800.0, 120.0, 7.0, 0.1, 0.004] | 0 | 0 | [720.0, 1350.0, 2800.0, 6500.0, 15000.0] | 0 | 0
Siemens NH-2-425 | Siemens NH-2-425 | 425 | [4800.0, 120.0, 7.0, 0.1, 0.004] | 0 | 0 | [850.0, 1500.0, 3050.0, 7500.0, 16500.0] | 0 | 0
Siemens NH-2-630 | Siemens NH-2-630 | 630 | [4800.0, 120.0, 7.0, 0.1, 0.004] | 0 | 0 | [1200.0, 2000.0, 4800.0, 12000.0, 26000.0] | 0 | 0

## res_bus
| vm_pu | va_degree | p_mw | q_mvar
0 | 0.99229 | -0.054546 | 0.00019981 | 5.0077e-05
1 | 0.99228 | -0.054674 | 0.0011168 | 0.00027989
2 | 0.99384 | -0.043331 | 0.015637 | 0.003919
3 | 0.98765 | -0.086856 | 0.0043678 | 0.0010947
4 | 0.98782 | -0.085628 | 0.0024313 | 0.00060933
5 | 0.99054 | -0.066355 | 0.0020211 | 0.00050654
6 | 0.99 | -0.070216 | 0.0032807 | 0.00082221
7 | 0.99011 | -0.069386 | 0.00064403 | 0.00016141
8 | 0.99019 | -0.068863 | 0.00041705 | 0.00010452
9 | 0.9906 | -0.065968 | 0.0011276 | 0.0002826
10 | 0.99081 | -0.064455 | 0 | 0
11 | 0.99087 | -0.064035 | 0.0012775 | 0.00032017
12 | 0.99074 | -0.064942 | 0.002121 | 0.00053157
13 | 0.99136 | -0.060581 | 0.0015423 | 0.00038653
14 | 0.9947 | -0.037241 | 0.0076531 | 0.001918
15 | 0.99544 | -0.031965 | 0.0039481 | 0.0009895
16 | 0.99639 | -0.025311 | 0.0034763 | 0.00087123
17 | 0.99749 | -0.017609 | 0 | 0
18 | 0.9983 | -0.011917 | 0.0012939 | 0.00032429
19 | 0.99725 | -0.019243 | 0.0017191 | 0.00043084
20 | 0.99869 | -0.0091483 | 0.002798 | 0.00070124
21 | 0.99714 | -0.020041 | 0.0017548 | 0.0004398
22 | 1 | 0 | -0.091178 | -0.022705
23 | 0.99712 | -0.020159 | 0.002646 | 0.00066315
24 | 0.99818 | -0.012684 | 0.0052026 | 0.0013039
25 | 0.99657 | -0.02393 | 0.0051354 | 0.001287
26 | 0.99535 | -0.032501 | 0.0021367 | 0.00053552
27 | 0.99412 | -0.041139 | 0.0022795 | 0.0005713
28 | 0.98976 | -0.071903 | 0.003469 | 0.00086941
29 | 0.98982 | -0.071463 | 0.0020217 | 0.00050669
30 | 0.98991 | -0.070804 | 0.0020217 | 0.00050669
31 | 0.99018 | -0.06892 | 0.0020233 | 0.00050708
32 | 0.99034 | -0.067747 | 0.0020199 | 0.00050623
33 | 0.99089 | -0.063881 | 0.0020217 | 0.00050669
34 | 0.99162 | -0.058734 | 0 | 0
35 | 0.99998 | 149.9947 | 0 | 0

## res_line
| p_from_mw | q_from_mvar | p_to_mw | q_to_mvar | pl_mw | ql_mvar | i_from_ka | i_to_ka | i_ka | vm_from_pu | va_from_degree | vm_to_pu | va_to_degree | loading_percent
0 | 0.0011168 | 0.00027975 | -0.0011168 | -0.00027989 | 1.9894e-08 | -1.3919e-07 | 0.0016747 | 0.0016747 | 0.0016747 | 0.99229 | -0.054546 | 0.99228 | -0.054674 | 0.62027
1 | -0.0013166 | -0.00032983 | 0.0013186 | 0.00032003 | 1.9824e-06 | -9.8025e-06 | 0.0019743 | 0.0019706 | 0.0019743 | 0.99229 | -0.054546 | 0.99384 | -0.043331 | 0.73122
2 | -0.016956 | -0.004239 | 0.01697 | 0.004244 | 1.4236e-05 | 5.0161e-06 | 0.025383 | 0.025383 | 0.025383 | 0.99384 | -0.043331 | 0.9947 | -0.037241 | 9.4011
3 | -0.0043678 | -0.0010947 | 0.0043685 | 0.0010946 | 7.4268e-07 | -6.6144e-08 | 0.0065806 | 0.0065805 | 0.0065806 | 0.98765 | -0.086856 | 0.98782 | -0.085628 | 2.4373
4 | -0.0067998 | -0.0017039 | 0.0068179 | 0.0017073 | 1.8149e-05 | 3.4213e-06 | 0.010243 | 0.010242 | 0.010243 | 0.98782 | -0.085628 | 0.99054 | -0.066355 | 3.7936
5 | -0.020401 | -0.0051115 | 0.020408 | 0.0051141 | 6.9847e-06 | 2.533e-06 | 0.030647 | 0.030646 | 0.030647 | 0.99054 | -0.066355 | 0.99089 | -0.063881 | 11.3506
6 | 0.011562 | 0.0028976 | -0.01156 | -0.0028969 | 2.2285e-06 | 7.0477e-07 | 0.017369 | 0.017369 | 0.017369 | 0.99054 | -0.066355 | 0.99034 | -0.067747 | 6.4329
7 | -0.0032807 | -0.00082221 | 0.003281 | 0.00082203 | 3.7669e-07 | -1.7439e-07 | 0.004931 | 0.0049309 | 0.004931 | 0.99 | -0.070216 | 0.99011 | -0.069386 | 1.8263
8 | -0.0039251 | -0.00098344 | 0.0039253 | 0.00098338 | 2.8378e-07 | -5.8962e-08 | 0.0058988 | 0.0058987 | 0.0058988 | 0.99011 | -0.069386 | 0.99019 | -0.068863 | 2.1847
9 | -0.0043424 | -0.0010879 | 0.0043441 | 0.0010877 | 1.7385e-06 | -1.7335e-07 | 0.0065255 | 0.0065252 | 0.0065255 | 0.99019 | -0.068863 | 0.9906 | -0.065968 | 2.4168
10 | -0.0054717 | -0.0013703 | 0.0054729 | 0.0013704 | 1.1445e-06 | 9.057e-08 | 0.0082189 | 0.0082188 | 0.0082189 | 0.9906 | -0.065968 | 0.99081 | -0.064455 | 3.0441
11 | -0.007594 | -0.0019017 | 0.0075944 | 0.0019018 | 4.408e-07 | 9.958e-08 | 0.011404 | 0.011404 | 0.011404 | 0.99081 | -0.064455 | 0.99087 | -0.064035 | 4.2238
12 | 0.0021211 | 0.00053133 | -0.002121 | -0.00053157 | 1.4287e-07 | -2.3563e-07 | 0.0031854 | 0.0031855 | 0.0031855 | 0.99081 | -0.064455 | 0.99074 | -0.064942 | 1.1798
13 | -0.0088719 | -0.002222 | 0.0088761 | 0.0022232 | 4.2385e-06 | 1.137e-06 | 0.013323 | 0.013322 | 0.013323 | 0.99087 | -0.064035 | 0.99136 | -0.060581 | 4.9343
14 | -0.010418 | -0.0026097 | 0.010421 | 0.0026105 | 2.6612e-06 | 7.9861e-07 | 0.015637 | 0.015637 | 0.015637 | 0.99136 | -0.060581 | 0.99162 | -0.058734 | 5.7916
15 | -0.024623 | -0.0061621 | 0.024641 | 0.0061687 | 1.7946e-05 | 6.627e-06 | 0.036831 | 0.036831 | 0.036831 | 0.9947 | -0.037241 | 0.99544 | -0.031965 | 13.6413
16 | -0.028589 | -0.0071582 | 0.028615 | 0.007168 | 2.6309e-05 | 9.8183e-06 | 0.042733 | 0.042733 | 0.042733 | 0.99544 | -0.031965 | 0.99639 | -0.025311 | 15.8271
17 | -0.032092 | -0.0080393 | 0.032126 | 0.0080521 | 3.4221e-05 | 1.2851e-05 | 0.047925 | 0.047924 | 0.047925 | 0.99639 | -0.025311 | 0.99749 | -0.017609 | 17.7498
18 | -0.038248 | -0.009586 | 0.038278 | 0.0095974 | 3.0166e-05 | 1.1408e-05 | 0.057057 | 0.057057 | 0.057057 | 0.99749 | -0.017609 | 0.9983 | -0.011917 | 21.1321
19 | 0.0061218 | 0.0015339 | -0.0061204 | -0.0015337 | 1.3836e-06 | 1.8519e-07 | 0.0091322 | 0.0091323 | 0.0091323 | 0.99749 | -0.017609 | 0.99725 | -0.019243 | 3.3823
20 | -0.039572 | -0.0099217 | 0.039587 | 0.0099274 | 1.5186e-05 | 5.7491e-06 | 0.058985 | 0.058985 | 0.058985 | 0.9983 | -0.011917 | 0.99869 | -0.0091483 | 21.8464
21 | 0.0044014 | 0.0011029 | -0.0044009 | -0.0011029 | 4.8589e-07 | -4.8653e-08 | 0.0065672 | 0.0065673 | 0.0065673 | 0.99725 | -0.019243 | 0.99714 | -0.020041 | 2.4323
22 | -0.042385 | -0.010629 | 0.042439 | 0.010649 | 5.3809e-05 | 2.0413e-05 | 0.063154 | 0.063154 | 0.063154 | 0.99869 | -0.0091483 | 1 | 0 | 23.3904
23 | 0.0026461 | 0.00066311 | -0.002646 | -0.00066315 | 4.3321e-08 | -4.1418e-08 | 0.0039487 | 0.0039487 | 0.0039487 | 0.99714 | -0.020041 | 0.99712 | -0.020159 | 1.4625
24 | 0.047939 | 0.012055 | -0.047855 | -0.012023 | 8.4597e-05 | 3.2188e-05 | 0.071349 | 0.071349 | 0.071349 | 1 | 0 | 0.99818 | -0.012684 | 26.4256
25 | 0.042652 | 0.010719 | -0.042586 | -0.010694 | 6.6666e-05 | 2.5296e-05 | 0.063593 | 0.063593 | 0.063593 | 0.99818 | -0.012684 | 0.99657 | -0.02393 | 23.5531
26 | 0.03745 | 0.0094069 | -0.037406 | -0.00939 | 4.4584e-05 | 1.685e-05 | 0.055926 | 0.055926 | 0.055926 | 0.99657 | -0.02393 | 0.99535 | -0.032501 | 20.7133
27 | 0.035269 | 0.0088545 | -0.035227 | -0.0088386 | 4.2269e-05 | 1.5941e-05 | 0.052731 | 0.052732 | 0.052732 | 0.99535 | -0.032501 | 0.99412 | -0.041139 | 19.5302
28 | 0.032947 | 0.0082673 | -0.032867 | -0.0082371 | 8.0248e-05 | 3.0181e-05 | 0.04932 | 0.04932 | 0.04932 | 0.99412 | -0.041139 | 0.99162 | -0.058734 | 18.2666
29 | -0.003469 | -0.0008694 | 0.0034692 | 0.00086932 | 2.1129e-07 | -7.8739e-08 | 0.0052153 | 0.0052152 | 0.0052153 | 0.98976 | -0.071903 | 0.98982 | -0.071463 | 1.9316
30 | -0.0054909 | -0.001376 | 0.0054914 | 0.0013761 | 5.0059e-07 | 4.1187e-08 | 0.0082545 | 0.0082545 | 0.0082545 | 0.98982 | -0.071463 | 0.98991 | -0.070804 | 3.0572
31 | -0.0075131 | -0.0018827 | 0.0075151 | 0.0018832 | 1.9595e-06 | 4.3703e-07 | 0.011294 | 0.011293 | 0.011294 | 0.98991 | -0.070804 | 0.99018 | -0.06892 | 4.1828
32 | -0.0095384 | -0.0023903 | 0.0095399 | 0.0023907 | 1.5485e-06 | 4.4019e-07 | 0.014334 | 0.014334 | 0.014334 | 0.99018 | -0.06892 | 0.99034 | -0.067747 | 5.3089
33 | -0.02243 | -0.0056207 | 0.022446 | 0.0056266 | 1.599e-05 | 5.8588e-06 | 0.033683 | 0.033682 | 0.033683 | 0.99089 | -0.063881 | 0.99162 | -0.058734 | 12.475

## res_trafo
| p_hv_mw | q_hv_mvar | p_lv_mw | q_lv_mvar | pl_mw | ql_mvar | i_hv_ka | i_lv_ka | vm_hv_pu | va_hv_degree | vm_lv_pu | va_lv_degree | loading_percent
0 | -4.4415e-16 | -7.6913e-16 | 0.00079998 | 7.4552e-08 | 0.00079998 | 7.4552e-08 | 2.564e-17 | 0.0011547 | 0.99998 | 149.9947 | 1 | 0 | 0.31999

## res_ext_grid
| p_mw | q_mvar
0 | 0.092424 | 0.023017

## res_load
| p_mw | q_mvar
0 | 0.00019981 | 5.0077e-05
1 | 0.0011168 | 0.00027989
2 | 0.015637 | 0.003919
3 | 0.0043678 | 0.0010947
4 | 0.0024313 | 0.00060933
5 | 0.0020211 | 0.00050654
6 | 0.0032807 | 0.00082221
7 | 0.00064403 | 0.00016141
8 | 0.00041705 | 0.00010452
9 | 0.0011276 | 0.0002826
10 | 0.0012775 | 0.00032017
11 | 0.002121 | 0.00053157
12 | 0.0015423 | 0.00038653
13 | 0.0076531 | 0.001918
14 | 0.0039481 | 0.0009895
15 | 0.0034763 | 0.00087123
16 | 0.0012939 | 0.00032429
17 | 0.0017191 | 0.00043084
18 | 0.002798 | 0.00070124
19 | 0.0017548 | 0.0004398
20 | 0.0012461 | 0.00031229
21 | 0.002646 | 0.00066315
22 | 0.0052026 | 0.0013039
23 | 0.0051354 | 0.001287
24 | 0.0021367 | 0.00053552
25 | 0.0022795 | 0.0005713
26 | 0.003469 | 0.00086941
27 | 0.0020217 | 0.00050669
28 | 0.0020217 | 0.00050669
29 | 0.0020233 | 0.00050708
30 | 0.0020199 | 0.00050623
31 | 0.0020217 | 0.00050669

## dtypes
| element | column | dtype
0 | bus | name | object
1 | bus | vn_kv | float64
2 | bus | type | object
3 | bus | zone | object
4 | bus | in_service | bool
5 | load | name | object
6 | load | bus | uint32
7 | load | p_mw | float64
8 | load | q_mvar | float64
9 | load | const_z_percent | float64
10 | load | const_i_percent | float64
11 | load | sn_mva | float64
12 | load | scaling | float64
13 | load | in_service | bool
14 | load | type | object
15 | ext_grid | name | object
16 | ext_grid | bus | uint32
17 | ext_grid | vm_pu | float64
18 | ext_grid | va_degree | float64
19 | ext_grid | slack_weight | float64
20 | ext_grid | in_service | bool
21 | line | name | object
22 | line | std_type | object
23 | line | from_bus | uint32
24 | line | to_bus | uint32
25 | line | length_km | float64
26 | line | r_ohm_per_km | float64
27 | line | x_ohm_per_km | float64
28 | line | c_nf_per_km | float64
29 | line | g_us_per_km | float64
30 | line | max_i_ka | float64
31 | line | df | float64
32 | line | parallel | uint32
33 | line | type | object
34 | line | in_service | bool
35 | trafo | name | object
36 | trafo | std_type | object
37 | trafo | hv_bus | uint32
38 | trafo | lv_bus | uint32
39 | trafo | sn_mva | float64
40 | trafo | vn_hv_kv | float64
41 | trafo | vn_lv_kv | float64
42 | trafo | vk_percent | float64
43 | trafo | vkr_percent | float64
44 | trafo | pfe_kw | float64
45 | trafo | i0_percent | float64
46 | trafo | shift_degree | float64
47 | trafo | tap_side | object
48 | trafo | tap_neutral | int32
49 | trafo | tap_min | int32
50 | trafo | tap_max | int32
51 | trafo | tap_step_percent | float64
52 | trafo | tap_step_degree | float64
53 | trafo | tap_pos | int32
54 | trafo | tap_phase_shifter | bool
55 | trafo | parallel | uint32
56 | trafo | df | float64
57 | trafo | in_service | bool
58 | line_geodata | coords | object
59 | bus_geodata | x | float64
60 | bus_geodata | y | float64
61 | bus_geodata | coords | object
62 | res_bus | vm_pu | float64
63 | res_bus | va_degree | float64
64 | res_bus | p_mw | float64
65 | res_bus | q_mvar | float64
66 | res_line | p_from_mw | float64
67 | res_line | q_from_mvar | float64
68 | res_line | p_to_mw | float64
69 | res_line | q_to_mvar | float64
70 | res_line | pl_mw | float64
71 | res_line | ql_mvar | float64
72 | res_line | i_from_ka | float64
73 | res_line | i_to_ka | float64
74 | res_line | i_ka | float64
75 | res_line | vm_from_pu | float64
76 | res_line | va_from_degree | float64
77 | res_line | vm_to_pu | float64
78 | res_line | va_to_degree | float64
79 | res_line | loading_percent | float64
80 | res_trafo | p_hv_mw | float64
81 | res_trafo | q_hv_mvar | float64
82 | res_trafo | p_lv_mw | float64
83 | res_trafo | q_lv_mvar | float64
84 | res_trafo | pl_mw | float64
85 | res_trafo | ql_mvar | float64
86 | res_trafo | i_hv_ka | float64
87 | res_trafo | i_lv_ka | float64
88 | res_trafo | vm_hv_pu | float64
89 | res_trafo | va_hv_degree | float64
90 | res_trafo | vm_lv_pu | float64
91 | res_trafo | va_lv_degree | float64
92 | res_trafo | loading_percent | float64
93 | res_ext_grid | p_mw | float64
94 | res_ext_grid | q_mvar | float64
95 | res_load | p_mw | float64
96 | res_load | q_mvar | float64

## parameters
| version | format_version | converged | OPF_converged | name | f_hz | sn_mva
0 | 2.14.6 | 2.14.0 | TRUE | FALSE |  | 50 | 1