## bus
| name | vn_kv | type | zone | in_service
0 | bus_LV_2029-10_1_3_node_68 | 0.4 | n |  | TRUE
1 | bus_LV_2029-10_1_3_node_67 | 0.4 | n |  | TRUE
2 | bus_LV_2029-10_1_3_node_46 | 0.4 | n |  | TRUE
3 | bus_LV_2029-10_1_3_node_36 | 0.4 | n |  | TRUE
4 | bus_LV_2029-10_1_3_node_37 | 0.4 | n |  | TRUE
5 | bus_LV_2029-10_1_3_node_38 | 0.4 | n |  | TRUE
6 | bus_LV_2029-10_1_3_node_39 | 0.4 | n |  | TRUE
7 | bus_LV_2029-10_1_3_node_40 | 0.4 | n |  | TRUE
8 | bus_LV_2029-10_1_3_node_106 | 0.4 | n |  | TRUE
9 | bus_LV_2029-10_1_3_node_42 | 0.4 | n |  | TRUE
10 | bus_LV_2029-10_1_3_node_43 | 0.4 | n |  | TRUE
11 | bus_LV_2029-10_1_3_node_41 | 0.4 | n |  | TRUE
12 | bus_LV_2029-10_1_3_node_98 | 0.4 | n |  | TRUE
13 | bus_LV_2029-10_1_3_node_95 | 0.4 | n |  | TRUE
14 | bus_LV_2029-10_1_3_node_44 | 0.4 | n |  | TRUE
15 | bus_LV_2029-10_1_3_node_45 | 0.4 | n |  | TRUE
16 | bus_LV_2029-10_1_3_node_47 | 0.4 | n |  | TRUE
17 | bus_LV_2029-10_1_3_node_48 | 0.4 | n |  | TRUE
18 | bus_LV_2029-10_1_3_node_49 | 0.4 | n |  | TRUE
19 | bus_LV_2029-10_1_3_node_65 | 0.4 | n |  | TRUE
20 | bus_LV_2029-10_1_3_node_50 | 0.4 | n |  | TRUE
21 | bus_LV_2029-10_1_3_node_66 | 0.4 | n |  | TRUE
22 | bus_LV_2029-10_1_3_node_51 | 0.4 | n |  | TRUE
23 | bus_LV_2029-10_1_3_node_52 | 0.4 | n |  | TRUE
24 | bus_LV_2029-10_1_3_node_53 | 0.4 | n |  | TRUE
25 | bus_LV_2029-10_1_3_node_60 | 0.4 | n |  | TRUE
26 | bus_LV_2029-10_1_3_node_57 | 0.4 | n |  | TRUE
27 | bus_LV_2029-10_1_3_node_54 | 0.4 | n |  | TRUE
28 | bus_LV_2029-10_1_3_node_55 | 0.4 | n |  | TRUE
29 | bus_LV_2029-10_1_3_node_56 | 0.4 | n |  | TRUE
30 | bus_LV_2029-10_1_3_node_58 | 0.4 | n |  | TRUE
31 | bus_LV_2029-10_1_3_node_59 | 0.4 | n |  | TRUE
32 | bus_LV_2029-10_1_3_node_61 | 0.4 | n |  | TRUE
33 | bus_LV_2029-10_1_3_node_105 | 0.4 | n |  | TRUE
34 | bus_LV_2029-10_1_3_node_104 | 0.4 | n |  | TRUE
35 | bus_LV_2029-10_1_3_node_102 | 0.4 | n |  | TRUE
36 | bus_LV_2029-10_1_3_node_62 | 0.4 | n |  | TRUE
37 | bus_LV_2029-10_1_3_node_63 | 0.4 | n |  | TRUE
38 | bus_LV_2029-10_1_3_node_64 | 0.4 | n |  | TRUE
39 | bus_LV_2029-10_1_3_node_71 | 0.4 | n |  | TRUE
40 | bus_LV_2029-10_1_3_node_72 | 0.4 | n |  | TRUE
41 | bus_LV_2029-10_1_3_node_69 | 0.4 | n |  | TRUE
42 | bus_LV_2029-10_1_3_node_70 | 0.4 | n |  | TRUE
43 | bus_LV_2029-10_1_3_node_83 | 0.4 | n |  | TRUE
44 | bus_LV_2029-10_1_3_node_82 | 0.4 | n |  | TRUE
45 | bus_LV_2029-10_1_3_node_73 | 0.4 | n |  | TRUE
46 | bus_LV_2029-10_1_3_node_74 | 0.4 | n |  | TRUE
47 | bus_LV_2029-10_1_3_node_75 | 0.4 | n |  | TRUE
48 | bus_LV_2029-10_1_3_node_76 | 0.4 | n |  | TRUE
49 | bus_LV_2029-10_1_3_node_77 | 0.4 | n |  | TRUE
50 | bus_LV_2029-10_1_3_node_80 | 0.4 | n |  | TRUE
51 | bus_LV_2029-10_1_3_node_78 | 0.4 | n |  | TRUE
52 | bus_LV_2029-10_1_3_node_79 | 0.4 | n |  | TRUE
53 | bus_LV_2029-10_1_3_node_84 | 0.4 | n |  | TRUE
54 | bus_LV_2029-10_1_3_node_89 | 0.4 | n |  | TRUE
55 | bus_LV_2029-10_1_3_node_85 | 0.4 | n |  | TRUE
56 | bus_LV_2029-10_1_3_node_90 | 0.4 | n |  | TRUE
57 | bus_LV_2029-10_1_3_node_86 | 0.4 | n |  | TRUE
58 | bus_LV_2029-10_1_3_node_93 | 0.4 | n |  | TRUE
59 | bus_LV_2029-10_1_3_node_94 | 0.4 | n |  | TRUE
60 | bus_LV_2029-10_1_3_node_91 | 0.4 | n |  | TRUE
61 | bus_LV_2029-10_1_3_node_92 | 0.4 | n |  | TRUE
62 | bus_LV_2029-10_1_3_node_99 | 0.4 | n |  | TRUE
63 | bus_LV_2029-10_1_3_node_100 | 0.4 | n |  | TRUE
64 | bus_LV_2029-10_1_3_node_96 | 0.4 | n |  | TRUE
65 | bus_LV_2029-10_1_3_node_97 | 0.4 | n |  | TRUE
66 | bus_LV_2029-10_1_3_node_103 | 0.4 | n |  | TRUE
67 | bus_LV_2029-10_1_3_node_101 | 0.4 | n |  | TRUE
68 | bus_MV_477_0_node_184 | 20 | n |  | TRUE

## load
| name | bus | p_mw | q_mvar | const_z_percent | const_i_percent | sn_mva | scaling | in_service | type
0 | LV_2029-10_1_3_load_68 | 0 | 0.0068909 | 0.001727 | 0 | 0 |  | 1 | TRUE | wye
1 | LV_2029-10_1_3_load_46 | 2 | 0.0012998 | 0.00032575 | 0 | 0 |  | 1 | TRUE | wye
2 | LV_2029-10_1_3_load_36 | 3 | 0.00098762 | 0.00024752 | 0 | 0 |  | 1 | TRUE | wye
3 | LV_2029-10_1_3_load_38 | 5 | 0.0007772 | 0.00019479 | 0 | 0 |  | 1 | TRUE | wye
4 | LV_2029-10_1_3_load_39 | 6 | 0.00060495 | 0.00015162 | 0 | 0 |  | 1 | TRUE | wye
5 | LV_2029-10_1_3_load_40 | 7 | 0.0004987 | 0.00012499 | 0 | 0 |  | 1 | TRUE | wye
6 | LV_2029-10_1_3_load_106 | 8 | 0.0018868 | 0.00047288 | 0 | 0 |  | 1 | TRUE | wye
7 | LV_2029-10_1_3_load_42 | 9 | 0.0011908 | 0.00029845 | 0 | 0 |  | 1 | TRUE | wye
8 | LV_2029-10_1_3_load_41 | 11 | 0.0023099 | 0.00057893 | 0 | 0 |  | 1 | TRUE | wye
9 | LV_2029-10_1_3_load_98 | 12 | 0.0018963 | 0.00047525 | 0 | 0 |  | 1 | TRUE | wye
10 | LV_2029-10_1_3_load_95 | 13 | 0.0022554 | 0.00056525 | 0 | 0 |  | 1 | TRUE | wye
11 | LV_2029-10_1_3_load_44 | 14 | 0.0019829 | 0.00049695 | 0 | 0 |  | 1 | TRUE | wye
12 | LV_2029-10_1_3_load_45 | 15 | 0.0011613 | 0.00029104 | 0 | 0 |  | 1 | TRUE | wye
13 | LV_2029-10_1_3_load_47 | 16 | 0.00080552 | 0.00020188 | 0 | 0 |  | 1 | TRUE | wye
14 | LV_2029-10_1_3_load_48 | 17 | 0.00089965 | 0.00022547 | 0 | 0 |  | 1 | TRUE | wye
15 | LV_2029-10_1_3_load_49 | 18 | 0.00066051 | 0.00016554 | 0 | 0 |  | 1 | TRUE | wye
16 | LV_2029-10_1_3_load_65 | 19 | 0.001879 | 0.00047093 | 0 | 0 |  | 1 | TRUE | wye
17 | LV_2029-10_1_3_load_50 | 20 | 0.00083859 | 0.00021017 | 0 | 0 |  | 1 | TRUE | wye
18 | LV_2029-10_1_3_load_66 | 21 | 0.00063915 | 0.00016019 | 0 | 0 |  | 1 | TRUE | wye
19 | LV_2029-10_1_3_load_51 | 22 | 0.00055365 | 0.00013876 | 0 | 0 |  | 1 | TRUE | wye
20 | LV_2029-10_1_3_load_52 | 23 | 0.0013609 | 0.00034108 | 0 | 0 |  | 1 | TRUE | wye
21 | LV_2029-10_1_3_load_53 | 24 | 0.0015948 | 0.00039969 | 0 | 0 |  | 1 | TRUE | wye
22 | LV_2029-10_1_3_load_60 | 25 | 0.0033148 | 0.00083076 | 0 | 0 |  | 1 | TRUE | wye
23 | LV_2029-10_1_3_load_57 | 26 | 0.00090287 | 0.00022628 | 0 | 0 |  | 1 | TRUE | wye
24 | LV_2029-10_1_3_load_54 | 27 | 0.0015555 | 0.00038985 | 0 | 0 |  | 1 | TRUE | wye
25 | LV_2029-10_1_3_load_55 | 28 | 0.0010699 | 0.00026813 | 0 | 0 |  | 1 | TRUE | wye
26 | LV_2029-10_1_3_load_58 | 30 | 0.0015087 | 0.00037811 | 0 | 0 |  | 1 | TRUE | wye
27 | LV_2029-10_1_3_load_59 | 31 | 0.001215 | 0.0003045 | 0 | 0 |  | 1 | TRUE | wye
28 | LV_2029-10_1_3_load_105 | 33 | 0.0066186 | 0.0016588 | 0 | 0 |  | 1 | TRUE | wye
29 | LV_2029-10_1_3_load_104 | 34 | 0.0029618 | 0.00074229 | 0 | 0 |  | 1 | TRUE | wye
30 | LV_2029-10_1_3_load_102 | 35 | 0.0020806 | 0.00052145 | 0 | 0 |  | 1 | TRUE | wye
31 | LV_2029-10_1_3_load_62 | 36 | 0.00032924 | 8.2516e-05 | 0 | 0 |  | 1 | TRUE | wye
32 | LV_2029-10_1_3_load_63 | 37 | 0.00041921 | 0.00010506 | 0 | 0 |  | 1 | TRUE | wye
33 | LV_2029-10_1_3_load_64 | 38 | 0.00037484 | 9.3943e-05 | 0 | 0 |  | 1 | TRUE | wye
34 | LV_2029-10_1_3_load_71 | 39 | 0.00036184 | 9.0685e-05 | 0 | 0 |  | 1 | TRUE | wye
35 | LV_2029-10_1_3_load_72 | 40 | 0.00020102 | 5.0379e-05 | 0 | 0 |  | 1 | TRUE | wye
36 | LV_2029-10_1_3_load_69 | 41 | 0.00056575 | 0.00014179 | 0 | 0 |  | 1 | TRUE | wye
37 | LV_2029-10_1_3_load_83 | 43 | 0.00090233 | 0.00022614 | 0 | 0 |  | 1 | TRUE | wye
38 | LV_2029-10_1_3_load_82 | 44 | 0.00038895 | 9.7479e-05 | 0 | 0 |  | 1 | TRUE | wye
39 | LV_2029-10_1_3_load_73 | 45 | 0.00024416 | 6.1193e-05 | 0 | 0 |  | 1 | TRUE | wye
40 | LV_2029-10_1_3_load_74 | 46 | 0.00038836 | 9.7331e-05 | 0 | 0 |  | 1 | TRUE | wye
41 | LV_2029-10_1_3_load_75 | 47 | 0.00048212 | 0.00012083 | 0 | 0 |  | 1 | TRUE | wye
42 | LV_2029-10_1_3_load_76 | 48 | 0.0013886 | 0.00034803 | 0 | 0 |  | 1 | TRUE | wye
43 | LV_2029-10_1_3_load_77 | 49 | 0.00033973 | 8.5146e-05 | 0 | 0 |  | 1 | TRUE | wye
44 | LV_2029-10_1_3_load_80 | 50 | 0.003474 | 0.00087067 | 0 | 0 |  | 1 | TRUE | wye
45 | LV_2029-10_1_3_load_78 | 51 | 0.00037894 | 9.4971e-05 | 0 | 0 |  | 1 | TRUE | wye
46 | LV_2029-10_1_3_load_79 | 52 | 0.00020223 | 5.0683e-05 | 0 | 0 |  | 1 | TRUE | wye
47 | LV_2029-10_1_3_load_84 | 53 | 0.0029763 | 0.00074592 | 0 | 0 |  | 1 | TRUE | wye
48 | LV_2029-10_1_3_load_89 | 54 | 0.0036365 | 0.00091139 | 0 | 0 |  | 1 | TRUE | wye
49 | LV_2029-10_1_3_load_85 | 55 | 0.0033097 | 0.00082949 | 0 | 0 |  | 1 | TRUE | wye
50 | LV_2029-10_1_3_load_90 | 56 | 0.0020757 | 0.00052022 | 0 | 0 |  | 1 | TRUE | wye
51 | LV_2029-10_1_3_load_86 | 57 | 0.0032642 | 0.00081809 | 0 | 0 |  | 1 | TRUE | wye
52 | LV_2029-10_1_3_load_91 | 60 | 0.0023553 | 0.00059028 | 0 | 0 |  | 1 | TRUE | wye
53 | LV_2029-10_1_3_load_92 | 61 | 0.0030933 | 0.00077525 | 0 | 0 |  | 1 | TRUE | wye
54 | LV_2029-10_1_3_load_99 | 62 | 0.0025156 | 0.00063048 | 0 | 0 |  | 1 | TRUE | wye
55 | LV_2029-10_1_3_load_96 | 64 | 0.0024992 | 0.00062636 | 0 | 0 |  | 1 | TRUE | wye
56 | LV_2029-10_1_3_load_97 | 65 | 0.0090144 | 0.0022592 | 0 | 0 |  | 1 | TRUE | wye
57 | LV_2029-10_1_3_load_103 | 66 | 0.0041591 | 0.0010424 | 0 | 0 |  | 1 | TRUE | wye
58 | LV_2029-10_1_3_load_101 | 67 | 0.0029922 | 0.00074992 | 0 | 0 |  | 1 | TRUE | wye

## ext_grid
| name | bus | vm_pu | va_degree | slack_weight | in_service
0 |  | 29 | 1 | 0 | 1 | TRUE

## line
| name | std_type | from_bus | to_bus | length_km | r_ohm_per_km | x_ohm_per_km | c_nf_per_km | g_us_per_km | max_i_ka | df | parallel | type | in_service
0 | LV_2029-10_1_3_line_0 | NAYY 4x150 SE | 0 | 1 | 0.029787 | 0.208 | 0.08 | 261 | 0 | 0.27 | 1 | 1 | cs | TRUE
1 | LV_2029-10_1_3_line_1 | NAYY 4x150 SE | 1 | 2 | 0.29951 | 0.208 | 0.08 | 261 | 0 | 0.27 | 1 | 1 | cs | TRUE
2 | LV_2029-10_1_3_line_2 | NAYY 4x150 SE | 2 | 10 | 0.015469 | 0.208 | 0.08 | 261 | 0 | 0.27 | 1 | 1 | cs | TRUE
3 | LV_2029-10_1_3_line_3 | NAYY 4x150 SE | 3 | 4 | 0.031535 | 0.208 | 0.08 | 261 | 0 | 0.27 | 1 | 1 | cs | TRUE
4 | LV_2029-10_1_3_line_4 | NAYY 4x150 SE | 3 | 5 | 0.02474 | 0.208 | 0.08 | 261 | 0 | 0.27 | 1 | 1 | cs | TRUE
5 | LV_2029-10_1_3_line_5 | NAYY 4x150 SE | 4 | 6 | 0.038289 | 0.208 | 0.08 | 261 | 0 | 0.27 | 1 | 1 | cs | TRUE
6 | LV_2029-10_1_3_line_6 | NAYY 4x150 SE | 4 | 7 | 0.0031095 | 0.208 | 0.08 | 261 | 0 | 0.27 | 1 | 1 | cs | TRUE
7 | LV_2029-10_1_3_line_7 | NAYY 4x150 SE | 5 | 8 | 0.048489 | 0.208 | 0.08 | 261 | 0 | 0.27 | 1 | 1 | cs | TRUE
8 | LV_2029-10_1_3_line_8 | NAYY 4x150 SE | 6 | 11 | 0.023436 | 0.208 | 0.08 | 261 | 0 | 0.27 | 1 | 1 | cs | TRUE
9 | LV_2029-10_1_3_line_9 | NAYY 4x150 SE | 9 | 10 | 0.055203 | 0.208 | 0.08 | 261 | 0 | 0.27 | 1 | 1 | cs | TRUE
10 | LV_2029-10_1_3_line_10 | NAYY 4x150 SE | 9 | 11 | 0.091535 | 0.208 | 0.08 | 261 | 0 | 0.27 | 1 | 1 | cs | TRUE
11 | LV_2029-10_1_3_line_11 | NAYY 4x150 SE | 10 | 14 | 0.040232 | 0.208 | 0.08 | 261 | 0 | 0.27 | 1 | 1 | cs | TRUE
12 | LV_2029-10_1_3_line_12 | NAYY 4x150 SE | 10 | 15 | 0.029404 | 0.208 | 0.08 | 261 | 0 | 0.27 | 1 | 1 | cs | TRUE
13 | LV_2029-10_1_3_line_13 | NAYY 4x150 SE | 12 | 13 | 0.03475 | 0.208 | 0.08 | 261 | 0 | 0.27 | 1 | 1 | cs | TRUE
14 | LV_2029-10_1_3_line_14 | NAYY 4x150 SE | 13 | 59 | 0.021228 | 0.208 | 0.08 | 261 | 0 | 0.27 | 1 | 1 | cs | TRUE
15 | LV_2029-10_1_3_line_15 | NAYY 4x150 SE | 14 | 16 | 0.012885 | 0.208 | 0.08 | 261 | 0 | 0.27 | 1 | 1 | cs | TRUE
16 | LV_2029-10_1_3_line_16 | NAYY 4x150 SE | 15 | 17 | 0.013031 | 0.208 | 0.08 | 261 | 0 | 0.27 | 1 | 1 | cs | TRUE
17 | LV_2029-10_1_3_line_17 | NAYY 4x150 SE | 16 | 18 | 0.0013186 | 0.208 | 0.08 | 261 | 0 | 0.27 | 1 | 1 | cs | TRUE
18 | LV_2029-10_1_3_line_18 | NAYY 4x150 SE | 17 | 19 | 0.029579 | 0.208 | 0.08 | 261 | 0 | 0.27 | 1 | 1 | cs | TRUE
19 | LV_2029-10_1_3_line_19 | NAYY 4x150 SE | 18 | 20 | 0.021005 | 0.208 | 0.08 | 261 | 0 | 0.27 | 1 | 1 | cs | TRUE
20 | LV_2029-10_1_3_line_20 | NAYY 4x150 SE | 19 | 21 | 0.030574 | 0.208 | 0.08 | 261 | 0 | 0.27 | 1 | 1 | cs | TRUE
21 | LV_2029-10_1_3_line_21 | NAYY 4x150 SE | 20 | 22 | 0.0039355 | 0.208 | 0.08 | 261 | 0 | 0.27 | 1 | 1 | cs | TRUE
22 | LV_2029-10_1_3_line_22 | NAYY 4x150 SE | 21 | 41 | 0.10765 | 0.208 | 0.08 | 261 | 0 | 0.27 | 1 | 1 | cs | TRUE
23 | LV_2029-10_1_3_line_23 | NAYY 4x150 SE | 22 | 23 | 0.012875 | 0.208 | 0.08 | 261 | 0 | 0.27 | 1 | 1 | cs | TRUE
24 | LV_2029-10_1_3_line_24 | NAYY 4x150 SE | 23 | 24 | 0.0053954 | 0.208 | 0.08 | 261 | 0 | 0.27 | 1 | 1 | cs | TRUE
25 | LV_2029-10_1_3_line_25 | NAYY 4x150 SE | 24 | 25 | 0.028288 | 0.208 | 0.08 | 261 | 0 | 0.27 | 1 | 1 | cs | TRUE
26 | LV_2029-10_1_3_line_26 | NAYY 4x150 SE | 25 | 26 | 0.0028253 | 0.208 | 0.08 | 261 | 0 | 0.27 | 1 | 1 | cs | TRUE
27 | LV_2029-10_1_3_line_27 | NAYY 4x150 SE | 26 | 28 | 0.019371 | 0.208 | 0.08 | 261 | 0 | 0.27 | 1 | 1 | cs | TRUE
28 | LV_2029-10_1_3_line_28 | NAYY 4x150 SE | 27 | 28 | 0.012344 | 0.208 | 0.08 | 261 | 0 | 0.27 | 1 | 1 | cs | TRUE
29 | LV_2029-10_1_3_line_29 | NAYY 4x150 SE | 27 | 29 | 0.01753 | 0.208 | 0.08 | 261 | 0 | 0.27 | 1 | 1 | cs | TRUE
30 | LV_2029-10_1_3_line_30 | NAYY 4x150 SE | 29 | 30 | 0.015786 | 0.208 | 0.08 | 261 | 0 | 0.27 | 1 | 1 | cs | TRUE
31 | LV_2029-10_1_3_line_31 | NAYY 4x150 SE | 29 | 31 | 0.038421 | 0.208 | 0.08 | 261 | 0 | 0.27 | 1 | 1 | cs | TRUE
32 | LV_2029-10_1_3_line_32 | NAYY 4x150 SE | 31 | 32 | 0.0061333 | 0.208 | 0.08 | 261 | 0 | 0.27 | 1 | 1 | cs | TRUE
33 | LV_2029-10_1_3_line_33 | NAYY 4x150 SE | 32 | 33 | 0.022537 | 0.208 | 0.08 | 261 | 0 | 0.27 | 1 | 1 | cs | TRUE
34 | LV_2029-10_1_3_line_34 | NAYY 4x150 SE | 32 | 34 | 0.017718 | 0.208 | 0.08 | 261 | 0 | 0.27 | 1 | 1 | cs | TRUE
35 | LV_2029-10_1_3_line_35 | NAYY 4x150 SE | 34 | 35 | 0.03349 | 0.208 | 0.08 | 261 | 0 | 0.27 | 1 | 1 | cs | TRUE
36 | LV_2029-10_1_3_line_36 | NAYY 4x150 SE | 35 | 63 | 0.021524 | 0.208 | 0.08 | 261 | 0 | 0.27 | 1 | 1 | cs | TRUE
37 | LV_2029-10_1_3_line_37 | NAYY 4x150 SE | 36 | 37 | 0.049628 | 0.208 | 0.08 | 261 | 0 | 0.27 | 1 | 1 | cs | TRUE
38 | LV_2029-10_1_3_line_38 | NAYY 4x150 SE | 37 | 38 | 0.022802 | 0.208 | 0.08 | 261 | 0 | 0.27 | 1 | 1 | cs | TRUE
39 | LV_2029-10_1_3_line_39 | NAYY 4x150 SE | 38 | 39 | 0.019385 | 0.208 | 0.08 | 261 | 0 | 0.27 | 1 | 1 | cs | TRUE
40 | LV_2029-10_1_3_line_40 | NAYY 4x150 SE | 39 | 40 | 0.031398 | 0.208 | 0.08 | 261 | 0 | 0.27 | 1 | 1 | cs | TRUE
41 | LV_2029-10_1_3_line_41 | NAYY 4x150 SE | 40 | 45 | 0.0041745 | 0.208 | 0.08 | 261 | 0 | 0.27 | 1 | 1 | cs | TRUE
42 | LV_2029-10_1_3_line_42 | NAYY 4x150 SE | 41 | 42 | 0.012792 | 0.208 | 0.08 | 261 | 0 | 0.27 | 1 | 1 | cs | TRUE
43 | LV_2029-10_1_3_line_43 | NAYY 4x150 SE | 42 | 43 | 0.020919 | 0.208 | 0.08 | 261 | 0 | 0.27 | 1 | 1 | cs | TRUE
44 | LV_2029-10_1_3_line_44 | NAYY 4x150 SE | 43 | 44 | 0.13932 | 0.208 | 0.08 | 261 | 0 | 0.27 | 1 | 1 | cs | TRUE
45 | LV_2029-10_1_3_line_45 | NAYY 4x150 SE | 44 | 48 | 0.24073 | 0.208 | 0.08 | 261 | 0 | 0.27 | 1 | 1 | cs | TRUE
46 | LV_2029-10_1_3_line_46 | NAYY 4x150 SE | 45 | 46 | 0.0025978 | 0.208 | 0.08 | 261 | 0 | 0.27 | 1 | 1 | cs | TRUE
47 | LV_2029-10_1_3_line_47 | NAYY 4x150 SE | 46 | 47 | 0.010614 | 0.208 | 0.08 | 261 | 0 | 0.27 | 1 | 1 | cs | TRUE
48 | LV_2029-10_1_3_line_48 | NAYY 4x150 SE | 47 | 48 | 0.0085812 | 0.208 | 0.08 | 261 | 0 | 0.27 | 1 | 1 | cs | TRUE
49 | LV_2029-10_1_3_line_49 | NAYY 4x150 SE | 48 | 49 | 0.27353 | 0.208 | 0.08 | 261 | 0 | 0.27 | 1 | 1 | cs | TRUE
50 | LV_2029-10_1_3_line_50 | NAYY 4x150 SE | 49 | 50 | 0.27654 | 0.208 | 0.08 | 261 | 0 | 0.27 | 1 | 1 | cs | TRUE
51 | LV_2029-10_1_3_line_51 | NAYY 4x150 SE | 50 | 52 | 0.0041431 | 0.208 | 0.08 | 261 | 0 | 0.27 | 1 | 1 | cs | TRUE
52 | LV_2029-10_1_3_line_52 | NAYY 4x150 SE | 51 | 52 | 0.010094 | 0.208 | 0.08 | 261 | 0 | 0.27 | 1 | 1 | cs | TRUE
53 | LV_2029-10_1_3_line_53 | NAYY 4x150 SE | 53 | 54 | 0.10593 | 0.208 | 0.08 | 261 | 0 | 0.27 | 1 | 1 | cs | TRUE
54 | LV_2029-10_1_3_line_54 | NAYY 4x150 SE | 53 | 55 | 0.12453 | 0.208 | 0.08 | 261 | 0 | 0.27 | 1 | 1 | cs | TRUE
55 | LV_2029-10_1_3_line_55 | NAYY 4x150 SE | 54 | 56 | 0.15804 | 0.208 | 0.08 | 261 | 0 | 0.27 | 1 | 1 | cs | TRUE
56 | LV_2029-10_1_3_line_56 | NAYY 4x150 SE | 55 | 57 | 0.0076083 | 0.208 | 0.08 | 261 | 0 | 0.27 | 1 | 1 | cs | TRUE
57 | LV_2029-10_1_3_line_57 | NAYY 4x150 SE | 56 | 60 | 0.0036799 | 0.208 | 0.08 | 261 | 0 | 0.27 | 1 | 1 | cs | TRUE
58 | LV_2029-10_1_3_line_58 | NAYY 4x150 SE | 57 | 58 | 0.08821 | 0.208 | 0.08 | 261 | 0 | 0.27 | 1 | 1 | cs | TRUE
59 | LV_2029-10_1_3_line_59 | NAYY 4x150 SE | 58 | 59 | 0.034083 | 0.208 | 0.08 | 261 | 0 | 0.27 | 1 | 1 | cs | TRUE
60 | LV_2029-10_1_3_line_60 | NAYY 4x150 SE | 60 | 61 | 0.029337 | 0.208 | 0.08 | 261 | 0 | 0.27 | 1 | 1 | cs | TRUE
61 | LV_2029-10_1_3_line_61 | NAYY 4x150 SE | 61 | 62 | 0.027382 | 0.208 | 0.08 | 261 | 0 | 0.27 | 1 | 1 | cs | TRUE
62 | LV_2029-10_1_3_line_62 | NAYY 4x150 SE | 62 | 63 | 0.029843 | 0.208 | 0.08 | 261 | 0 | 0.27 | 1 | 1 | cs | TRUE
63 | LV_2029-10_1_3_line_63 | NAYY 4x150 SE | 63 | 67 | 0.034055 | 0.208 | 0.08 | 261 | 0 | 0.27 | 1 | 1 | cs | TRUE
64 | LV_2029-10_1_3_line_64 | NAYY 4x150 SE | 64 | 65 | 0.022842 | 0.208 | 0.08 | 261 | 0 | 0.27 | 1 | 1 | cs | TRUE
65 | LV_2029-10_1_3_line_65 | NAYY 4x150 SE | 65 | 66 | 0.0040686 | 0.208 | 0.08 | 261 | 0 | 0.27 | 1 | 1 | cs | TRUE
66 | LV_2029-10_1_3_line_66 | NAYY 4x150 SE | 66 | 67 | 0.042284 | 0.208 | 0.08 | 261 | 0 | 0.27 | 1 | 1 | cs | TRUE

## trafo
| name | std_type | hv_bus | lv_bus | sn_mva | vn_hv_kv | vn_lv_kv | vk_percent | vkr_percent | pfe_kw | i0_percent | shift_degree | tap_side | tap_neutral | tap_min | tap_max | tap_step_percent | tap_step_degree | tap_pos | tap_phase_shifter | parallel | df | in_service
0 | LV_2029-10_1_3_trafo_56 | 0.25 MVA 20/0.4 kV | 68 | 29 | 0.25 | 20 | 0.4 | 6 | 1.44 | 0.8 | 0.32 | 150 | hv | 0 | -2 | 2 | 2.5 | 0 | 0 | FALSE | 1 | 1 | TRUE

## line_geodata
| x0 | y0 | x1 | y1 | x2 | y2 | x3 | y3 | x4 | y4
0 | 2565065.6167 | 1182217.4367 | 2565065.9183 | 1182227.229 | 2565070.2727 | 1182236.7419 | 2565077.3045 | 1182243.1931
1 | 2565299.926 | 1182030.8791 | 2565065.6167 | 1182217.4367
2 | 2565313.7863 | 1182024.0112 | 2565299.926 | 1182030.8791
3 | 2565200.2392 | 1181850.4683 | 2565210.9181 | 1181820.7964
4 | 2565219.2959 | 1181797.5183 | 2565210.9181 | 1181820.7964
5 | 2565200.2392 | 1181850.4683 | 2565202.779 | 1181856.5123 | 2565212.4118 | 1181879.4572 | 2565215.3771 | 1181885.6295
6 | 2565200.2392 | 1181850.4683 | 2565198.8664 | 1181847.6783
7 | 2565219.2959 | 1181797.5183 | 2565200.1143 | 1181752.9842
8 | 2565215.3771 | 1181885.6295 | 2565218.526 | 1181892.1839 | 2565223.4188 | 1181902.3609 | 2565226.1699 | 1181906.3824
9 | 2565313.7863 | 1182024.0112 | 2565282.5129 | 1181978.5216
10 | 2565282.5129 | 1181978.5216 | 2565226.1699 | 1181906.3824
11 | 2565313.7863 | 1182024.0112 | 2565352.6204 | 1182013.4992
12 | 2565313.7863 | 1182024.0112 | 2565329.8038 | 1182048.6695
13 | 2565343.8554 | 1181634.3464 | 2565310.961 | 1181636.0447 | 2565309.1492 | 1181636.0553
14 | 2565365.0554 | 1181633.2518 | 2565343.8554 | 1181634.3464
15 | 2565352.6204 | 1182013.4992 | 2565364.6524 | 1182010.2423 | 2565365.0198 | 1182010.0397
16 | 2565329.8038 | 1182048.6695 | 2565336.9025 | 1182059.5977
17 | 2565365.0198 | 1182010.0397 | 2565366.1744 | 1182009.4029
18 | 2565352.2719 | 1182084.8605 | 2565343.11 | 1182069.1539 | 2565336.9025 | 1182059.5977
19 | 2565384.5672 | 1181999.259 | 2565366.1744 | 1182009.4029
20 | 2565352.2719 | 1182084.8605 | 2565353.9999 | 1182087.8229 | 2565367.6804 | 1182111.2682
21 | 2565384.5672 | 1181999.259 | 2565388.0134 | 1181997.3584
22 | 2565367.6804 | 1182111.2682 | 2565415.3143 | 1182207.8003
23 | 2565399.4781 | 1181991.5408 | 2565396.065 | 1181992.9179 | 2565388.0134 | 1181997.3584
24 | 2565399.4781 | 1181991.5408 | 2565404.4816 | 1181989.5222
25 | 2565430.7147 | 1181978.9383 | 2565404.4816 | 1181989.5222
26 | 2565430.7147 | 1181978.9383 | 2565433.3348 | 1181977.8812
27 | 2565451.2992 | 1181970.6334 | 2565433.3348 | 1181977.8812
28 | 2565462.7468 | 1181966.0147 | 2565451.2992 | 1181970.6334
29 | 2565477.4447 | 1181956.7504 | 2565468.5813 | 1181963.6608 | 2565462.7468 | 1181966.0147
30 | 2565477.4447 | 1181956.7504 | 2565481.8466 | 1181971.9108
31 | 2565477.4447 | 1181956.7504 | 2565492.8152 | 1181938.1518 | 2565501.534 | 1181932.6208 | 2565504.8845 | 1181930.4954
32 | 2565510.5028 | 1181928.0666 | 2565505.6195 | 1181930.0292 | 2565504.8845 | 1181930.4954
33 | 2565510.5028 | 1181928.0666 | 2565527.9166 | 1181942.3727
34 | 2565510.5028 | 1181928.0666 | 2565526.9452 | 1181921.4652
35 | 2565555.0641 | 1181904.1278 | 2565552.7617 | 1181907.2008 | 2565539.4122 | 1181916.138 | 2565538.2028 | 1181916.9454 | 2565526.9452 | 1181921.4652
36 | 2565567.97 | 1181886.9024 | 2565555.0641 | 1181904.1278
37 | 2565520.1674 | 1182038.6759 | 2565550.9761 | 1182074.2438 | 2565552.8261 | 1182076.0304
38 | 2565552.8261 | 1182076.0304 | 2565569.2284 | 1182091.8699
39 | 2565569.2284 | 1182091.8699 | 2565575.3167 | 1182097.7493 | 2565584.1152 | 1182104.2192
40 | 2565584.1152 | 1182104.2192 | 2565607.1932 | 1182121.1893 | 2565609.4733 | 1182122.7305
41 | 2565609.4733 | 1182122.7305 | 2565612.9319 | 1182125.0682
42 | 2565419.8656 | 1182219.7557 | 2565415.3143 | 1182207.8003
43 | 2565419.8656 | 1182219.7557 | 2565427.3094 | 1182239.3058
44 | 2565427.3094 | 1182239.3058 | 2565514.5193 | 1182347.9495
45 | 2565630.9868 | 1182137.2721 | 2565514.5193 | 1182347.9495
46 | 2565612.9319 | 1182125.0682 | 2565615.0841 | 1182126.523
47 | 2565615.0841 | 1182126.523 | 2565623.8773 | 1182132.4666
48 | 2565623.8773 | 1182132.4666 | 2565630.9868 | 1182137.2721
49 | 2565630.9868 | 1182137.2721 | 2565862.8903 | 1182282.3231
50 | 2565862.8903 | 1182282.3231 | 2565819.5593 | 1182555.4452
51 | 2565819.5593 | 1182555.4452 | 2565815.4362 | 1182555.8519
52 | 2565805.3908 | 1182556.8427 | 2565815.4362 | 1182555.8519
53 | 2565700.4025 | 1181677.0045 | 2565601.4282 | 1181639.2651
54 | 2565476.9077 | 1181637.908 | 2565601.4282 | 1181639.2651
55 | 2565613.2841 | 1181808.8625 | 2565700.4025 | 1181677.0045
56 | 2565469.2999 | 1181637.8251 | 2565476.9077 | 1181637.908
57 | 2565611.4361 | 1181812.0447 | 2565613.2841 | 1181808.8625
58 | 2565384.3017 | 1181661.4107 | 2565469.2999 | 1181637.8251
59 | 2565365.0554 | 1181633.2518 | 2565384.3017 | 1181661.4107
60 | 2565611.4361 | 1181812.0447 | 2565601.4727 | 1181829.2013 | 2565596.7039 | 1181837.4141
61 | 2565596.7039 | 1181837.4141 | 2565582.9542 | 1181861.0942
62 | 2565567.97 | 1181886.9024 | 2565577.8522 | 1181869.881 | 2565582.9542 | 1181861.0942
63 | 2565567.97 | 1181886.9024 | 2565554.8533 | 1181864.6996 | 2565549.7964 | 1181858.1591
64 | 2565498.9915 | 1181811.7977 | 2565516.8937 | 1181825.9847
65 | 2565516.8937 | 1181825.9847 | 2565520.0825 | 1181828.5117
66 | 2565520.0825 | 1181828.5117 | 2565532.4805 | 1181838.3369 | 2565537.6278 | 1181842.4204 | 2565549.7964 | 1181858.1591

## bus_geodata
| x | y | coords
0 | 2565077.3045 | 1182243.1931
1 | 2565065.6167 | 1182217.4367
2 | 2565299.926 | 1182030.8791
3 | 2565210.9181 | 1181820.7964
4 | 2565200.2392 | 1181850.4683
5 | 2565219.2959 | 1181797.5183
6 | 2565215.3771 | 1181885.6295
7 | 2565198.8664 | 1181847.6783
8 | 2565200.1143 | 1181752.9842
9 | 2565282.5129 | 1181978.5216
10 | 2565313.7863 | 1182024.0112
11 | 2565226.1699 | 1181906.3824
12 | 2565309.1492 | 1181636.0553
13 | 2565343.8554 | 1181634.3464
14 | 2565352.6204 | 1182013.4992
15 | 2565329.8038 | 1182048.6695
16 | 2565365.0198 | 1182010.0397
17 | 2565336.9025 | 1182059.5977
18 | 2565366.1744 | 1182009.4029
19 | 2565352.2719 | 1182084.8605
20 | 2565384.5672 | 1181999.259
21 | 2565367.6804 | 1182111.2682
22 | 2565388.0134 | 1181997.3584
23 | 2565399.4781 | 1181991.5408
24 | 2565404.4816 | 1181989.5222
25 | 2565430.7147 | 1181978.9383
26 | 2565433.3348 | 1181977.8812
27 | 2565462.7468 | 1181966.0147
28 | 2565451.2992 | 1181970.6334
29 | 2565477.4447 | 1181956.7504
30 | 2565481.8466 | 1181971.9108
31 | 2565504.8845 | 1181930.4954
32 | 2565510.5028 | 1181928.0666
33 | 2565527.9166 | 1181942.3727
34 | 2565526.9452 | 1181921.4652
35 | 2565555.0641 | 1181904.1278
36 | 2565520.1674 | 1182038.6759
37 | 2565552.8261 | 1182076.0304
38 | 2565569.2284 | 1182091.8699
39 | 2565584.1152 | 1182104.2192
40 | 2565609.4733 | 1182122.7305
41 | 2565415.3143 | 1182207.8003
42 | 2565419.8656 | 1182219.7557
43 | 2565427.3094 | 1182239.3058
44 | 2565514.5193 | 1182347.9495
45 | 2565612.9319 | 1182125.0682
46 | 2565615.0841 | 1182126.523
47 | 2565623.8773 | 1182132.4666
48 | 2565630.9868 | 1182137.2721
49 | 2565862.8903 | 1182282.3231
50 | 2565819.5593 | 1182555.4452
51 | 2565805.3908 | 1182556.8427
52 | 2565815.4362 | 1182555.8519
53 | 2565601.4282 | 1181639.2651
54 | 2565700.4025 | 1181677.0045
55 | 2565476.9077 | 1181637.908
56 | 2565613.2841 | 1181808.8625
57 | 2565469.2999 | 1181637.8251
58 | 2565384.3017 | 1181661.4107
59 | 2565365.0554 | 1181633.2518
60 | 2565611.4361 | 1181812.0447
61 | 2565596.7039 | 1181837.4141
62 | 2565582.9542 | 1181861.0942
63 | 2565567.97 | 1181886.9024
64 | 2565498.9915 | 1181811.7977
65 | 2565516.8937 | 1181825.9847
66 | 2565520.0825 | 1181828.5117
67 | 2565549.7964 | 1181858.1591
68 | 2565510.5028 | 1181928.0666

## line_std_types
| c_nf_per_km | r_ohm_per_km | x_ohm_per_km | max_i_ka | type | q_mm2 | alpha | voltage_rating
NAYY 4x50 SE | 210 | 0.642 | 0.083 | 0.142 | cs | 50 | 0.00403 | LV
NAYY 4x120 SE | 264 | 0.225 | 0.08 | 0.242 | cs | 120 | 0.00403 | LV
NAYY 4x150 SE | 261 | 0.208 | 0.08 | 0.27 | cs | 150 | 0.00403 | LV
NA2XS2Y 1x95 RM/25 12/20 kV | 216 | 0.313 | 0.132 | 0.252 | cs | 95 | 0.00403 | MV
NA2XS2Y 1x185 RM/25 12/20 kV | 273 | 0.161 | 0.117 | 0.362 | cs | 185 | 0.00403 | MV
NA2XS2Y 1x240 RM/25 12/20 kV | 304 | 0.122 | 0.112 | 0.421 | cs | 240 | 0.00403 | MV
NA2XS2Y 1x95 RM/25 6/10 kV | 315 | 0.313 | 0.123 | 0.249 | cs | 95 | 0.00403 | MV
NA2XS2Y 1x185 RM/25 6/10 kV | 406 | 0.161 | 0.11 | 0.358 | cs | 185 | 0.00403 | MV
NA2XS2Y 1x240 RM/25 6/10 kV | 456 | 0.122 | 0.105 | 0.416 | cs | 240 | 0.00403 | MV
NA2XS2Y 1x150 RM/25 12/20 kV | 250 | 0.206 | 0.116 | 0.319 | cs | 150 | 0.00403 | MV
NA2XS2Y 1x120 RM/25 12/20 kV | 230 | 0.253 | 0.119 | 0.283 | cs | 120 | 0.00403 | MV
NA2XS2Y 1x70 RM/25 12/20 kV | 190 | 0.443 | 0.132 | 0.22 | cs | 70 | 0.00403 | MV
NA2XS2Y 1x150 RM/25 6/10 kV | 360 | 0.206 | 0.11 | 0.315 | cs | 150 | 0.00403 | MV
NA2XS2Y 1x120 RM/25 6/10 kV | 340 | 0.253 | 0.113 | 0.28 | cs | 120 | 0.00403 | MV
NA2XS2Y 1x70 RM/25 6/10 kV | 280 | 0.443 | 0.123 | 0.217 | cs | 70 | 0.00403 | MV
N2XS(FL)2Y 1x120 RM/35 64/110 kV | 112 | 0.153 | 0.166 | 0.366 | cs | 120 | 0.00393 | HV
N2XS(FL)2Y 1x185 RM/35 64/110 kV | 125 | 0.099 | 0.156 | 0.457 | cs | 185 | 0.00393 | HV
N2XS(FL)2Y 1x240 RM/35 64/110 kV | 135 | 0.075 | 0.149 | 0.526 | cs | 240 | 0.00393 | HV
N2XS(FL)2Y 1x300 RM/35 64/110 kV | 144 | 0.06 | 0.144 | 0.588 | cs | 300 | 0.00393 | HV
15-AL1/3-ST1A 0.4 | 11 | 1.8769 | 0.35 | 0.105 | ol | 16 | 0.00403 | LV
24-AL1/4-ST1A 0.4 | 11.25 | 1.2012 | 0.335 | 0.14 | ol | 24 | 0.00403 | LV
48-AL1/8-ST1A 0.4 | 12.2 | 0.5939 | 0.3 | 0.21 | ol | 48 | 0.00403 | LV
94-AL1/15-ST1A 0.4 | 13.2 | 0.306 | 0.29 | 0.35 | ol | 94 | 0.00403 | LV
34-AL1/6-ST1A 10.0 | 9.7 | 0.8342 | 0.36 | 0.17 | ol | 34 | 0.00403 | MV
48-AL1/8-ST1A 10.0 | 10.1 | 0.5939 | 0.35 | 0.21 | ol | 48 | 0.00403 | MV
70-AL1/11-ST1A 10.0 | 10.4 | 0.4132 | 0.339 | 0.29 | ol | 70 | 0.00403 | MV
94-AL1/15-ST1A 10.0 | 10.75 | 0.306 | 0.33 | 0.35 | ol | 94 | 0.00403 | MV
122-AL1/20-ST1A 10.0 | 11.1 | 0.2376 | 0.323 | 0.41 | ol | 122 | 0.00403 | MV
149-AL1/24-ST1A 10.0 | 11.25 | 0.194 | 0.315 | 0.47 | ol | 149 | 0.00403 | MV
34-AL1/6-ST1A 20.0 | 9.15 | 0.8342 | 0.382 | 0.17 | ol | 34 | 0.00403 | MV
48-AL1/8-ST1A 20.0 | 9.5 | 0.5939 | 0.372 | 0.21 | ol | 48 | 0.00403 | MV
70-AL1/11-ST1A 20.0 | 9.7 | 0.4132 | 0.36 | 0.29 | ol | 70 | 0.00403 | MV
94-AL1/15-ST1A 20.0 | 10 | 0.306 | 0.35 | 0.35 | ol | 94 | 0.00403 | MV
122-AL1/20-ST1A 20.0 | 10.3 | 0.2376 | 0.344 | 0.41 | ol | 122 | 0.00403 | MV
149-AL1/24-ST1A 20.0 | 10.5 | 0.194 | 0.337 | 0.47 | ol | 149 | 0.00403 | MV
184-AL1/30-ST1A 20.0 | 10.75 | 0.1571 | 0.33 | 0.535 | ol | 184 | 0.00403 | MV
243-AL1/39-ST1A 20.0 | 11 | 0.1188 | 0.32 | 0.645 | ol | 243 | 0.00403 | MV
48-AL1/8-ST1A 110.0 | 8 | 0.5939 | 0.46 | 0.21 | ol | 48 | 0.00403 | HV
70-AL1/11-ST1A 110.0 | 8.4 | 0.4132 | 0.45 | 0.29 | ol | 70 | 0.00403 | HV
94-AL1/15-ST1A 110.0 | 8.65 | 0.306 | 0.44 | 0.35 | ol | 94 | 0.00403 | HV
122-AL1/20-ST1A 110.0 | 8.5 | 0.2376 | 0.43 | 0.41 | ol | 122 | 0.00403 | HV
149-AL1/24-ST1A 110.0 | 8.75 | 0.194 | 0.41 | 0.47 | ol | 149 | 0.00403 | HV
184-AL1/30-ST1A 110.0 | 8.8 | 0.1571 | 0.4 | 0.535 | ol | 184 | 0.00403 | HV
243-AL1/39-ST1A 110.0 | 9 | 0.1188 | 0.39 | 0.645 | ol | 243 | 0.00403 | HV
305-AL1/39-ST1A 110.0 | 9.2 | 0.0949 | 0.38 | 0.74 | ol | 305 | 0.00403 | HV
490-AL1/64-ST1A 110.0 | 9.75 | 0.059 | 0.37 | 0.96 | ol | 490 | 0.00403 | HV
679-AL1/86-ST1A 110.0 | 9.95 | 0.042 | 0.36 | 1.15 | ol | 679 | 0.00403 | HV
490-AL1/64-ST1A 220.0 | 10 | 0.059 | 0.285 | 0.96 | ol | 490 | 0.00403 | HV
679-AL1/86-ST1A 220.0 | 11.7 | 0.042 | 0.275 | 1.15 | ol | 679 | 0.00403 | HV
490-AL1/64-ST1A 380.0 | 11 | 0.059 | 0.253 | 0.96 | ol | 490 | 0.00403 | HV
679-AL1/86-ST1A 380.0 | 14.6 | 0.042 | 0.25 | 1.15 | ol | 679 | 0.00403 | HV

## trafo_std_types
| i0_percent | pfe_kw | vkr_percent | sn_mva | vn_lv_kv | vn_hv_kv | vk_percent | shift_degree | vector_group | tap_side | tap_neutral | tap_min | tap_max | tap_step_degree | tap_step_percent | tap_phase_shifter
160 MVA 380/110 kV | 0.06 | 60 | 0.25 | 160 | 110 | 380 | 12.2 | 0 | Yy0 | hv | 0 | -9 | 9 | 0 | 1.5 | FALSE
100 MVA 220/110 kV | 0.06 | 55 | 0.26 | 100 | 110 | 220 | 12 | 0 | Yy0 | hv | 0 | -9 | 9 | 0 | 1.5 | FALSE
63 MVA 110/20 kV | 0.04 | 22 | 0.32 | 63 | 20 | 110 | 18 | 150 | YNd5 | hv | 0 | -9 | 9 | 0 | 1.5 | FALSE
40 MVA 110/20 kV | 0.05 | 18 | 0.34 | 40 | 20 | 110 | 16.2 | 150 | YNd5 | hv | 0 | -9 | 9 | 0 | 1.5 | FALSE
25 MVA 110/20 kV | 0.07 | 14 | 0.41 | 25 | 20 | 110 | 12 | 150 | YNd5 | hv | 0 | -9 | 9 | 0 | 1.5 | FALSE
63 MVA 110/10 kV | 0.04 | 22 | 0.32 | 63 | 10 | 110 | 18 | 150 | YNd5 | hv | 0 | -9 | 9 | 0 | 1.5 | FALSE
40 MVA 110/10 kV | 0.05 | 18 | 0.34 | 40 | 10 | 110 | 16.2 | 150 | YNd5 | hv | 0 | -9 | 9 | 0 | 1.5 | FALSE
25 MVA 110/10 kV | 0.07 | 14 | 0.41 | 25 | 10 | 110 | 12 | 150 | YNd5 | hv | 0 | -9 | 9 | 0 | 1.5 | FALSE
0.25 MVA 20/0.4 kV | 0.32 | 0.8 | 1.44 | 0.25 | 0.4 | 20 | 6 | 150 | Yzn5 | hv | 0 | -2 | 2 | 0 | 2.5 | FALSE
0.4 MVA 20/0.4 kV | 0.3375 | 1.35 | 1.425 | 0.4 | 0.4 | 20 | 6 | 150 | Dyn5 | hv | 0 | -2 | 2 | 0 | 2.5 | FALSE
0.63 MVA 20/0.4 kV | 0.2619 | 1.65 | 1.206 | 0.63 | 0.4 | 20 | 6 | 150 | Dyn5 | hv | 0 | -2 | 2 | 0 | 2.5 | FALSE
0.25 MVA 10/0.4 kV | 0.24 | 0.6 | 1.2 | 0.25 | 0.4 | 10 | 4 | 150 | Dyn5 | hv | 0 | -2 | 2 | 0 | 2.5 | FALSE
0.4 MVA 10/0.4 kV | 0.2375 | 0.95 | 1.325 | 0.4 | 0.4 | 10 | 4 | 150 | Dyn5 | hv | 0 | -2 | 2 | 0 | 2.5 | FALSE
0.63 MVA 10/0.4 kV | 0.1873 | 1.18 | 1.0794 | 0.63 | 0.4 | 10 | 4 | 150 | Dyn5 | hv | 0 | -2 | 2 | 0 | 2.5 | FALSE

## trafo3w_std_types
| sn_hv_mva | sn_mv_mva | sn_lv_mva | vn_hv_kv | vn_mv_kv | vn_lv_kv | vk_hv_percent | vk_mv_percent | vk_lv_percent | vkr_hv_percent | vkr_mv_percent | vkr_lv_percent | pfe_kw | i0_percent | shift_mv_degree | shift_lv_degree | vector_group | tap_side | tap_neutral | tap_min | tap_max | tap_step_percent
63/25/38 MVA 110/20/10 kV | 63 | 25 | 38 | 110 | 20 | 10 | 10.4 | 10.4 | 10.4 | 0.28 | 0.32 | 0.35 | 35 | 0.89 | 0 | 0 | YN0yn0yn0 | hv | 0 | -10 | 10 | 1.2
63/25/38 MVA 110/10/10 kV | 63 | 25 | 38 | 110 | 10 | 10 | 10.4 | 10.4 | 10.4 | 0.28 | 0.32 | 0.35 | 35 | 0.89 | 0 | 0 | YN0yn0yn0 | hv | 0 | -10 | 10 | 1.2

## fuse_std_types
| fuse_type | i_rated_a | t_avg | t_min | t_total | x_avg | x_min | x_total
HV 100A | HV 100A | 100 | 0 | [10.0, 3.64, 0.854, 0.281, 0.1, 0.0531, 0.022, 0.01] | [10.0, 4.267, 1.21, 0.403, 0.1, 0.058, 0.022, 0.01] | 0 | [300.0, 350.0, 450.0, 550.0, 700.0, 850.0, 1200.0, 1752.0] | [600.0, 700.0, 900.0, 1150.0, 1665.0, 2000.0, 3000.0, 4313.0]
HV 10A | HV 10A | 10 | 0 | [10.0, 1675.0, 0.344, 0.156, 0.1, 0.0417, 0.0171, 0.01] | [10.0, 1.3, 0.3, 0.155, 0.1, 0.0555, 0.023, 0.01] | 0 | [30.0, 32.0, 35.0, 37.0, 39.0, 50.0, 70.0, 88.0] | [60.0, 70.0, 80.0, 87.0, 94.0, 110.0, 150.0, 216.0]
HV 125A | HV 125A | 125 | 0 | [10.0, 1.82, 0.344, 0.1, 0.0467, 0.0269, 0.01] | [10.0, 2.478, 0.426, 0.1, 0.0427, 0.0211, 0.01] | 0 | [375.0, 500.0, 700.0, 925.0, 1200.0, 1500.0, 2341.0] | [750.0, 1000.0, 1500.0, 2200.0, 3000.0, 4000.0, 5765.0]
HV 160A | HV 160A | 160 | 0 | [10.0, 4.15, 1.03, 0.198, 0.1, 0.051, 0.0172, 0.01] | [10.0, 2.3, 0.734, 0.274, 0.1, 0.046, 0.0177, 0.01] | 0 | [480.0, 550.0, 700.0, 1000.0, 1260.0, 1600.0, 2500.0, 3227.0] | [960.0, 1300.0, 1700.0, 2200.0, 2996.0, 4000.0, 6000.0, 7946.0]
HV 16A | HV 16A | 16 | 0 | [10.0, 0.352, 0.164, 0.1, 0.0649, 0.0342, 0.01] | [10.0, 2.34, 0.722, 0.181, 0.1, 0.055, 0.0296, 0.01] | 0 | [48.0, 60.0, 65.0, 71.0, 80.0, 100.0, 162.0] | [96.0, 110.0, 125.0, 150.0, 168.0, 200.0, 250.0, 398.0]
HV 200A | HV 200A | 200 | 0 | [10.0, 4.267, 1.21, 0.403, 0.1, 0.058, 0.022, 0.01] | [10.0, 3.73, 1.654, 0.328, 0.1, 0.0531, 0.019, 0.01] | 0 | [600.0, 700.0, 900.0, 1150.0, 1665.0, 2000.0, 3000.0, 4313.0] | [1200.0, 1500.0, 1800.0, 2700.0, 3960.0, 5000.0, 7500.0, 10620.0]
HV 20A | HV 20A | 20 | 0 | [10.0, 1.3, 0.3, 0.155, 0.1, 0.0555, 0.023, 0.01] | [10.0, 1.3, 0.161, 0.1, 0.0611, 0.0399, 0.0141, 0.01] | 0 | [60.0, 70.0, 80.0, 87.0, 94.0, 110.0, 150.0, 216.0] | [120.0, 150.0, 200.0, 223.0, 260.0, 300.0, 450.0, 532.0]
HV 25A | HV 25A | 25 | 0 | [10.0, 2.512, 0.833, 0.299, 0.1, 0.0372, 0.0223, 0.01] | [10.0, 3.125, 0.597, 0.198, 0.1, 0.0378, 0.022, 0.01] | 0 | [75.0, 82.0, 90.0, 100.0, 124.0, 170.0, 200.0, 289.0] | [150.0, 170.0, 210.0, 250.0, 294.0, 400.0, 500.0, 711.0]
HV 31.5A | HV 31.5A | 31.5 | 0 | [10.0, 2.34, 0.722, 0.181, 0.1, 0.055, 0.0296, 0.01] | [10.0, 2.84, 0.368, 0.164, 0.1, 0.0621, 0.0378, 0.0195, 0.01] | 0 | [95.0, 110.0, 125.0, 150.0, 165.0, 200.0, 250.0, 390.0] | [189.0, 220.0, 300.0, 350.0, 393.0, 450.0, 530.0, 700.0, 960.0]
HV 40A | HV 40A | 40 | 0 | [10.0, 1.3, 0.161, 0.1, 0.0611, 0.0399, 0.0141, 0.01] | [10.0, 2.05, 0.369, 0.198, 0.1, 0.051, 0.0298, 0.01] | 0 | [120.0, 150.0, 200.0, 223.0, 260.0, 300.0, 450.0, 532.0] | [240.0, 300.0, 400.0, 450.0, 530.0, 650.0, 800.0, 1311.0]
HV 50A | HV 50A | 50 | 0 | [10.0, 3.215, 0.597, 0.198, 0.1, 0.0378, 0.022, 0.01] | [10.0, 3.64, 0.854, 0.281, 0.1, 0.0531, 0.022, 0.01] | 0 | [150.0, 170.0, 210.0, 250.0, 294.0, 400.0, 500.0, 711.0] | [300.0, 350.0, 450.0, 550.0, 700.0, 850.0, 1200.0, 1752.0]
HV 6.3A | HV 6.3A | 6.3 | 0 | [10.0, 1.39, 0.344, 0.168, 0.1, 0.056, 0.0263, 0.01] | [10.0, 1.711, 0.516, 0.198, 0.1, 0.0634, 0.0303, 0.01] | 0 | [19.0, 19.5, 20.4, 20.8, 22.0, 25.0, 32.0, 48.0] | [38.0, 40.0, 43.0, 48.0, 53.0, 60.0, 75.0, 118.0]
HV 63A | HV 63A | 63 | 0 | [10.0, 2.84, 0.368, 0.164, 0.1, 0.0621, 0.0378, 0.0195, 0.01] | [10.0, 1.82, 0.344, 0.1, 0.0467, 0.0269, 0.01] | 0 | [189.0, 220.0, 300.0, 350.0, 393.0, 450.0, 530.0, 700.0, 961.0] | [378.0, 500.0, 700.0, 934.0, 1200.0, 1500.0, 2366.0]
HV 80A | HV 80A | 80 | 0 | [10.0, 2.05, 0.369, 0.198, 0.1, 0.051, 0.0298, 0.01] | [10.0, 4.15, 1.03, 0.198, 0.1, 0.051, 0.0172, 0.01] | 0 | [240.0, 300.0, 400.0, 450.0, 530.0, 650.0, 800.0, 1311.0] | [480.0, 550.0, 700.0, 1000.0, 1260.0, 1600.0, 2500.0, 3227.0]
Siemens NH-1-100 | Siemens NH-1-100 | 100 | [5400.0, 2000.0, 400.0, 20.0, 1.0, 0.2, 0.012, 0.004] | 0 | 0 | [150.0, 190.0, 250.0, 430.0, 900.0, 1250.0, 2700.0, 3600.0] | 0 | 0
Siemens NH-1-125 | Siemens NH-1-125 | 125 | [4800.0, 120.0, 7.0, 0.1, 0.004] | 0 | 0 | [180.0, 400.0, 740.0, 2000.0, 4250.0] | 0 | 0
Siemens NH-1-16 | Siemens NH-1-16 | 16 | [4000.0, 400.0, 2.0, 0.1, 0.04, 0.01] | 0 | 0 | [26.0, 35.0, 75.0, 150.0, 200.0, 300.0] | 0 | 0
Siemens NH-1-160 | Siemens NH-1-160 | 160 | [4800.0, 120.0, 7.0, 0.1, 0.004] | 0 | 0 | [210.0, 500.0, 900.0, 2300.0, 5000.0] | 0 | 0
Siemens NH-1-25 | Siemens NH-1-25 | 25 | [4000.0, 1000.0, 10.0, 0.2, 0.02, 0.01] | 0 | 0 | [40.0, 50.0, 100.0, 210.0, 400.0, 500.0] | 0 | 0
Siemens NH-1-50 | Siemens NH-1-50 | 50 | [4000.0, 40.0, 4.0, 1.0, 0.02, 0.01] | 0 | 0 | [86.0, 200.0, 300.0, 400.0, 1000.0, 1280.0] | 0 | 0
Siemens NH-1-63 | Siemens NH-1-63 | 63 | [4000.0, 100.0, 10.0, 2.0, 0.04, 0.01] | 0 | 0 | [100.0, 200.0, 300.0, 400.0, 1000.0, 1500.0] | 0 | 0
Siemens NH-1-80 | Siemens NH-1-80 | 80 | [4800.0, 120.0, 7.0, 0.1, 0.01] | 0 | 0 | [150.58, 250.0, 450.0, 1150.0, 2470.0] | 0 | 0
Siemens NH-2-1000 | Siemens NH-2-1000 | 1000 | [4800.0, 120.0, 7.0, 0.1, 0.004] | 0 | 0 | [1900.0, 3500.0, 8400.0, 24000.0, 52000.0] | 0 | 0
Siemens NH-2-200 | Siemens NH-2-200 | 200 | [4800.0, 120.0, 7.0, 0.1, 0.004] | 0 | 0 | [280.0, 650.0, 1200.0, 3000.0, 7000.0] | 0 | 0
Siemens NH-2-224 | Siemens NH-2-224 | 224 | [4800.0, 120.0, 7.0, 0.2, 0.04, 0.004] | 0 | 0 | [400.0, 750.0, 1453.0, 3025.0, 4315.0, 7600.0] | 0 | 0
Siemens NH-2-250 | Siemens NH-2-250 | 250 | [4800.0, 120.0, 7.0, 0.1, 0.004] | 0 | 0 | [450.0, 800.0, 1650.0, 4000.0, 8500.0] | 0 | 0
Siemens NH-2-315 | Siemens NH-2-315 | 315 | [4800.0, 120.0, 7.0, 0.1, 0.004] | 0 | 0 | [550.0, 920.0, 1900.0, 5000.0, 11000.0] | 0 | 0
Siemens NH-2-355 | Siemens NH-2-355 | 355 | [4800.0, 120.0, 6.0, 0.1, 0.004] | 0 | 0 | [650.0, 1116.27, 2350.0, 5840.0, 12790.0] | 0 | 0
Siemens NH-2-400 | Siemens NH-2-400 | 400 | [4800.0, 120.0, 7.0, 0.1, 0.004] | 0 | 0 | [720.0, 1350.0, 2800.0, 6500.0, 15000.0] | 0 | 0
Siemens NH-2-425 | Siemens NH-2-425 | 425 | [4800.0, 120.0, 7.0, 0.1, 0.004] | 0 | 0 | [850.0, 1500.0, 3050.0, 7500.0, 16500.0] | 0 | 0
Siemens NH-2-630 | Siemens NH-2-630 | 630 | [4800.0, 120.0, 7.0, 0.1, 0.004] | 0 | 0 | [1200.0, 2000.0, 4800.0, 12000.0, 26000.0] | 0 | 0

## res_bus
| vm_pu | va_degree | p_mw | q_mvar
0 | 0.98684 | -0.09259 | 0.0068909 | 0.001727
1 | 0.98714 | -0.090487 | 0 | 0
2 | 0.99012 | -0.06936 | 0.0012998 | 0.00032575
3 | 0.98815 | -0.083287 | 0.00098762 | 0.00024752
4 | 0.98832 | -0.082107 | 0 | 0
5 | 0.98806 | -0.083962 | 0.0007772 | 0.00019479
6 | 0.98855 | -0.080479 | 0.00060495 | 0.00015162
7 | 0.98832 | -0.082123 | 0.0004987 | 0.00012499
8 | 0.98793 | -0.084898 | 0.0018868 | 0.00047288
9 | 0.98964 | -0.072722 | 0.0011908 | 0.00029845
10 | 0.9903 | -0.068065 | 0 | 0
11 | 0.98871 | -0.079337 | 0.0023099 | 0.00057893
12 | 0.97887 | -0.14894 | 0.0018963 | 0.00047525
13 | 0.97897 | -0.14826 | 0.0022554 | 0.00056525
14 | 0.99213 | -0.055127 | 0.0019829 | 0.00049695
15 | 0.98966 | -0.0726 | 0.0011613 | 0.00029104
16 | 0.99275 | -0.050734 | 0.00080552 | 0.00020188
17 | 0.9894 | -0.074457 | 0.00089965 | 0.00022547
18 | 0.99282 | -0.050274 | 0.00066051 | 0.00016554
19 | 0.98884 | -0.078404 | 0.001879 | 0.00047093
20 | 0.99388 | -0.042815 | 0.00083859 | 0.00021017
21 | 0.98835 | -0.0819 | 0.00063915 | 0.00016019
22 | 0.99408 | -0.041385 | 0.00055365 | 0.00013876
23 | 0.99476 | -0.036642 | 0.0013609 | 0.00034108
24 | 0.99505 | -0.034582 | 0.0015948 | 0.00039969
25 | 0.99665 | -0.023347 | 0.0033148 | 0.00083076
26 | 0.99683 | -0.022133 | 0.00090287 | 0.00022628
27 | 0.99883 | -0.0081123 | 0.0015555 | 0.00038985
28 | 0.99804 | -0.013644 | 0.0010699 | 0.00026813
29 | 1 | 0 | -0.10853 | -0.027122
30 | 0.99997 | -0.00023783 | 0.0015087 | 0.00037811
31 | 0.99673 | -0.022699 | 0.001215 | 0.0003045
32 | 0.99622 | -0.026261 | 0 | 0
33 | 0.99601 | -0.027762 | 0.0066186 | 0.0016588
34 | 0.99492 | -0.03539 | 0.0029618 | 0.00074229
35 | 0.99259 | -0.051703 | 0.0020806 | 0.00052145
36 | 0.98118 | -0.1332 | 0.00032924 | 8.2516e-05
37 | 0.9812 | -0.13303 | 0.00041921 | 0.00010506
38 | 0.98122 | -0.13285 | 0.00037484 | 9.3943e-05
39 | 0.98126 | -0.13263 | 0.00036184 | 9.0685e-05
40 | 0.98132 | -0.13214 | 0.00020102 | 5.0379e-05
41 | 0.98672 | -0.093526 | 0.00056575 | 0.00014179
42 | 0.98653 | -0.094835 | 0 | 0
43 | 0.98623 | -0.096976 | 0.00090233 | 0.00022614
44 | 0.98442 | -0.10997 | 0.00038895 | 9.7479e-05
45 | 0.98133 | -0.13207 | 0.00024416 | 6.1193e-05
46 | 0.98134 | -0.13201 | 0.00038836 | 9.7331e-05
47 | 0.98138 | -0.13176 | 0.00048212 | 0.00012083
48 | 0.98141 | -0.13151 | 0.0013886 | 0.00034803
49 | 0.97966 | -0.1441 | 0.00033973 | 8.5146e-05
50 | 0.97803 | -0.15582 | 0.003474 | 0.00087067
51 | 0.97802 | -0.15589 | 0.00037894 | 9.4971e-05
52 | 0.97802 | -0.15585 | 0.00020223 | 5.0683e-05
53 | 0.98186 | -0.12757 | 0.0029763 | 0.00074592
54 | 0.98397 | -0.11254 | 0.0036365 | 0.00091139
55 | 0.97992 | -0.14145 | 0.0033097 | 0.00082949
56 | 0.98795 | -0.08433 | 0.0020757 | 0.00052022
57 | 0.97984 | -0.14204 | 0.0032642 | 0.00081809
58 | 0.9793 | -0.14586 | 0 | 0
59 | 0.9791 | -0.14734 | 0 | 0
60 | 0.98806 | -0.083598 | 0.0023553 | 0.00059028
61 | 0.98898 | -0.077058 | 0.0030933 | 0.00077525
62 | 0.98997 | -0.070102 | 0.0025156 | 0.00063048
63 | 0.99115 | -0.061773 | 0 | 0
64 | 0.98913 | -0.076053 | 0.0024992 | 0.00062636
65 | 0.98922 | -0.075471 | 0.0090144 | 0.0022592
66 | 0.98928 | -0.074993 | 0.0041591 | 0.0010424
67 | 0.99024 | -0.06824 | 0.0029922 | 0.00074992
68 | 0.99998 | 149.9947 | 0 | 0

## res_line
| p_from_mw | q_from_mvar | p_to_mw | q_to_mvar | pl_mw | ql_mvar | i_from_ka | i_to_ka | i_ka | vm_from_pu | va_from_degree | vm_to_pu | va_to_degree | loading_percent
0 | -0.0068909 | -0.001727 | 0.0068929 | 0.0017274 | 2.0067e-06 | 3.9112e-07 | 0.010391 | 0.01039 | 0.010391 | 0.98684 | -0.09259 | 0.98714 | -0.090487 | 3.8483
1 | -0.0068929 | -0.0017274 | 0.0069131 | 0.0017313 | 2.0174e-05 | 3.9189e-06 | 0.01039 | 0.010389 | 0.01039 | 0.98714 | -0.090487 | 0.99012 | -0.06936 | 3.8483
2 | -0.0082129 | -0.0020571 | 0.0082143 | 0.0020575 | 1.4704e-06 | 3.6655e-07 | 0.012342 | 0.012342 | 0.012342 | 0.99012 | -0.06936 | 0.9903 | -0.068065 | 4.5713
3 | -0.0036521 | -0.00091444 | 0.0036527 | 0.00091427 | 5.9509e-07 | -1.7516e-07 | 0.0054993 | 0.0054991 | 0.0054993 | 0.98815 | -0.083287 | 0.98832 | -0.082107 | 2.0368
4 | 0.0026645 | 0.00066692 | -0.0026643 | -0.00066714 | 2.485e-07 | -2.2132e-07 | 0.0040121 | 0.0040122 | 0.0040122 | 0.98815 | -0.083287 | 0.98806 | -0.083962 | 1.486
5 | -0.0041514 | -0.0010392 | 0.0041524 | 0.0010391 | 9.3325e-07 | -1.3183e-07 | 0.00625 | 0.0062498 | 0.00625 | 0.98832 | -0.082107 | 0.98855 | -0.080479 | 2.3148
6 | 0.0004987 | 0.00012495 | -0.0004987 | -0.00012499 | 1.0939e-09 | -3.9426e-08 | 0.00075083 | 0.00075085 | 0.00075085 | 0.98832 | -0.082107 | 0.98832 | -0.082123 | 0.27809
7 | 0.0018871 | 0.00047236 | -0.0018868 | -0.00047288 | 2.4436e-07 | -5.2698e-07 | 0.0028417 | 0.0028419 | 0.0028419 | 0.98806 | -0.083962 | 0.98793 | -0.084898 | 1.0526
8 | -0.0047573 | -0.0011907 | 0.0047581 | 0.0011907 | 7.4979e-07 | -1.2133e-08 | 0.0071604 | 0.0071603 | 0.0071604 | 0.98855 | -0.080479 | 0.98871 | -0.079337 | 2.652
9 | -0.0082653 | -0.0020694 | 0.0082706 | 0.0020707 | 5.3194e-06 | 1.3361e-06 | 0.012427 | 0.012427 | 0.012427 | 0.98964 | -0.072722 | 0.9903 | -0.068065 | 4.6025
10 | 0.0070745 | 0.0017709 | -0.007068 | -0.0017696 | 6.4621e-06 | 1.3104e-06 | 0.010636 | 0.010637 | 0.010637 | 0.98964 | -0.072722 | 0.98871 | -0.079337 | 3.9396
11 | -0.031609 | -0.0079154 | 0.031665 | 0.0079367 | 5.6625e-05 | 2.126e-05 | 0.047493 | 0.047493 | 0.047493 | 0.9903 | -0.068065 | 0.99213 | -0.055127 | 17.5899
12 | 0.015124 | 0.0037873 | -0.015114 | -0.003784 | 9.4744e-06 | 3.2659e-06 | 0.022724 | 0.022724 | 0.022724 | 0.9903 | -0.068065 | 0.98966 | -0.0726 | 8.4163
13 | -0.0018963 | -0.00047525 | 0.0018964 | 0.00047488 | 1.8017e-07 | -3.6758e-07 | 0.0028826 | 0.0028824 | 0.0028826 | 0.97887 | -0.14894 | 0.97897 | -0.14826 | 1.0676
14 | -0.0041518 | -0.0010401 | 0.0041524 | 0.0010401 | 5.2751e-07 | -6.4055e-08 | 0.0063106 | 0.0063105 | 0.0063106 | 0.97897 | -0.14826 | 0.9791 | -0.14734 | 2.3373
15 | -0.033648 | -0.0084337 | 0.033669 | 0.0084414 | 2.0477e-05 | 7.7091e-06 | 0.050466 | 0.050466 | 0.050466 | 0.99213 | -0.055127 | 0.99275 | -0.050734 | 18.6913
16 | 0.013953 | 0.003493 | -0.013949 | -0.0034918 | 3.5785e-06 | 1.2089e-06 | 0.020978 | 0.020978 | 0.020978 | 0.98966 | -0.0726 | 0.9894 | -0.074457 | 7.7696
17 | -0.034474 | -0.0086432 | 0.034476 | 0.0086441 | 2.197e-06 | 8.2796e-07 | 0.051674 | 0.051674 | 0.051674 | 0.99275 | -0.050734 | 0.99282 | -0.050274 | 19.1384
18 | 0.01305 | 0.0032663 | -0.013043 | -0.0032639 | 7.1086e-06 | 2.3544e-06 | 0.019625 | 0.019625 | 0.019625 | 0.9894 | -0.074457 | 0.98884 | -0.078404 | 7.2685
19 | -0.035137 | -0.0088096 | 0.035173 | 0.0088233 | 3.6351e-05 | 1.3709e-05 | 0.052664 | 0.052664 | 0.052664 | 0.99282 | -0.050274 | 0.99388 | -0.042815 | 19.5051
20 | 0.011164 | 0.002793 | -0.011158 | -0.0027913 | 5.3831e-06 | 1.6784e-06 | 0.016797 | 0.016798 | 0.016798 | 0.98884 | -0.078404 | 0.98835 | -0.0819 | 6.2213
21 | -0.036012 | -0.0090335 | 0.036019 | 0.0090362 | 7.1396e-06 | 2.695e-06 | 0.053919 | 0.053919 | 0.053919 | 0.99388 | -0.042815 | 0.99408 | -0.041385 | 19.9701
22 | 0.010519 | 0.0026311 | -0.010502 | -0.002626 | 1.6844e-05 | 5.1012e-06 | 0.015835 | 0.015836 | 0.015836 | 0.98835 | -0.0819 | 0.98672 | -0.093526 | 5.8651
23 | -0.036573 | -0.0091749 | 0.036597 | 0.009184 | 2.4081e-05 | 9.095e-06 | 0.054748 | 0.054748 | 0.054748 | 0.99408 | -0.041385 | 0.99476 | -0.036642 | 20.277
24 | -0.037958 | -0.0095251 | 0.037969 | 0.0095292 | 1.0856e-05 | 4.1051e-06 | 0.056784 | 0.056784 | 0.056784 | 0.99476 | -0.036642 | 0.99505 | -0.034582 | 21.0309
25 | -0.039563 | -0.0099289 | 0.039625 | 0.0099523 | 6.1796e-05 | 2.34e-05 | 0.059168 | 0.059168 | 0.059168 | 0.99505 | -0.034582 | 0.99665 | -0.023347 | 21.9142
26 | -0.04294 | -0.010783 | 0.042947 | 0.010786 | 7.2476e-06 | 2.7507e-06 | 0.064117 | 0.064117 | 0.064117 | 0.99665 | -0.023347 | 0.99683 | -0.022133 | 23.7471
27 | -0.04385 | -0.011012 | 0.043902 | 0.011032 | 5.1804e-05 | 1.9672e-05 | 0.065465 | 0.065465 | 0.065465 | 0.99683 | -0.022133 | 0.99804 | -0.013644 | 24.2463
28 | 0.045006 | 0.011313 | -0.044972 | -0.0113 | 3.464e-05 | 1.3162e-05 | 0.06706 | 0.06706 | 0.06706 | 0.99883 | -0.0081123 | 0.99804 | -0.013644 | 24.837
29 | -0.046562 | -0.011703 | 0.046614 | 0.011723 | 5.2651e-05 | 2.0021e-05 | 0.069377 | 0.069377 | 0.069377 | 0.99883 | -0.0081123 | 1 | 0 | 25.6953
30 | 0.0015087 | 0.00037793 | -0.0015087 | -0.00037811 | 4.9648e-08 | -1.8801e-07 | 0.002245 | 0.002245 | 0.002245 | 1 | 0 | 0.99997 | -0.00023783 | 0.83149
31 | 0.059611 | 0.015021 | -0.059422 | -0.014949 | 0.00018876 | 7.2096e-05 | 0.08873 | 0.088731 | 0.088731 | 1 | 0 | 0.99673 | -0.022699 | 32.8632
32 | 0.058207 | 0.014644 | -0.058178 | -0.014633 | 2.8913e-05 | 1.104e-05 | 0.086917 | 0.086917 | 0.086917 | 0.99673 | -0.022699 | 0.99622 | -0.026261 | 32.1914
33 | 0.00662 | 0.001659 | -0.0066186 | -0.0016588 | 1.375e-06 | 2.3546e-07 | 0.009888 | 0.0098881 | 0.0098881 | 0.99622 | -0.026261 | 0.99601 | -0.027762 | 3.6622
34 | 0.051558 | 0.012974 | -0.051493 | -0.012949 | 6.5601e-05 | 2.5001e-05 | 0.077029 | 0.077029 | 0.077029 | 0.99622 | -0.026261 | 0.99492 | -0.03539 | 28.5293
35 | 0.048531 | 0.012207 | -0.048421 | -0.012165 | 0.00011015 | 4.193e-05 | 0.072599 | 0.072599 | 0.072599 | 0.99492 | -0.03539 | 0.99259 | -0.051703 | 26.8887
36 | 0.04634 | 0.011644 | -0.046275 | -0.011619 | 6.4838e-05 | 2.466e-05 | 0.06948 | 0.06948 | 0.06948 | 0.99259 | -0.051703 | 0.99115 | -0.061773 | 25.7335
37 | -0.00032924 | -8.2516e-05 | 0.00032925 | 8.1892e-05 | 7.7173e-09 | -6.2384e-07 | 0.00049931 | 0.00049909 | 0.00049931 | 0.98118 | -0.1332 | 0.9812 | -0.13303 | 0.18493
38 | -0.00074846 | -0.00018695 | 0.00074847 | 0.00018667 | 1.8322e-08 | -2.8096e-07 | 0.0011348 | 0.0011347 | 0.0011348 | 0.9812 | -0.13303 | 0.98122 | -0.13285 | 0.42031
39 | -0.0011233 | -0.00028062 | 0.0011233 | 0.00028039 | 3.5087e-08 | -2.3137e-07 | 0.0017032 | 0.0017031 | 0.0017032 | 0.98122 | -0.13285 | 0.98126 | -0.13263 | 0.6308
40 | -0.0014852 | -0.00037107 | 0.0014853 | 0.00037071 | 9.9337e-08 | -3.5844e-07 | 0.0022518 | 0.0022516 | 0.0022518 | 0.98126 | -0.13263 | 0.98132 | -0.13214 | 0.834
41 | -0.0016863 | -0.00042109 | 0.0016863 | 0.00042105 | 1.7024e-08 | -4.6193e-08 | 0.0025565 | 0.0025564 | 0.0025565 | 0.98132 | -0.13214 | 0.98133 | -0.13207 | 0.94683
42 | 0.0099366 | 0.0024843 | -0.0099348 | -0.0024837 | 1.7919e-06 | 5.2582e-07 | 0.014983 | 0.014983 | 0.014983 | 0.98672 | -0.093526 | 0.98653 | -0.094835 | 5.5491
43 | 0.0099348 | 0.0024837 | -0.0099318 | -0.0024829 | 2.9303e-06 | 8.6002e-07 | 0.014983 | 0.014983 | 0.014983 | 0.98653 | -0.094835 | 0.98623 | -0.096976 | 5.5492
44 | 0.0090295 | 0.0022567 | -0.0090134 | -0.0022523 | 1.613e-05 | 4.4296e-06 | 0.013621 | 0.013622 | 0.013622 | 0.98623 | -0.096976 | 0.98442 | -0.10997 | 5.0452
45 | 0.0086244 | 0.0021548 | -0.0085989 | -0.0021481 | 2.5522e-05 | 6.7648e-06 | 0.013034 | 0.013035 | 0.013035 | 0.98442 | -0.10997 | 0.98141 | -0.13151 | 4.8278
46 | -0.0019305 | -0.00048224 | 0.0019305 | 0.00048221 | 1.3885e-08 | -2.7481e-08 | 0.0029267 | 0.0029267 | 0.0029267 | 0.98133 | -0.13207 | 0.98134 | -0.13201 | 1.084
47 | -0.0023189 | -0.00057954 | 0.0023189 | 0.00057944 | 8.185e-08 | -1.0262e-07 | 0.0035155 | 0.0035155 | 0.0035155 | 0.98134 | -0.13201 | 0.98138 | -0.13176 | 1.302
48 | -0.0028011 | -0.00070027 | 0.0028012 | 0.0007002 | 9.6559e-08 | -7.1291e-08 | 0.0042465 | 0.0042465 | 0.0042465 | 0.98138 | -0.13176 | 0.98141 | -0.13151 | 1.5728
49 | 0.0044091 | 0.0010998 | -0.0044015 | -0.0011003 | 7.6251e-06 | -5.1746e-07 | 0.0066833 | 0.0066845 | 0.0066845 | 0.98141 | -0.13151 | 0.97966 | -0.1441 | 2.4757
50 | 0.0040618 | 0.0010152 | -0.0040552 | -0.0010161 | 6.5672e-06 | -9.5025e-07 | 0.0061685 | 0.0061697 | 0.0061697 | 0.97966 | -0.1441 | 0.97803 | -0.15582 | 2.2851
51 | 0.00058117 | 0.00014548 | -0.00058117 | -0.00014553 | 2.021e-09 | -5.1214e-08 | 0.00088415 | 0.00088417 | 0.00088417 | 0.97803 | -0.15582 | 0.97802 | -0.15585 | 0.32747
52 | -0.00037894 | -9.4971e-05 | 0.00037894 | 9.4845e-05 | 2.0935e-09 | -1.2587e-07 | 0.00057654 | 0.0005765 | 0.00057654 | 0.97802 | -0.15589 | 0.97802 | -0.15585 | 0.21353
53 | -0.013727 | -0.0034397 | 0.013755 | 0.0034494 | 2.8604e-05 | 9.6588e-06 | 0.020803 | 0.020802 | 0.020803 | 0.98186 | -0.12757 | 0.98397 | -0.11254 | 7.7048
54 | 0.010751 | 0.0026938 | -0.01073 | -0.0026874 | 2.0627e-05 | 6.3616e-06 | 0.016292 | 0.016293 | 0.016293 | 0.98186 | -0.12757 | 0.97992 | -0.14145 | 6.0344
55 | -0.017392 | -0.0043608 | 0.01746 | 0.004385 | 6.8219e-05 | 2.4222e-05 | 0.026302 | 0.026301 | 0.026302 | 0.98397 | -0.11254 | 0.98795 | -0.08433 | 9.7414
56 | 0.0074202 | 0.0018579 | -0.0074196 | -0.0018578 | 6.0269e-07 | 1.3597e-07 | 0.011267 | 0.011267 | 0.011267 | 0.97992 | -0.14145 | 0.97984 | -0.14204 | 4.173
57 | -0.019536 | -0.0049052 | 0.019538 | 0.0049059 | 1.9885e-06 | 7.1768e-07 | 0.029427 | 0.029427 | 0.029427 | 0.98795 | -0.08433 | 0.98806 | -0.083598 | 10.899
58 | 0.0041554 | 0.0010397 | -0.0041532 | -0.00104 | 2.1917e-06 | -2.6749e-07 | 0.0063099 | 0.0063103 | 0.0063103 | 0.97984 | -0.14204 | 0.9793 | -0.14586 | 2.3372
59 | 0.0041532 | 0.00104 | -0.0041524 | -0.0010401 | 8.4691e-07 | -1.03e-07 | 0.0063103 | 0.0063105 | 0.0063105 | 0.9793 | -0.14586 | 0.9791 | -0.14734 | 2.3372
60 | -0.021893 | -0.0054962 | 0.021913 | 0.0055035 | 1.9904e-05 | 7.2794e-06 | 0.032974 | 0.032974 | 0.032974 | 0.98806 | -0.083598 | 0.98898 | -0.077058 | 12.2127
61 | -0.025006 | -0.0062787 | 0.02503 | 0.0062877 | 2.4193e-05 | 8.9532e-06 | 0.037628 | 0.037628 | 0.037628 | 0.98898 | -0.077058 | 0.98997 | -0.070102 | 13.9364
62 | -0.027546 | -0.0069182 | 0.027578 | 0.0069301 | 3.1932e-05 | 1.1897e-05 | 0.041409 | 0.041409 | 0.041409 | 0.98997 | -0.070102 | 0.99115 | -0.061773 | 15.3368
63 | 0.018697 | 0.004689 | -0.01868 | -0.004683 | 1.6745e-05 | 6.002e-06 | 0.028071 | 0.028071 | 0.028071 | 0.99115 | -0.061773 | 0.99024 | -0.06824 | 10.3968
64 | -0.0024992 | -0.00062636 | 0.0024994 | 0.00062614 | 2.0147e-07 | -2.1573e-07 | 0.0037597 | 0.0037596 | 0.0037597 | 0.98913 | -0.076053 | 0.98922 | -0.075471 | 1.3925
65 | -0.011514 | -0.0028854 | 0.011515 | 0.0028856 | 7.6154e-07 | 2.4067e-07 | 0.017319 | 0.017319 | 0.017319 | 0.98922 | -0.075471 | 0.98928 | -0.074993 | 6.4146
66 | -0.015674 | -0.003928 | 0.015688 | 0.0039331 | 1.4664e-05 | 5.0967e-06 | 0.023575 | 0.023575 | 0.023575 | 0.98928 | -0.074993 | 0.99024 | -0.06824 | 8.7315

## res_trafo
| p_hv_mw | q_hv_mvar | p_lv_mw | q_lv_mvar | pl_mw | ql_mvar | i_hv_ka | i_lv_ka | vm_hv_pu | va_hv_degree | vm_lv_pu | va_lv_degree | loading_percent
0 | 2.5187e-16 | 8.8016e-16 | 0.00079998 | 7.4552e-08 | 0.00079998 | 7.4552e-08 | 2.6429e-17 | 0.0011547 | 0.99998 | 149.9947 | 1 | 0 | 0.31999

## res_ext_grid
| p_mw | q_mvar
0 | 0.10853 | 0.027122

## res_load
| p_mw | q_mvar
0 | 0.0068909 | 0.001727
1 | 0.0012998 | 0.00032575
2 | 0.00098762 | 0.00024752
3 | 0.0007772 | 0.00019479
4 | 0.00060495 | 0.00015162
5 | 0.0004987 | 0.00012499
6 | 0.0018868 | 0.00047288
7 | 0.0011908 | 0.00029845
8 | 0.0023099 | 0.00057893
9 | 0.0018963 | 0.00047525
10 | 0.0022554 | 0.00056525
11 | 0.0019829 | 0.00049695
12 | 0.0011613 | 0.00029104
13 | 0.00080552 | 0.00020188
14 | 0.00089965 | 0.00022547
15 | 0.00066051 | 0.00016554
16 | 0.001879 | 0.00047093
17 | 0.00083859 | 0.00021017
18 | 0.00063915 | 0.00016019
19 | 0.00055365 | 0.00013876
20 | 0.0013609 | 0.00034108
21 | 0.0015948 | 0.00039969
22 | 0.0033148 | 0.00083076
23 | 0.00090287 | 0.00022628
24 | 0.0015555 | 0.00038985
25 | 0.0010699 | 0.00026813
26 | 0.0015087 | 0.00037811
27 | 0.001215 | 0.0003045
28 | 0.0066186 | 0.0016588
29 | 0.0029618 | 0.00074229
30 | 0.0020806 | 0.00052145
31 | 0.00032924 | 8.2516e-05
32 | 0.00041921 | 0.00010506
33 | 0.00037484 | 9.3943e-05
34 | 0.00036184 | 9.0685e-05
35 | 0.00020102 | 5.0379e-05
36 | 0.00056575 | 0.00014179
37 | 0.00090233 | 0.00022614
38 | 0.00038895 | 9.7479e-05
39 | 0.00024416 | 6.1193e-05
40 | 0.00038836 | 9.7331e-05
41 | 0.00048212 | 0.00012083
42 | 0.0013886 | 0.00034803
43 | 0.00033973 | 8.5146e-05
44 | 0.003474 | 0.00087067
45 | 0.00037894 | 9.4971e-05
46 | 0.00020223 | 5.0683e-05
47 | 0.0029763 | 0.00074592
48 | 0.0036365 | 0.00091139
49 | 0.0033097 | 0.00082949
50 | 0.0020757 | 0.00052022
51 | 0.0032642 | 0.00081809
52 | 0.0023553 | 0.00059028
53 | 0.0030933 | 0.00077525
54 | 0.0025156 | 0.00063048
55 | 0.0024992 | 0.00062636
56 | 0.0090144 | 0.0022592
57 | 0.0041591 | 0.0010424
58 | 0.0029922 | 0.00074992

## dtypes
| element | column | dtype
0 | bus | name | object
1 | bus | vn_kv | float64
2 | bus | type | object
3 | bus | zone | object
4 | bus | in_service | bool
5 | load | name | object
6 | load | bus | uint32
7 | load | p_mw | float64
8 | load | q_mvar | float64
9 | load | const_z_percent | float64
10 | load | const_i_percent | float64
11 | load | sn_mva | float64
12 | load | scaling | float64
13 | load | in_service | bool
14 | load | type | object
15 | ext_grid | name | object
16 | ext_grid | bus | uint32
17 | ext_grid | vm_pu | float64
18 | ext_grid | va_degree | float64
19 | ext_grid | slack_weight | float64
20 | ext_grid | in_service | bool
21 | line | name | object
22 | line | std_type | object
23 | line | from_bus | uint32
24 | line | to_bus | uint32
25 | line | length_km | float64
26 | line | r_ohm_per_km | float64
27 | line | x_ohm_per_km | float64
28 | line | c_nf_per_km | float64
29 | line | g_us_per_km | float64
30 | line | max_i_ka | float64
31 | line | df | float64
32 | line | parallel | uint32
33 | line | type | object
34 | line | in_service | bool
35 | trafo | name | object
36 | trafo | std_type | object
37 | trafo | hv_bus | uint32
38 | trafo | lv_bus | uint32
39 | trafo | sn_mva | float64
40 | trafo | vn_hv_kv | float64
41 | trafo | vn_lv_kv | float64
42 | trafo | vk_percent | float64
43 | trafo | vkr_percent | float64
44 | trafo | pfe_kw | float64
45 | trafo | i0_percent | float64
46 | trafo | shift_degree | float64
47 | trafo | tap_side | object
48 | trafo | tap_neutral | int32
49 | trafo | tap_min | int32
50 | trafo | tap_max | int32
51 | trafo | tap_step_percent | float64
52 | trafo | tap_step_degree | float64
53 | trafo | tap_pos | int32
54 | trafo | tap_phase_shifter | bool
55 | trafo | parallel | uint32
56 | trafo | df | float64
57 | trafo | in_service | bool
58 | line_geodata | coords | object
59 | bus_geodata | x | float64
60 | bus_geodata | y | float64
61 | bus_geodata | coords | object
62 | res_bus | vm_pu | float64
63 | res_bus | va_degree | float64
64 | res_bus | p_mw | float64
65 | res_bus | q_mvar | float64
66 | res_line | p_from_mw | float64
67 | res_line | q_from_mvar | float64
68 | res_line | p_to_mw | float64
69 | res_line | q_to_mvar | float64
70 | res_line | pl_mw | float64
71 | res_line | ql_mvar | float64
72 | res_line | i_from_ka | float64
73 | res_line | i_to_ka | float64
74 | res_line | i_ka | float64
75 | res_line | vm_from_pu | float64
76 | res_line | va_from_degree | float64
77 | res_line | vm_to_pu | float64
78 | res_line | va_to_degree | float64
79 | res_line | loading_percent | float64
80 | res_trafo | p_hv_mw | float64
81 | res_trafo | q_hv_mvar | float64
82 | res_trafo | p_lv_mw | float64
83 | res_trafo | q_lv_mvar | float64
84 | res_trafo | pl_mw | float64
85 | res_trafo | ql_mvar | float64
86 | res_trafo | i_hv_ka | float64
87 | res_trafo | i_lv_ka | float64
88 | res_trafo | vm_hv_pu | float64
89 | res_trafo | va_hv_degree | float64
90 | res_trafo | vm_lv_pu | float64
91 | res_trafo | va_lv_degree | float64
92 | res_trafo | loading_percent | float64
93 | res_ext_grid | p_mw | float64
94 | res_ext_grid | q_mvar | float64
95 | res_load | p_mw | float64
96 | res_load | q_mvar | float64

## parameters
| version | format_version | converged | OPF_converged | name | f_hz | sn_mva
0 | 2.14.6 | 2.14.0 | TRUE | FALSE |  | 50 | 1