## bus
| name | vn_kv | type | zone | in_service
0 | bus_LV_2029-11_0_4_node_0 | 0.4 | n |  | TRUE
1 | bus_LV_2029-11_0_4_node_1 | 0.4 | n |  | TRUE
2 | bus_LV_2029-11_0_4_node_2 | 0.4 | n |  | TRUE
3 | bus_LV_2029-11_0_4_node_87 | 0.4 | n |  | TRUE
4 | bus_LV_2029-11_0_4_node_88 | 0.4 | n |  | TRUE
5 | bus_LV_2029-11_0_4_node_3 | 0.4 | n |  | TRUE
6 | bus_LV_2029-11_0_4_node_4 | 0.4 | n |  | TRUE
7 | bus_LV_2029-11_0_4_node_64 | 0.4 | n |  | TRUE
8 | bus_LV_2029-11_0_4_node_5 | 0.4 | n |  | TRUE
9 | bus_LV_2029-11_0_4_node_65 | 0.4 | n |  | TRUE
10 | bus_LV_2029-11_0_4_node_63 | 0.4 | n |  | TRUE
11 | bus_LV_2029-11_0_4_node_8 | 0.4 | n |  | TRUE
12 | bus_LV_2029-11_0_4_node_66 | 0.4 | n |  | TRUE
13 | bus_LV_2029-11_0_4_node_6 | 0.4 | n |  | TRUE
14 | bus_LV_2029-11_0_4_node_7 | 0.4 | n |  | TRUE
15 | bus_LV_2029-11_0_4_node_59 | 0.4 | n |  | TRUE
16 | bus_LV_2029-11_0_4_node_58 | 0.4 | n |  | TRUE
17 | bus_LV_2029-11_0_4_node_9 | 0.4 | n |  | TRUE
18 | bus_LV_2029-11_0_4_node_10 | 0.4 | n |  | TRUE
19 | bus_LV_2029-11_0_4_node_11 | 0.4 | n |  | TRUE
20 | bus_LV_2029-11_0_4_node_12 | 0.4 | n |  | TRUE
21 | bus_LV_2029-11_0_4_node_13 | 0.4 | n |  | TRUE
22 | bus_LV_2029-11_0_4_node_16 | 0.4 | n |  | TRUE
23 | bus_LV_2029-11_0_4_node_17 | 0.4 | n |  | TRUE
24 | bus_LV_2029-11_0_4_node_60 | 0.4 | n |  | TRUE
25 | bus_LV_2029-11_0_4_node_14 | 0.4 | n |  | TRUE
26 | bus_LV_2029-11_0_4_node_24 | 0.4 | n |  | TRUE
27 | bus_LV_2029-11_0_4_node_15 | 0.4 | n |  | TRUE
28 | bus_LV_2029-11_0_4_node_67 | 0.4 | n |  | TRUE
29 | bus_LV_2029-11_0_4_node_73 | 0.4 | n |  | TRUE
30 | bus_LV_2029-11_0_4_node_121 | 0.4 | n |  | TRUE
31 | bus_LV_2029-11_0_4_node_75 | 0.4 | n |  | TRUE
32 | bus_LV_2029-11_0_4_node_61 | 0.4 | n |  | TRUE
33 | bus_LV_2029-11_0_4_node_20 | 0.4 | n |  | TRUE
34 | bus_LV_2029-11_0_4_node_68 | 0.4 | n |  | TRUE
35 | bus_LV_2029-11_0_4_node_71 | 0.4 | n |  | TRUE
36 | bus_LV_2029-11_0_4_node_76 | 0.4 | n |  | TRUE
37 | bus_LV_2029-11_0_4_node_39 | 0.4 | n |  | TRUE
38 | bus_LV_2029-11_0_4_node_18 | 0.4 | n |  | TRUE
39 | bus_LV_2029-11_0_4_node_19 | 0.4 | n |  | TRUE
40 | bus_LV_2029-11_0_4_node_21 | 0.4 | n |  | TRUE
41 | bus_LV_2029-11_0_4_node_22 | 0.4 | n |  | TRUE
42 | bus_LV_2029-11_0_4_node_23 | 0.4 | n |  | TRUE
43 | bus_LV_2029-11_0_4_node_56 | 0.4 | n |  | TRUE
44 | bus_LV_2029-11_0_4_node_57 | 0.4 | n |  | TRUE
45 | bus_LV_2029-11_0_4_node_55 | 0.4 | n |  | TRUE
46 | bus_LV_2029-11_0_4_node_25 | 0.4 | n |  | TRUE
47 | bus_LV_2029-11_0_4_node_26 | 0.4 | n |  | TRUE
48 | bus_LV_2029-11_0_4_node_27 | 0.4 | n |  | TRUE
49 | bus_LV_2029-11_0_4_node_28 | 0.4 | n |  | TRUE
50 | bus_LV_2029-11_0_4_node_29 | 0.4 | n |  | TRUE
51 | bus_LV_2029-11_0_4_node_30 | 0.4 | n |  | TRUE
52 | bus_LV_2029-11_0_4_node_31 | 0.4 | n |  | TRUE
53 | bus_LV_2029-11_0_4_node_111 | 0.4 | n |  | TRUE
54 | bus_LV_2029-11_0_4_node_115 | 0.4 | n |  | TRUE
55 | bus_LV_2029-11_0_4_node_74 | 0.4 | n |  | TRUE
56 | bus_LV_2029-11_0_4_node_33 | 0.4 | n |  | TRUE
57 | bus_LV_2029-11_0_4_node_72 | 0.4 | n |  | TRUE
58 | bus_LV_2029-11_0_4_node_119 | 0.4 | n |  | TRUE
59 | bus_LV_2029-11_0_4_node_117 | 0.4 | n |  | TRUE
60 | bus_LV_2029-11_0_4_node_112 | 0.4 | n |  | TRUE
61 | bus_LV_2029-11_0_4_node_114 | 0.4 | n |  | TRUE
62 | bus_LV_2029-11_0_4_node_32 | 0.4 | n |  | TRUE
63 | bus_LV_2029-11_0_4_node_70 | 0.4 | n |  | TRUE
64 | bus_LV_2029-11_0_4_node_122 | 0.4 | n |  | TRUE
65 | bus_LV_2029-11_0_4_node_116 | 0.4 | n |  | TRUE
66 | bus_LV_2029-11_0_4_node_34 | 0.4 | n |  | TRUE
67 | bus_LV_2029-11_0_4_node_35 | 0.4 | n |  | TRUE
68 | bus_LV_2029-11_0_4_node_84 | 0.4 | n |  | TRUE
69 | bus_LV_2029-11_0_4_node_85 | 0.4 | n |  | TRUE
70 | bus_LV_2029-11_0_4_node_36 | 0.4 | n |  | TRUE
71 | bus_LV_2029-11_0_4_node_37 | 0.4 | n |  | TRUE
72 | bus_LV_2029-11_0_4_node_38 | 0.4 | n |  | TRUE
73 | bus_LV_2029-11_0_4_node_40 | 0.4 | n |  | TRUE
74 | bus_LV_2029-11_0_4_node_41 | 0.4 | n |  | TRUE
75 | bus_LV_2029-11_0_4_node_42 | 0.4 | n |  | TRUE
76 | bus_LV_2029-11_0_4_node_43 | 0.4 | n |  | TRUE
77 | bus_LV_2029-11_0_4_node_44 | 0.4 | n |  | TRUE
78 | bus_LV_2029-11_0_4_node_45 | 0.4 | n |  | TRUE
79 | bus_LV_2029-11_0_4_node_49 | 0.4 | n |  | TRUE
80 | bus_LV_2029-11_0_4_node_81 | 0.4 | n |  | TRUE
81 | bus_LV_2029-11_0_4_node_47 | 0.4 | n |  | TRUE
82 | bus_LV_2029-11_0_4_node_82 | 0.4 | n |  | TRUE
83 | bus_LV_2029-11_0_4_node_46 | 0.4 | n |  | TRUE
84 | bus_LV_2029-11_0_4_node_48 | 0.4 | n |  | TRUE
85 | bus_LV_2029-11_0_4_node_50 | 0.4 | n |  | TRUE
86 | bus_LV_2029-11_0_4_node_53 | 0.4 | n |  | TRUE
87 | bus_LV_2029-11_0_4_node_51 | 0.4 | n |  | TRUE
88 | bus_LV_2029-11_0_4_node_52 | 0.4 | n |  | TRUE
89 | bus_LV_2029-11_0_4_node_54 | 0.4 | n |  | TRUE
90 | bus_LV_2029-11_0_4_node_62 | 0.4 | n |  | TRUE
91 | bus_LV_2029-11_0_4_node_69 | 0.4 | n |  | TRUE
92 | bus_LV_2029-11_0_4_node_78 | 0.4 | n |  | TRUE
93 | bus_LV_2029-11_0_4_node_77 | 0.4 | n |  | TRUE
94 | bus_LV_2029-11_0_4_node_79 | 0.4 | n |  | TRUE
95 | bus_LV_2029-11_0_4_node_80 | 0.4 | n |  | TRUE
96 | bus_LV_2029-11_0_4_node_83 | 0.4 | n |  | TRUE
97 | bus_LV_2029-11_0_4_node_86 | 0.4 | n |  | TRUE
98 | bus_LV_2029-11_0_4_node_90 | 0.4 | n |  | TRUE
99 | bus_LV_2029-11_0_4_node_89 | 0.4 | n |  | TRUE
100 | bus_LV_2029-11_0_4_node_91 | 0.4 | n |  | TRUE
101 | bus_LV_2029-11_0_4_node_92 | 0.4 | n |  | TRUE
102 | bus_LV_2029-11_0_4_node_93 | 0.4 | n |  | TRUE
103 | bus_LV_2029-11_0_4_node_94 | 0.4 | n |  | TRUE
104 | bus_LV_2029-11_0_4_node_95 | 0.4 | n |  | TRUE
105 | bus_LV_2029-11_0_4_node_96 | 0.4 | n |  | TRUE
106 | bus_LV_2029-11_0_4_node_97 | 0.4 | n |  | TRUE
107 | bus_LV_2029-11_0_4_node_98 | 0.4 | n |  | TRUE
108 | bus_LV_2029-11_0_4_node_99 | 0.4 | n |  | TRUE
109 | bus_LV_2029-11_0_4_node_102 | 0.4 | n |  | TRUE
110 | bus_LV_2029-11_0_4_node_101 | 0.4 | n |  | TRUE
111 | bus_LV_2029-11_0_4_node_120 | 0.4 | n |  | TRUE
112 | bus_LV_2029-11_0_4_node_110 | 0.4 | n |  | TRUE
113 | bus_LV_2029-11_0_4_node_100 | 0.4 | n |  | TRUE
114 | bus_LV_2029-11_0_4_node_106 | 0.4 | n |  | TRUE
115 | bus_LV_2029-11_0_4_node_103 | 0.4 | n |  | TRUE
116 | bus_LV_2029-11_0_4_node_104 | 0.4 | n |  | TRUE
117 | bus_LV_2029-11_0_4_node_105 | 0.4 | n |  | TRUE
118 | bus_LV_2029-11_0_4_node_107 | 0.4 | n |  | TRUE
119 | bus_LV_2029-11_0_4_node_108 | 0.4 | n |  | TRUE
120 | bus_LV_2029-11_0_4_node_113 | 0.4 | n |  | TRUE
121 | bus_LV_2029-11_0_4_node_109 | 0.4 | n |  | TRUE
122 | bus_LV_2029-11_0_4_node_118 | 0.4 | n |  | TRUE
123 | bus_MV_477_0_node_20 | 20 | n |  | TRUE

## load
| name | bus | p_mw | q_mvar | const_z_percent | const_i_percent | sn_mva | scaling | in_service | type
0 | LV_2029-11_0_4_load_0 | 0 | 0.0060594 | 0.0015186 | 0 | 0 |  | 1 | TRUE | wye
1 | LV_2029-11_0_4_load_2 | 2 | 0.0021515 | 0.0005392 | 0 | 0 |  | 1 | TRUE | wye
2 | LV_2029-11_0_4_load_87 | 3 | 0.0014028 | 0.00035158 | 0 | 0 |  | 1 | TRUE | wye
3 | LV_2029-11_0_4_load_88 | 4 | 0.00069648 | 0.00017455 | 0 | 0 |  | 1 | TRUE | wye
4 | LV_2029-11_0_4_load_3 | 5 | 0.00028626 | 7.1742e-05 | 0 | 0 |  | 1 | TRUE | wye
5 | LV_2029-11_0_4_load_4 | 6 | 0.00095196 | 0.00023858 | 0 | 0 |  | 1 | TRUE | wye
6 | LV_2029-11_0_4_load_64 | 7 | 0.00073859 | 0.00018511 | 0 | 0 |  | 1 | TRUE | wye
7 | LV_2029-11_0_4_load_5 | 8 | 0.0002983 | 7.4761e-05 | 0 | 0 |  | 1 | TRUE | wye
8 | LV_2029-11_0_4_load_65 | 9 | 0.0024892 | 0.00062386 | 0 | 0 |  | 1 | TRUE | wye
9 | LV_2029-11_0_4_load_63 | 10 | 0.0058149 | 0.0014574 | 0 | 0 |  | 1 | TRUE | wye
10 | LV_2029-11_0_4_load_8 | 11 | 0.009652 | 0.002419 | 0 | 0 |  | 1 | TRUE | wye
11 | LV_2029-11_0_4_load_66 | 12 | 0.0019812 | 0.00049654 | 0 | 0 |  | 1 | TRUE | wye
12 | LV_2029-11_0_4_load_6 | 13 | 0.0011571 | 0.00029001 | 0 | 0 |  | 1 | TRUE | wye
13 | LV_2029-11_0_4_load_7 | 14 | 0.0004656 | 0.00011669 | 0 | 0 |  | 1 | TRUE | wye
14 | LV_2029-11_0_4_load_59 | 15 | 0.0039948 | 0.0010012 | 0 | 0 |  | 1 | TRUE | wye
15 | LV_2029-11_0_4_load_58 | 16 | 0.000348 | 8.7216e-05 | 0 | 0 |  | 1 | TRUE | wye
16 | LV_2029-11_0_4_load_9 | 17 | 0.0010081 | 0.00025265 | 0 | 0 |  | 1 | TRUE | wye
17 | LV_2029-11_0_4_load_10 | 18 | 0.0022757 | 0.00057035 | 0 | 0 |  | 1 | TRUE | wye
18 | LV_2029-11_0_4_load_13 | 21 | 0.00090666 | 0.00022723 | 0 | 0 |  | 1 | TRUE | wye
19 | LV_2029-11_0_4_load_16 | 22 | 0.00084507 | 0.0002118 | 0 | 0 |  | 1 | TRUE | wye
20 | LV_2029-11_0_4_load_60 | 24 | 0.0013128 | 0.00032902 | 0 | 0 |  | 1 | TRUE | wye
21 | LV_2029-11_0_4_load_14 | 25 | 0.00052581 | 0.00013178 | 0 | 0 |  | 1 | TRUE | wye
22 | LV_2029-11_0_4_load_24 | 26 | 0.0018393 | 0.00046098 | 0 | 0 |  | 1 | TRUE | wye
23 | LV_2029-11_0_4_load_15 | 27 | 0.0019542 | 0.00048977 | 0 | 0 |  | 1 | TRUE | wye
24 | LV_2029-11_0_4_load_67 | 28 | 0.00081212 | 0.00020354 | 0 | 0 |  | 1 | TRUE | wye
25 | LV_2029-11_0_4_load_73 | 29 | 0.00024822 | 6.221e-05 | 0 | 0 |  | 1 | TRUE | wye
26 | LV_2029-11_0_4_load_121 | 30 | 0.0053131 | 0.0013316 | 0 | 0 |  | 1 | TRUE | wye
27 | LV_2029-11_0_4_load_61 | 32 | 0.0005429 | 0.00013606 | 0 | 0 |  | 1 | TRUE | wye
28 | LV_2029-11_0_4_load_68 | 34 | 0.0039463 | 0.00098904 | 0 | 0 |  | 1 | TRUE | wye
29 | LV_2029-11_0_4_load_71 | 35 | 0.00066704 | 0.00016718 | 0 | 0 |  | 1 | TRUE | wye
30 | LV_2029-11_0_4_load_76 | 36 | 0.0010499 | 0.00026314 | 0 | 0 |  | 1 | TRUE | wye
31 | LV_2029-11_0_4_load_39 | 37 | 0.0023055 | 0.00057781 | 0 | 0 |  | 1 | TRUE | wye
32 | LV_2029-11_0_4_load_18 | 38 | 0.0026422 | 0.00066219 | 0 | 0 |  | 1 | TRUE | wye
33 | LV_2029-11_0_4_load_21 | 40 | 0.0026367 | 0.00066083 | 0 | 0 |  | 1 | TRUE | wye
34 | LV_2029-11_0_4_load_22 | 41 | 0.01515 | 0.003797 | 0 | 0 |  | 1 | TRUE | wye
35 | LV_2029-11_0_4_load_23 | 42 | 0.0023991 | 0.00060127 | 0 | 0 |  | 1 | TRUE | wye
36 | LV_2029-11_0_4_load_56 | 43 | 0.0042338 | 0.0010611 | 0 | 0 |  | 1 | TRUE | wye
37 | LV_2029-11_0_4_load_57 | 44 | 0.0025637 | 0.00064253 | 0 | 0 |  | 1 | TRUE | wye
38 | LV_2029-11_0_4_load_55 | 45 | 0.001539 | 0.00038571 | 0 | 0 |  | 1 | TRUE | wye
39 | LV_2029-11_0_4_load_25 | 46 | 0.000738 | 0.00018496 | 0 | 0 |  | 1 | TRUE | wye
40 | LV_2029-11_0_4_load_28 | 49 | 0.00097778 | 0.00024505 | 0 | 0 |  | 1 | TRUE | wye
41 | LV_2029-11_0_4_load_29 | 50 | 0.00050061 | 0.00012546 | 0 | 0 |  | 1 | TRUE | wye
42 | LV_2029-11_0_4_load_111 | 53 | 0.00075292 | 0.0001887 | 0 | 0 |  | 1 | TRUE | wye
43 | LV_2029-11_0_4_load_115 | 54 | 0.00062849 | 0.00015751 | 0 | 0 |  | 1 | TRUE | wye
44 | LV_2029-11_0_4_load_74 | 55 | 0.00073256 | 0.0001836 | 0 | 0 |  | 1 | TRUE | wye
45 | LV_2029-11_0_4_load_33 | 56 | 0.001237 | 0.00031003 | 0 | 0 |  | 1 | TRUE | wye
46 | LV_2029-11_0_4_load_72 | 57 | 0.0011553 | 0.00028955 | 0 | 0 |  | 1 | TRUE | wye
47 | LV_2029-11_0_4_load_117 | 59 | 0.00048935 | 0.00012264 | 0 | 0 |  | 1 | TRUE | wye
48 | LV_2029-11_0_4_load_112 | 60 | 0.0021793 | 0.00054619 | 0 | 0 |  | 1 | TRUE | wye
49 | LV_2029-11_0_4_load_114 | 61 | 0.00054194 | 0.00013582 | 0 | 0 |  | 1 | TRUE | wye
50 | LV_2029-11_0_4_load_32 | 62 | 0.0018359 | 0.00046013 | 0 | 0 |  | 1 | TRUE | wye
51 | LV_2029-11_0_4_load_122 | 64 | 0.0013936 | 0.00034927 | 0 | 0 |  | 1 | TRUE | wye
52 | LV_2029-11_0_4_load_116 | 65 | 0.00045077 | 0.00011297 | 0 | 0 |  | 1 | TRUE | wye
53 | LV_2029-11_0_4_load_34 | 66 | 0.0013593 | 0.00034066 | 0 | 0 |  | 1 | TRUE | wye
54 | LV_2029-11_0_4_load_35 | 67 | 0.0020809 | 0.00052153 | 0 | 0 |  | 1 | TRUE | wye
55 | LV_2029-11_0_4_load_84 | 68 | 0.0037773 | 0.00094668 | 0 | 0 |  | 1 | TRUE | wye
56 | LV_2029-11_0_4_load_36 | 70 | 0.0071886 | 0.0018016 | 0 | 0 |  | 1 | TRUE | wye
57 | LV_2029-11_0_4_load_37 | 71 | 0.0013759 | 0.00034483 | 0 | 0 |  | 1 | TRUE | wye
58 | LV_2029-11_0_4_load_38 | 72 | 0.00096849 | 0.00024273 | 0 | 0 |  | 1 | TRUE | wye
59 | LV_2029-11_0_4_load_40 | 73 | 0.00069461 | 0.00017408 | 0 | 0 |  | 1 | TRUE | wye
60 | LV_2029-11_0_4_load_41 | 74 | 0.00068587 | 0.00017189 | 0 | 0 |  | 1 | TRUE | wye
61 | LV_2029-11_0_4_load_42 | 75 | 0.0011556 | 0.00028963 | 0 | 0 |  | 1 | TRUE | wye
62 | LV_2029-11_0_4_load_43 | 76 | 0.0011171 | 0.00027997 | 0 | 0 |  | 1 | TRUE | wye
63 | LV_2029-11_0_4_load_44 | 77 | 0.00025045 | 6.2769e-05 | 0 | 0 |  | 1 | TRUE | wye
64 | LV_2029-11_0_4_load_45 | 78 | 0.00058601 | 0.00014687 | 0 | 0 |  | 1 | TRUE | wye
65 | LV_2029-11_0_4_load_49 | 79 | 0.0046905 | 0.0011756 | 0 | 0 |  | 1 | TRUE | wye
66 | LV_2029-11_0_4_load_81 | 80 | 0.00024449 | 6.1275e-05 | 0 | 0 |  | 1 | TRUE | wye
67 | LV_2029-11_0_4_load_47 | 81 | 0.0021594 | 0.00054119 | 0 | 0 |  | 1 | TRUE | wye
68 | LV_2029-11_0_4_load_82 | 82 | 0.0015986 | 0.00040065 | 0 | 0 |  | 1 | TRUE | wye
69 | LV_2029-11_0_4_load_46 | 83 | 0.001824 | 0.00045713 | 0 | 0 |  | 1 | TRUE | wye
70 | LV_2029-11_0_4_load_53 | 86 | 0.0015131 | 0.00037923 | 0 | 0 |  | 1 | TRUE | wye
71 | LV_2029-11_0_4_load_51 | 87 | 0.0010634 | 0.00026651 | 0 | 0 |  | 1 | TRUE | wye
72 | LV_2029-11_0_4_load_52 | 88 | 0.0053149 | 0.001332 | 0 | 0 |  | 1 | TRUE | wye
73 | LV_2029-11_0_4_load_54 | 89 | 0.0014631 | 0.00036669 | 0 | 0 |  | 1 | TRUE | wye
74 | LV_2029-11_0_4_load_62 | 90 | 0.0024609 | 0.00061675 | 0 | 0 |  | 1 | TRUE | wye
75 | LV_2029-11_0_4_load_69 | 91 | 0.00073842 | 0.00018507 | 0 | 0 |  | 1 | TRUE | wye
76 | LV_2029-11_0_4_load_78 | 92 | 0.0014098 | 0.00035332 | 0 | 0 |  | 1 | TRUE | wye
77 | LV_2029-11_0_4_load_77 | 93 | 0.0044067 | 0.0011044 | 0 | 0 |  | 1 | TRUE | wye
78 | LV_2029-11_0_4_load_79 | 94 | 0.00063776 | 0.00015984 | 0 | 0 |  | 1 | TRUE | wye
79 | LV_2029-11_0_4_load_83 | 96 | 0.00068547 | 0.0001718 | 0 | 0 |  | 1 | TRUE | wye
80 | LV_2029-11_0_4_load_90 | 98 | 0.0062874 | 0.0015758 | 0 | 0 |  | 1 | TRUE | wye
81 | LV_2029-11_0_4_load_89 | 99 | 0.0016633 | 0.00041686 | 0 | 0 |  | 1 | TRUE | wye
82 | LV_2029-11_0_4_load_91 | 100 | 0.0046451 | 0.0011642 | 0 | 0 |  | 1 | TRUE | wye
83 | LV_2029-11_0_4_load_92 | 101 | 0.00081815 | 0.00020505 | 0 | 0 |  | 1 | TRUE | wye
84 | LV_2029-11_0_4_load_93 | 102 | 0.00045132 | 0.00011311 | 0 | 0 |  | 1 | TRUE | wye
85 | LV_2029-11_0_4_load_94 | 103 | 0.00023124 | 5.7955e-05 | 0 | 0 |  | 1 | TRUE | wye
86 | LV_2029-11_0_4_load_95 | 104 | 0.0071882 | 0.0018015 | 0 | 0 |  | 1 | TRUE | wye
87 | LV_2029-11_0_4_load_96 | 105 | 0.0052465 | 0.0013149 | 0 | 0 |  | 1 | TRUE | wye
88 | LV_2029-11_0_4_load_97 | 106 | 0.0021418 | 0.00053678 | 0 | 0 |  | 1 | TRUE | wye
89 | LV_2029-11_0_4_load_99 | 108 | 0.00062925 | 0.0001577 | 0 | 0 |  | 1 | TRUE | wye
90 | LV_2029-11_0_4_load_102 | 109 | 0.0016151 | 0.00040478 | 0 | 0 |  | 1 | TRUE | wye
91 | LV_2029-11_0_4_load_101 | 110 | 0.0025737 | 0.00064504 | 0 | 0 |  | 1 | TRUE | wye
92 | LV_2029-11_0_4_load_120 | 111 | 0.00087508 | 0.00021931 | 0 | 0 |  | 1 | TRUE | wye
93 | LV_2029-11_0_4_load_110 | 112 | 0.00088463 | 0.00022171 | 0 | 0 |  | 1 | TRUE | wye
94 | LV_2029-11_0_4_load_100 | 113 | 0.0081692 | 0.0020474 | 0 | 0 |  | 1 | TRUE | wye
95 | LV_2029-11_0_4_load_106 | 114 | 0.0016613 | 0.00041636 | 0 | 0 |  | 1 | TRUE | wye
96 | LV_2029-11_0_4_load_103 | 115 | 0.00082205 | 0.00020603 | 0 | 0 |  | 1 | TRUE | wye
97 | LV_2029-11_0_4_load_107 | 118 | 0.0021187 | 0.000531 | 0 | 0 |  | 1 | TRUE | wye
98 | LV_2029-11_0_4_load_108 | 119 | 0.0011987 | 0.00030042 | 0 | 0 |  | 1 | TRUE | wye
99 | LV_2029-11_0_4_load_113 | 120 | 0.0053425 | 0.001339 | 0 | 0 |  | 1 | TRUE | wye
100 | LV_2029-11_0_4_load_109 | 121 | 0.0011624 | 0.00029133 | 0 | 0 |  | 1 | TRUE | wye
101 | LV_2029-11_0_4_load_118 | 122 | 0.00036212 | 9.0755e-05 | 0 | 0 |  | 1 | TRUE | wye

## ext_grid
| name | bus | vm_pu | va_degree | slack_weight | in_service
0 |  | 22 | 1 | 0 | 1 | TRUE

## line
| name | std_type | from_bus | to_bus | length_km | r_ohm_per_km | x_ohm_per_km | c_nf_per_km | g_us_per_km | max_i_ka | df | parallel | type | in_service
0 | LV_2029-11_0_4_line_0 | NAYY 4x150 SE | 0 | 1 | 0.071301 | 0.208 | 0.08 | 261 | 0 | 0.27 | 1 | 1 | cs | TRUE
1 | LV_2029-11_0_4_line_1 | NAYY 4x150 SE | 1 | 2 | 0.050151 | 0.208 | 0.08 | 261 | 0 | 0.27 | 1 | 1 | cs | TRUE
2 | LV_2029-11_0_4_line_2 | NAYY 4x150 SE | 2 | 3 | 0.025423 | 0.208 | 0.08 | 261 | 0 | 0.27 | 1 | 1 | cs | TRUE
3 | LV_2029-11_0_4_line_3 | NAYY 4x150 SE | 3 | 4 | 0.018571 | 0.208 | 0.08 | 261 | 0 | 0.27 | 1 | 1 | cs | TRUE
4 | LV_2029-11_0_4_line_4 | NAYY 4x150 SE | 4 | 99 | 0.033113 | 0.208 | 0.08 | 261 | 0 | 0.27 | 1 | 1 | cs | TRUE
5 | LV_2029-11_0_4_line_5 | NAYY 4x150 SE | 5 | 6 | 0.0097731 | 0.208 | 0.08 | 261 | 0 | 0.27 | 1 | 1 | cs | TRUE
6 | LV_2029-11_0_4_line_6 | NAYY 4x150 SE | 5 | 7 | 0.14706 | 0.208 | 0.08 | 261 | 0 | 0.27 | 1 | 1 | cs | TRUE
7 | LV_2029-11_0_4_line_7 | NAYY 4x150 SE | 6 | 8 | 0.026887 | 0.208 | 0.08 | 261 | 0 | 0.27 | 1 | 1 | cs | TRUE
8 | LV_2029-11_0_4_line_8 | NAYY 4x150 SE | 7 | 9 | 0.031892 | 0.208 | 0.08 | 261 | 0 | 0.27 | 1 | 1 | cs | TRUE
9 | LV_2029-11_0_4_line_9 | NAYY 4x150 SE | 7 | 10 | 0.033512 | 0.208 | 0.08 | 261 | 0 | 0.27 | 1 | 1 | cs | TRUE
10 | LV_2029-11_0_4_line_10 | NAYY 4x150 SE | 8 | 11 | 0.17743 | 0.208 | 0.08 | 261 | 0 | 0.27 | 1 | 1 | cs | TRUE
11 | LV_2029-11_0_4_line_11 | NAYY 4x150 SE | 9 | 12 | 0.052417 | 0.208 | 0.08 | 261 | 0 | 0.27 | 1 | 1 | cs | TRUE
12 | LV_2029-11_0_4_line_12 | NAYY 4x150 SE | 10 | 90 | 0.12869 | 0.208 | 0.08 | 261 | 0 | 0.27 | 1 | 1 | cs | TRUE
13 | LV_2029-11_0_4_line_13 | NAYY 4x150 SE | 13 | 14 | 0.010438 | 0.208 | 0.08 | 261 | 0 | 0.27 | 1 | 1 | cs | TRUE
14 | LV_2029-11_0_4_line_14 | NAYY 4x150 SE | 14 | 15 | 0.00038103 | 0.208 | 0.08 | 261 | 0 | 0.27 | 1 | 1 | cs | TRUE
15 | LV_2029-11_0_4_line_15 | NAYY 4x150 SE | 15 | 16 | 0.013906 | 0.208 | 0.08 | 261 | 0 | 0.27 | 1 | 1 | cs | TRUE
16 | LV_2029-11_0_4_line_16 | NAYY 4x150 SE | 16 | 42 | 0.032087 | 0.208 | 0.08 | 261 | 0 | 0.27 | 1 | 1 | cs | TRUE
17 | LV_2029-11_0_4_line_17 | NAYY 4x150 SE | 17 | 18 | 0.014134 | 0.208 | 0.08 | 261 | 0 | 0.27 | 1 | 1 | cs | TRUE
18 | LV_2029-11_0_4_line_18 | NAYY 4x150 SE | 17 | 19 | 0.032467 | 0.208 | 0.08 | 261 | 0 | 0.27 | 1 | 1 | cs | TRUE
19 | LV_2029-11_0_4_line_19 | NAYY 4x150 SE | 18 | 20 | 0.022595 | 0.208 | 0.08 | 261 | 0 | 0.27 | 1 | 1 | cs | TRUE
20 | LV_2029-11_0_4_line_20 | NAYY 4x150 SE | 19 | 21 | 0.013689 | 0.208 | 0.08 | 261 | 0 | 0.27 | 1 | 1 | cs | TRUE
21 | LV_2029-11_0_4_line_21 | NAYY 4x150 SE | 20 | 22 | 0.036875 | 0.208 | 0.08 | 261 | 0 | 0.27 | 1 | 2 | cs | TRUE
22 | LV_2029-11_0_4_line_22 | NAYY 4x150 SE | 20 | 23 | 0.005696 | 0.208 | 0.08 | 261 | 0 | 0.27 | 1 | 2 | cs | TRUE
23 | LV_2029-11_0_4_line_23 | NAYY 4x150 SE | 21 | 24 | 0.03906 | 0.208 | 0.08 | 261 | 0 | 0.27 | 1 | 1 | cs | TRUE
24 | LV_2029-11_0_4_line_24 | NAYY 4x150 SE | 22 | 29 | 0.01763 | 0.208 | 0.08 | 261 | 0 | 0.27 | 1 | 2 | cs | TRUE
25 | LV_2029-11_0_4_line_25 | NAYY 4x150 SE | 23 | 30 | 0.013769 | 0.208 | 0.08 | 261 | 0 | 0.27 | 1 | 1 | cs | TRUE
26 | LV_2029-11_0_4_line_26 | NAYY 4x150 SE | 23 | 31 | 0.0346 | 0.208 | 0.08 | 261 | 0 | 0.27 | 1 | 2 | cs | TRUE
27 | LV_2029-11_0_4_line_27 | NAYY 4x150 SE | 24 | 32 | 0.013115 | 0.208 | 0.08 | 261 | 0 | 0.27 | 1 | 1 | cs | TRUE
28 | LV_2029-11_0_4_line_28 | NAYY 4x150 SE | 25 | 26 | 0.0057521 | 0.208 | 0.08 | 261 | 0 | 0.27 | 1 | 1 | cs | TRUE
29 | LV_2029-11_0_4_line_29 | NAYY 4x150 SE | 26 | 33 | 0.022227 | 0.208 | 0.08 | 261 | 0 | 0.27 | 1 | 1 | cs | TRUE
30 | LV_2029-11_0_4_line_30 | NAYY 4x150 SE | 27 | 28 | 0.022463 | 0.208 | 0.08 | 261 | 0 | 0.27 | 1 | 1 | cs | TRUE
31 | LV_2029-11_0_4_line_31 | NAYY 4x150 SE | 28 | 34 | 0.011258 | 0.208 | 0.08 | 261 | 0 | 0.27 | 1 | 1 | cs | TRUE
32 | LV_2029-11_0_4_line_32 | NAYY 4x150 SE | 29 | 35 | 0.011362 | 0.208 | 0.08 | 261 | 0 | 0.27 | 1 | 2 | cs | TRUE
33 | LV_2029-11_0_4_line_33 | NAYY 4x150 SE | 31 | 36 | 0.011636 | 0.208 | 0.08 | 261 | 0 | 0.27 | 1 | 2 | cs | TRUE
34 | LV_2029-11_0_4_line_34 | NAYY 4x150 SE | 31 | 37 | 0.024649 | 0.208 | 0.08 | 261 | 0 | 0.27 | 1 | 1 | cs | TRUE
35 | LV_2029-11_0_4_line_35 | NAYY 4x150 SE | 32 | 90 | 0.028314 | 0.208 | 0.08 | 261 | 0 | 0.27 | 1 | 1 | cs | TRUE
36 | LV_2029-11_0_4_line_36 | NAYY 4x150 SE | 33 | 42 | 0.016661 | 0.208 | 0.08 | 261 | 0 | 0.27 | 1 | 1 | cs | TRUE
37 | LV_2029-11_0_4_line_37 | NAYY 4x150 SE | 33 | 38 | 0.015212 | 0.208 | 0.08 | 261 | 0 | 0.27 | 1 | 1 | cs | TRUE
38 | LV_2029-11_0_4_line_38 | NAYY 4x150 SE | 34 | 91 | 0.036113 | 0.208 | 0.08 | 261 | 0 | 0.27 | 1 | 1 | cs | TRUE
39 | LV_2029-11_0_4_line_39 | NAYY 4x150 SE | 35 | 63 | 0.007803 | 0.208 | 0.08 | 261 | 0 | 0.27 | 1 | 2 | cs | TRUE
40 | LV_2029-11_0_4_line_40 | NAYY 4x150 SE | 36 | 92 | 0.015525 | 0.208 | 0.08 | 261 | 0 | 0.27 | 1 | 2 | cs | TRUE
41 | LV_2029-11_0_4_line_41 | NAYY 4x150 SE | 37 | 72 | 0.036485 | 0.208 | 0.08 | 261 | 0 | 0.27 | 1 | 1 | cs | TRUE
42 | LV_2029-11_0_4_line_42 | NAYY 4x150 SE | 38 | 39 | 0.017157 | 0.208 | 0.08 | 261 | 0 | 0.27 | 1 | 1 | cs | TRUE
43 | LV_2029-11_0_4_line_43 | NAYY 4x150 SE | 39 | 40 | 0.020966 | 0.208 | 0.08 | 261 | 0 | 0.27 | 1 | 1 | cs | TRUE
44 | LV_2029-11_0_4_line_44 | NAYY 4x150 SE | 39 | 41 | 0.057086 | 0.208 | 0.08 | 261 | 0 | 0.27 | 1 | 1 | cs | TRUE
45 | LV_2029-11_0_4_line_45 | NAYY 4x150 SE | 40 | 43 | 0.017688 | 0.208 | 0.08 | 261 | 0 | 0.27 | 1 | 1 | cs | TRUE
46 | LV_2029-11_0_4_line_46 | NAYY 4x150 SE | 41 | 44 | 0.037891 | 0.208 | 0.08 | 261 | 0 | 0.27 | 1 | 1 | cs | TRUE
47 | LV_2029-11_0_4_line_47 | NAYY 4x150 SE | 43 | 45 | 0.024398 | 0.208 | 0.08 | 261 | 0 | 0.27 | 1 | 1 | cs | TRUE
48 | LV_2029-11_0_4_line_48 | NAYY 4x150 SE | 45 | 89 | 0.03114 | 0.208 | 0.08 | 261 | 0 | 0.27 | 1 | 1 | cs | TRUE
49 | LV_2029-11_0_4_line_49 | NAYY 4x150 SE | 46 | 47 | 0.021641 | 0.208 | 0.08 | 261 | 0 | 0.27 | 1 | 1 | cs | TRUE
50 | LV_2029-11_0_4_line_50 | NAYY 4x150 SE | 46 | 48 | 0.027681 | 0.208 | 0.08 | 261 | 0 | 0.27 | 1 | 1 | cs | TRUE
51 | LV_2029-11_0_4_line_51 | NAYY 4x150 SE | 47 | 49 | 0.044531 | 0.208 | 0.08 | 261 | 0 | 0.27 | 1 | 1 | cs | TRUE
52 | LV_2029-11_0_4_line_52 | NAYY 4x150 SE | 47 | 50 | 0.040611 | 0.208 | 0.08 | 261 | 0 | 0.27 | 1 | 1 | cs | TRUE
53 | LV_2029-11_0_4_line_53 | NAYY 4x150 SE | 48 | 51 | 0.04084 | 0.208 | 0.08 | 261 | 0 | 0.27 | 1 | 1 | cs | TRUE
54 | LV_2029-11_0_4_line_54 | NAYY 4x150 SE | 48 | 52 | 0.027488 | 0.208 | 0.08 | 261 | 0 | 0.27 | 1 | 1 | cs | TRUE
55 | LV_2029-11_0_4_line_55 | NAYY 4x150 SE | 49 | 53 | 0.047234 | 0.208 | 0.08 | 261 | 0 | 0.27 | 1 | 1 | cs | TRUE
56 | LV_2029-11_0_4_line_56 | NAYY 4x150 SE | 50 | 54 | 0.025011 | 0.208 | 0.08 | 261 | 0 | 0.27 | 1 | 1 | cs | TRUE
57 | LV_2029-11_0_4_line_57 | NAYY 4x150 SE | 51 | 55 | 0.019941 | 0.208 | 0.08 | 261 | 0 | 0.27 | 1 | 1 | cs | TRUE
58 | LV_2029-11_0_4_line_58 | NAYY 4x150 SE | 51 | 56 | 0.015551 | 0.208 | 0.08 | 261 | 0 | 0.27 | 1 | 1 | cs | TRUE
59 | LV_2029-11_0_4_line_59 | NAYY 4x150 SE | 51 | 57 | 0.024396 | 0.208 | 0.08 | 261 | 0 | 0.27 | 1 | 1 | cs | TRUE
60 | LV_2029-11_0_4_line_60 | NAYY 4x150 SE | 52 | 58 | 0.01036 | 0.208 | 0.08 | 261 | 0 | 0.27 | 1 | 1 | cs | TRUE
61 | LV_2029-11_0_4_line_61 | NAYY 4x150 SE | 52 | 59 | 0.011434 | 0.208 | 0.08 | 261 | 0 | 0.27 | 1 | 1 | cs | TRUE
62 | LV_2029-11_0_4_line_62 | NAYY 4x150 SE | 53 | 60 | 0.011109 | 0.208 | 0.08 | 261 | 0 | 0.27 | 1 | 1 | cs | TRUE
63 | LV_2029-11_0_4_line_63 | NAYY 4x150 SE | 54 | 61 | 0.00072234 | 0.208 | 0.08 | 261 | 0 | 0.27 | 1 | 1 | cs | TRUE
64 | LV_2029-11_0_4_line_64 | NAYY 4x150 SE | 56 | 62 | 0.0012372 | 0.208 | 0.08 | 261 | 0 | 0.27 | 1 | 1 | cs | TRUE
65 | LV_2029-11_0_4_line_65 | NAYY 4x150 SE | 57 | 63 | 0.023742 | 0.208 | 0.08 | 261 | 0 | 0.27 | 1 | 2 | cs | TRUE
66 | LV_2029-11_0_4_line_66 | NAYY 4x150 SE | 58 | 64 | 0.008366 | 0.208 | 0.08 | 261 | 0 | 0.27 | 1 | 1 | cs | TRUE
67 | LV_2029-11_0_4_line_67 | NAYY 4x150 SE | 59 | 65 | 0.0059204 | 0.208 | 0.08 | 261 | 0 | 0.27 | 1 | 1 | cs | TRUE
68 | LV_2029-11_0_4_line_68 | NAYY 4x150 SE | 60 | 120 | 0.014231 | 0.208 | 0.08 | 261 | 0 | 0.27 | 1 | 1 | cs | TRUE
69 | LV_2029-11_0_4_line_69 | NAYY 4x150 SE | 61 | 103 | 0.013687 | 0.208 | 0.08 | 261 | 0 | 0.27 | 1 | 1 | cs | TRUE
70 | LV_2029-11_0_4_line_70 | NAYY 4x150 SE | 62 | 66 | 0.031215 | 0.208 | 0.08 | 261 | 0 | 0.27 | 1 | 1 | cs | TRUE
71 | LV_2029-11_0_4_line_71 | NAYY 4x150 SE | 63 | 91 | 0.026164 | 0.208 | 0.08 | 261 | 0 | 0.27 | 1 | 1 | cs | TRUE
72 | LV_2029-11_0_4_line_72 | NAYY 4x150 SE | 65 | 122 | 0.017461 | 0.208 | 0.08 | 261 | 0 | 0.27 | 1 | 1 | cs | TRUE
73 | LV_2029-11_0_4_line_73 | NAYY 4x150 SE | 66 | 67 | 0.015089 | 0.208 | 0.08 | 261 | 0 | 0.27 | 1 | 1 | cs | TRUE
74 | LV_2029-11_0_4_line_74 | NAYY 4x150 SE | 67 | 68 | 0.02641 | 0.208 | 0.08 | 261 | 0 | 0.27 | 1 | 1 | cs | TRUE
75 | LV_2029-11_0_4_line_75 | NAYY 4x150 SE | 68 | 69 | 0.040368 | 0.208 | 0.08 | 261 | 0 | 0.27 | 1 | 1 | cs | TRUE
76 | LV_2029-11_0_4_line_76 | NAYY 4x150 SE | 69 | 97 | 0.021131 | 0.208 | 0.08 | 261 | 0 | 0.27 | 1 | 1 | cs | TRUE
77 | LV_2029-11_0_4_line_77 | NAYY 4x150 SE | 70 | 71 | 0.02797 | 0.208 | 0.08 | 261 | 0 | 0.27 | 1 | 1 | cs | TRUE
78 | LV_2029-11_0_4_line_78 | NAYY 4x150 SE | 70 | 72 | 0.0054049 | 0.208 | 0.08 | 261 | 0 | 0.27 | 1 | 1 | cs | TRUE
79 | LV_2029-11_0_4_line_79 | NAYY 4x150 SE | 73 | 74 | 0.010215 | 0.208 | 0.08 | 261 | 0 | 0.27 | 1 | 2 | cs | TRUE
80 | LV_2029-11_0_4_line_80 | NAYY 4x150 SE | 73 | 75 | 0.0052541 | 0.208 | 0.08 | 261 | 0 | 0.27 | 1 | 2 | cs | TRUE
81 | LV_2029-11_0_4_line_81 | NAYY 4x150 SE | 74 | 76 | 0.016367 | 0.208 | 0.08 | 261 | 0 | 0.27 | 1 | 2 | cs | TRUE
82 | LV_2029-11_0_4_line_82 | NAYY 4x150 SE | 75 | 77 | 0.021942 | 0.208 | 0.08 | 261 | 0 | 0.27 | 1 | 2 | cs | TRUE
83 | LV_2029-11_0_4_line_83 | NAYY 4x150 SE | 76 | 78 | 0.027071 | 0.208 | 0.08 | 261 | 0 | 0.27 | 1 | 2 | cs | TRUE
84 | LV_2029-11_0_4_line_84 | NAYY 4x150 SE | 77 | 79 | 0.0061408 | 0.208 | 0.08 | 261 | 0 | 0.27 | 1 | 2 | cs | TRUE
85 | LV_2029-11_0_4_line_85 | NAYY 4x150 SE | 78 | 80 | 0.021652 | 0.208 | 0.08 | 261 | 0 | 0.27 | 1 | 2 | cs | TRUE
86 | LV_2029-11_0_4_line_86 | NAYY 4x150 SE | 79 | 81 | 0.034482 | 0.208 | 0.08 | 261 | 0 | 0.27 | 1 | 2 | cs | TRUE
87 | LV_2029-11_0_4_line_87 | NAYY 4x150 SE | 80 | 82 | 0.015335 | 0.208 | 0.08 | 261 | 0 | 0.27 | 1 | 2 | cs | TRUE
88 | LV_2029-11_0_4_line_88 | NAYY 4x150 SE | 81 | 83 | 0.025548 | 0.208 | 0.08 | 261 | 0 | 0.27 | 1 | 2 | cs | TRUE
89 | LV_2029-11_0_4_line_89 | NAYY 4x150 SE | 82 | 95 | 0.0079401 | 0.208 | 0.08 | 261 | 0 | 0.27 | 1 | 2 | cs | TRUE
90 | LV_2029-11_0_4_line_90 | NAYY 4x150 SE | 83 | 84 | 0.024728 | 0.208 | 0.08 | 261 | 0 | 0.27 | 1 | 2 | cs | TRUE
91 | LV_2029-11_0_4_line_91 | NAYY 4x150 SE | 84 | 85 | 0.005507 | 0.208 | 0.08 | 261 | 0 | 0.27 | 1 | 2 | cs | TRUE
92 | LV_2029-11_0_4_line_92 | NAYY 4x150 SE | 85 | 86 | 0.044106 | 0.208 | 0.08 | 261 | 0 | 0.27 | 1 | 2 | cs | TRUE
93 | LV_2029-11_0_4_line_93 | NAYY 4x150 SE | 86 | 87 | 0.00019284 | 0.208 | 0.08 | 261 | 0 | 0.27 | 1 | 1 | cs | TRUE
94 | LV_2029-11_0_4_line_94 | NAYY 4x150 SE | 87 | 88 | 0.023037 | 0.208 | 0.08 | 261 | 0 | 0.27 | 1 | 1 | cs | TRUE
95 | LV_2029-11_0_4_line_95 | NAYY 4x150 SE | 88 | 89 | 0.006714 | 0.208 | 0.08 | 261 | 0 | 0.27 | 1 | 1 | cs | TRUE
96 | LV_2029-11_0_4_line_96 | NAYY 4x150 SE | 92 | 93 | 0.0064611 | 0.208 | 0.08 | 261 | 0 | 0.27 | 1 | 2 | cs | TRUE
97 | LV_2029-11_0_4_line_97 | NAYY 4x150 SE | 93 | 94 | 0.017241 | 0.208 | 0.08 | 261 | 0 | 0.27 | 1 | 2 | cs | TRUE
98 | LV_2029-11_0_4_line_98 | NAYY 4x150 SE | 94 | 95 | 0.022286 | 0.208 | 0.08 | 261 | 0 | 0.27 | 1 | 2 | cs | TRUE
99 | LV_2029-11_0_4_line_99 | NAYY 4x150 SE | 95 | 96 | 0.034398 | 0.208 | 0.08 | 261 | 0 | 0.27 | 1 | 1 | cs | TRUE
100 | LV_2029-11_0_4_line_100 | NAYY 4x150 SE | 97 | 98 | 0.026825 | 0.208 | 0.08 | 261 | 0 | 0.27 | 1 | 1 | cs | TRUE
101 | LV_2029-11_0_4_line_101 | NAYY 4x150 SE | 97 | 99 | 0.038572 | 0.208 | 0.08 | 261 | 0 | 0.27 | 1 | 1 | cs | TRUE
102 | LV_2029-11_0_4_line_102 | NAYY 4x150 SE | 98 | 100 | 0.024385 | 0.208 | 0.08 | 261 | 0 | 0.27 | 1 | 1 | cs | TRUE
103 | LV_2029-11_0_4_line_103 | NAYY 4x150 SE | 101 | 102 | 0.030981 | 0.208 | 0.08 | 261 | 0 | 0.27 | 1 | 1 | cs | TRUE
104 | LV_2029-11_0_4_line_104 | NAYY 4x150 SE | 102 | 103 | 0.016848 | 0.208 | 0.08 | 261 | 0 | 0.27 | 1 | 1 | cs | TRUE
105 | LV_2029-11_0_4_line_105 | NAYY 4x150 SE | 104 | 105 | 0.022099 | 0.208 | 0.08 | 261 | 0 | 0.27 | 1 | 1 | cs | TRUE
106 | LV_2029-11_0_4_line_106 | NAYY 4x150 SE | 104 | 106 | 0.01222 | 0.208 | 0.08 | 261 | 0 | 0.27 | 1 | 1 | cs | TRUE
107 | LV_2029-11_0_4_line_107 | NAYY 4x150 SE | 105 | 107 | 0.034484 | 0.208 | 0.08 | 261 | 0 | 0.27 | 1 | 1 | cs | TRUE
108 | LV_2029-11_0_4_line_108 | NAYY 4x150 SE | 106 | 108 | 0.0051244 | 0.208 | 0.08 | 261 | 0 | 0.27 | 1 | 1 | cs | TRUE
109 | LV_2029-11_0_4_line_109 | NAYY 4x150 SE | 107 | 109 | 0.018699 | 0.208 | 0.08 | 261 | 0 | 0.27 | 1 | 1 | cs | TRUE
110 | LV_2029-11_0_4_line_110 | NAYY 4x150 SE | 107 | 110 | 0.012944 | 0.208 | 0.08 | 261 | 0 | 0.27 | 1 | 1 | cs | TRUE
111 | LV_2029-11_0_4_line_111 | NAYY 4x150 SE | 108 | 111 | 0.0077801 | 0.208 | 0.08 | 261 | 0 | 0.27 | 1 | 1 | cs | TRUE
112 | LV_2029-11_0_4_line_112 | NAYY 4x150 SE | 109 | 112 | 0.00177 | 0.208 | 0.08 | 261 | 0 | 0.27 | 1 | 1 | cs | TRUE
113 | LV_2029-11_0_4_line_113 | NAYY 4x150 SE | 110 | 113 | 0.082878 | 0.208 | 0.08 | 261 | 0 | 0.27 | 1 | 1 | cs | TRUE
114 | LV_2029-11_0_4_line_114 | NAYY 4x150 SE | 112 | 114 | 0.025419 | 0.208 | 0.08 | 261 | 0 | 0.27 | 1 | 1 | cs | TRUE
115 | LV_2029-11_0_4_line_115 | NAYY 4x150 SE | 114 | 116 | 0.041765 | 0.208 | 0.08 | 261 | 0 | 0.27 | 1 | 1 | cs | TRUE
116 | LV_2029-11_0_4_line_116 | NAYY 4x150 SE | 115 | 116 | 0.047365 | 0.208 | 0.08 | 261 | 0 | 0.27 | 1 | 1 | cs | TRUE
117 | LV_2029-11_0_4_line_117 | NAYY 4x150 SE | 115 | 117 | 0.041716 | 0.208 | 0.08 | 261 | 0 | 0.27 | 1 | 1 | cs | TRUE
118 | LV_2029-11_0_4_line_118 | NAYY 4x150 SE | 116 | 118 | 0.0048324 | 0.208 | 0.08 | 261 | 0 | 0.27 | 1 | 1 | cs | TRUE
119 | LV_2029-11_0_4_line_119 | NAYY 4x150 SE | 117 | 119 | 0.01115 | 0.208 | 0.08 | 261 | 0 | 0.27 | 1 | 1 | cs | TRUE
120 | LV_2029-11_0_4_line_120 | NAYY 4x150 SE | 118 | 120 | 0.039917 | 0.208 | 0.08 | 261 | 0 | 0.27 | 1 | 1 | cs | TRUE
121 | LV_2029-11_0_4_line_121 | NAYY 4x150 SE | 119 | 121 | 0.022841 | 0.208 | 0.08 | 261 | 0 | 0.27 | 1 | 1 | cs | TRUE

## trafo
| name | std_type | hv_bus | lv_bus | sn_mva | vn_hv_kv | vn_lv_kv | vk_percent | vkr_percent | pfe_kw | i0_percent | shift_degree | tap_side | tap_neutral | tap_min | tap_max | tap_step_percent | tap_step_degree | tap_pos | tap_phase_shifter | parallel | df | in_service
0 | LV_2029-11_0_4_trafo_16 | 0.25 MVA 20/0.4 kV | 123 | 22 | 0.25 | 20 | 0.4 | 6 | 1.44 | 0.8 | 0.32 | 150 | hv | 0 | -2 | 2 | 2.5 | 0 | 0 | FALSE | 1 | 1 | TRUE

## line_geodata
| x0 | y0 | x1 | y1 | x2 | y2 | x3 | y3 | x4 | y4
0 | 2564340.7691 | 1182405.8836 | 2564412.0241 | 1182403.3242
1 | 2564340.7691 | 1182405.8836 | 2564324.0129 | 1182424.3378 | 2564305.4681 | 1182441.436
2 | 2564305.4681 | 1182441.436 | 2564294.8617 | 1182451.2151 | 2564286.8968 | 1182458.7972
3 | 2564286.8968 | 1182458.7972 | 2564284.0734 | 1182461.485 | 2564274.6811 | 1182466.4326 | 2564270.6262 | 1182466.5721
4 | 2564270.6262 | 1182466.5721 | 2564252.7725 | 1182467.1862 | 2564237.5338 | 1182466.6332
5 | 2564051.6138 | 1182949.9255 | 2564049.5874 | 1182959.4862
6 | 2564051.6138 | 1182949.9255 | 2563911.8155 | 1182904.2862
7 | 2564049.5874 | 1182959.4862 | 2564044.0123 | 1182985.7893
8 | 2563911.8155 | 1182904.2862 | 2563908.6788 | 1182907.5545 | 2563888.9477 | 1182926.5112
9 | 2563934.0245 | 1182879.2777 | 2563928.5642 | 1182886.8346 | 2563911.8155 | 1182904.2862
10 | 2564044.0123 | 1182985.7893 | 2564086.3242 | 1183158.1004
11 | 2563888.9477 | 1182926.5112 | 2563876.8895 | 1182938.0961 | 2563848.9798 | 1182960.349
12 | 2564002.1717 | 1182770.1164 | 2563934.0245 | 1182879.2777
13 | 2564080.9959 | 1182811.8065 | 2564082.0008 | 1182807.1682 | 2564083.4589 | 1182801.6664
14 | 2564083.4589 | 1182801.6664 | 2564083.5565 | 1182801.2981
15 | 2564083.5565 | 1182801.2981 | 2564085.1288 | 1182795.3654 | 2564087.8089 | 1182788.0733
16 | 2564104.8415 | 1182761.0983 | 2564092.135 | 1182778.4254 | 2564089.666 | 1182783.0204 | 2564087.8089 | 1182788.0733
17 | 2564084.1784 | 1182675.3571 | 2564093.9052 | 1182665.1026
18 | 2564061.2666 | 1182698.3573 | 2564079.6337 | 1182680.1483 | 2564084.1784 | 1182675.3571
19 | 2564109.8266 | 1182649.0838 | 2564103.4111 | 1182655.0811 | 2564093.9052 | 1182665.1026
20 | 2564061.2666 | 1182698.3573 | 2564050.8308 | 1182707.2157
21 | 2564109.8266 | 1182649.0838 | 2564103.4937 | 1182640.8841 | 2564087.8666 | 1182629.7499 | 2564082.4476 | 1182624.8186
22 | 2564109.8266 | 1182649.0838 | 2564113.9948 | 1182645.19
23 | 2564050.8308 | 1182707.2157 | 2564028.9376 | 1182725.7997 | 2564023.5902 | 1182734.6534
24 | 2564069.4084 | 1182612.9529 | 2564082.4476 | 1182624.8186
25 | 2564113.9948 | 1182645.19 | 2564126.5205 | 1182650.9846
26 | 2564139.3156 | 1182621.5366 | 2564113.9948 | 1182645.19
27 | 2564016.8098 | 1182745.8799 | 2564023.5902 | 1182734.6534
28 | 2564094.1332 | 1182728.6878 | 2564098.3603 | 1182732.5888
29 | 2564114.6944 | 1182747.6625 | 2564098.3603 | 1182732.5888
30 | 2564030.45 | 1182669.7874 | 2564013.9334 | 1182654.5633
31 | 2564013.9334 | 1182654.5633 | 2564013.9334 | 1182654.5633 | 2564013.6537 | 1182647.4167 | 2564015.7805 | 1182643.9044
32 | 2564069.4084 | 1182612.9529 | 2564061.005 | 1182605.3058
33 | 2564139.3156 | 1182621.5366 | 2564146.0894 | 1182612.8803 | 2564146.5337 | 1182612.4142
34 | 2564139.3156 | 1182621.5366 | 2564149.449 | 1182629.4578 | 2564158.6176 | 1182635.6394 | 2564159.2602 | 1182635.9837
35 | 2564016.8098 | 1182745.8799 | 2564002.1717 | 1182770.1164
36 | 2564114.6944 | 1182747.6625 | 2564104.8415 | 1182761.0983
37 | 2564114.6944 | 1182747.6625 | 2564129.6173 | 1182744.7098
38 | 2564015.7805 | 1182643.9044 | 2564021.7276 | 1182634.0833 | 2564028.321 | 1182618.3352 | 2564033.4879 | 1182612.8179
39 | 2564055.9376 | 1182599.4035 | 2564059.3463 | 1182603.7964 | 2564061.005 | 1182605.3058
40 | 2564146.5337 | 1182612.4142 | 2564157.2459 | 1182601.1768
41 | 2564192.5468 | 1182650.6849 | 2564188.9265 | 1182649.2872 | 2564174.542 | 1182644.1707 | 2564159.2602 | 1182635.9837
42 | 2564146.4483 | 1182741.3797 | 2564129.6173 | 1182744.7098
43 | 2564146.4483 | 1182741.3797 | 2564166.2218 | 1182734.4109
44 | 2564146.4483 | 1182741.3797 | 2564181.2655 | 1182769.7415 | 2564188.4919 | 1182779.2922 | 2564188.6559 | 1182779.4111
45 | 2564166.2218 | 1182734.4109 | 2564182.9039 | 1182728.5316
46 | 2564219.3407 | 1182801.6415 | 2564188.6559 | 1182779.4111
47 | 2564206.1453 | 1182721.1332 | 2564191.5668 | 1182725.4785 | 2564182.9039 | 1182728.5316
48 | 2564235.9877 | 1182712.2383 | 2564206.1453 | 1182721.1332
49 | 2564030.6457 | 1182501.0034 | 2564047.2877 | 1182514.8376
50 | 2564067.8629 | 1182533.2856 | 2564064.557 | 1182529.4923 | 2564049.3002 | 1182516.5105 | 2564047.2877 | 1182514.8376
51 | 2564030.6457 | 1182501.0034 | 2563995.2511 | 1182473.9808
52 | 2564030.6457 | 1182501.0034 | 2564056.9658 | 1182470.0754
53 | 2564091.2209 | 1182566.6629 | 2564088.1672 | 1182560.3557 | 2564082.3378 | 1182552.1086 | 2564072.9217 | 1182539.0916 | 2564067.8629 | 1182533.2856
54 | 2564089.6671 | 1182516.4678 | 2564067.8629 | 1182533.2856
55 | 2563957.1624 | 1182446.0583 | 2563979.0692 | 1182461.6264 | 2563995.2511 | 1182473.9808
56 | 2564056.9658 | 1182470.0754 | 2564073.1752 | 1182451.0282
57 | 2564091.2209 | 1182566.6629 | 2564095.7589 | 1182576.0073 | 2564100.8466 | 1182584.0932
58 | 2564091.2209 | 1182566.6629 | 2564104.6956 | 1182558.8994
59 | 2564091.2209 | 1182566.6629 | 2564073.4495 | 1182583.3766
60 | 2564089.6671 | 1182516.4678 | 2564097.8903 | 1182510.1373
61 | 2564089.6671 | 1182516.4678 | 2564085.5079 | 1182510.4452 | 2564082.3292 | 1182507.8316
62 | 2563957.1624 | 1182446.0583 | 2563948.573 | 1182439.9544 | 2563948.1108 | 1182439.6186
63 | 2564073.6433 | 1182450.4781 | 2564073.1752 | 1182451.0282
64 | 2564104.6956 | 1182558.8994 | 2564105.7676 | 1182558.2818
65 | 2564055.9376 | 1182599.4035 | 2564063.7753 | 1182592.4749 | 2564073.4495 | 1182583.3766
66 | 2564097.8903 | 1182510.1373 | 2564104.525 | 1182505.017
67 | 2564077.7562 | 1182504.0715 | 2564082.3292 | 1182507.8316
68 | 2563936.5963 | 1182431.2555 | 2563948.1108 | 1182439.6186
69 | 2564082.5135 | 1182440.0551 | 2564073.6433 | 1182450.4781
70 | 2564132.8148 | 1182542.6985 | 2564105.7676 | 1182558.2818
71 | 2564055.9376 | 1182599.4035 | 2564033.6921 | 1182612.5999 | 2564033.4879 | 1182612.8179
72 | 2564077.7562 | 1182504.0715 | 2564064.2688 | 1182492.9816
73 | 2564141.1742 | 1182531.8422 | 2564139.9477 | 1182538.5888 | 2564132.8148 | 1182542.6985
74 | 2564141.1742 | 1182531.8422 | 2564143.7171 | 1182517.8552 | 2564153.856 | 1182511.0807
75 | 2564188.2029 | 1182491.6524 | 2564183.4898 | 1182491.2804 | 2564153.856 | 1182511.0807
76 | 2564201.5196 | 1182475.2417 | 2564193.3754 | 1182484.5843 | 2564188.2029 | 1182491.6524
77 | 2564197.5889 | 1182652.6315 | 2564223.682 | 1182662.7052
78 | 2564197.5889 | 1182652.6315 | 2564192.5468 | 1182650.6849
79 | 2564282.226 | 1182575.2008 | 2564282.226 | 1182575.2008 | 2564274.8541 | 1182568.13
80 | 2564282.226 | 1182575.2008 | 2564284.0851 | 1182580.115
81 | 2564274.8541 | 1182568.13 | 2564274.8541 | 1182568.13 | 2564265.8604 | 1182566.9275 | 2564258.6177 | 1182567.783
82 | 2564284.0851 | 1182580.115 | 2564285.4067 | 1182583.6084 | 2564288.7906 | 1182601.4978
83 | 2564231.6434 | 1182568.5314 | 2564246.725 | 1182569.1876 | 2564258.6177 | 1182567.783
84 | 2564288.7906 | 1182601.4978 | 2564289.9319 | 1182607.5316
85 | 2564231.6434 | 1182568.5314 | 2564210.0114 | 1182567.5903
86 | 2564289.9319 | 1182607.5316 | 2564291.5485 | 1182616.0779 | 2564294.85 | 1182641.6501
87 | 2564210.0114 | 1182567.5903 | 2564194.6912 | 1182566.9237
88 | 2564301.0368 | 1182666.402 | 2564295.3992 | 1182645.904 | 2564294.85 | 1182641.6501
89 | 2564186.7586 | 1182566.5786 | 2564194.6912 | 1182566.9237
90 | 2564301.7878 | 1182690.3005 | 2564304.236 | 1182683.4712 | 2564303.9921 | 1182677.147 | 2564301.0368 | 1182666.402
91 | 2564306.9981 | 1182692.1259 | 2564301.7878 | 1182690.3005
92 | 2564306.9981 | 1182692.1259 | 2564295.9752 | 1182697.5613 | 2564265.0593 | 1182705.0748
93 | 2564264.8719 | 1182705.1203 | 2564265.0593 | 1182705.0748
94 | 2564264.8719 | 1182705.1203 | 2564242.4868 | 1182710.5605
95 | 2564242.4868 | 1182710.5605 | 2564237.7748 | 1182711.7057 | 2564235.9877 | 1182712.2383
96 | 2564161.704 | 1182596.5002 | 2564157.2459 | 1182601.1768
97 | 2564174.318 | 1182584.7471 | 2564161.704 | 1182596.5002 | 2564161.704 | 1182596.5002
98 | 2564186.7586 | 1182566.5786 | 2564179.729 | 1182579.7054 | 2564174.318 | 1182584.7471
99 | 2564186.7586 | 1182566.5786 | 2564189.1479 | 1182546.1312 | 2564186.2023 | 1182532.6372
100 | 2564201.5196 | 1182475.2417 | 2564179.5422 | 1182459.8609
101 | 2564201.5196 | 1182475.2417 | 2564208.4491 | 1182469.5861 | 2564219.1789 | 1182466.1533 | 2564233.3137 | 1182466.48 | 2564237.5338 | 1182466.6332
102 | 2564179.5422 | 1182459.8609 | 2564174.4767 | 1182456.3159 | 2564160.6966 | 1182444.4237
103 | 2564115.2715 | 1182405.2217 | 2564115.2715 | 1182405.2217 | 2564093.8065 | 1182427.5624
104 | 2564082.5135 | 1182440.0551 | 2564088.0159 | 1182433.5893 | 2564093.8065 | 1182427.5624
105 | 2563901.5619 | 1182297.0289 | 2563896.2202 | 1182298.8177 | 2563883.0189 | 1182308.659
106 | 2563901.5619 | 1182297.0289 | 2563901.5619 | 1182297.0289 | 2563906.7274 | 1182297.6869 | 2563910.8426 | 1182303.365
107 | 2563855.3715 | 1182329.2696 | 2563883.0189 | 1182308.659
108 | 2563913.8498 | 1182307.5143 | 2563910.8426 | 1182303.365
109 | 2563855.3715 | 1182329.2696 | 2563866.082 | 1182344.5975
110 | 2563855.3715 | 1182329.2696 | 2563848.537 | 1182321.5624 | 2563846.8369 | 1182319.5387
111 | 2563918.4154 | 1182313.8138 | 2563913.8498 | 1182307.5143
112 | 2563867.0114 | 1182346.1038 | 2563866.1005 | 1182344.624 | 2563866.082 | 1182344.5975
113 | 2563846.8369 | 1182319.5387 | 2563797.1614 | 1182253.1981
114 | 2563867.0114 | 1182346.1038 | 2563874.8064 | 1182358.7677 | 2563879.7835 | 1182368.0679
115 | 2563901.5035 | 1182403.6303 | 2563893.5663 | 1182392.8391 | 2563888.8408 | 1182385.3971 | 2563880.6833 | 1182369.7492 | 2563879.7835 | 1182368.0679
116 | 2563901.5035 | 1182403.6303 | 2563860.2008 | 1182406.8705 | 2563854.4667 | 1182408.4034
117 | 2563814.1656 | 1182419.1777 | 2563854.4667 | 1182408.4034
118 | 2563901.5035 | 1182403.6303 | 2563904.9476 | 1182407.0201
119 | 2563814.1656 | 1182419.1777 | 2563820.8893 | 1182410.2827
120 | 2563904.9476 | 1182407.0201 | 2563909.2383 | 1182411.2432 | 2563921.2794 | 1182420.1307 | 2563936.5963 | 1182431.2555
121 | 2563834.6626 | 1182392.0615 | 2563820.8893 | 1182410.2827

## bus_geodata
| x | y | coords
0 | 2564412.0241 | 1182403.3242
1 | 2564340.7691 | 1182405.8836
2 | 2564305.4681 | 1182441.436
3 | 2564286.8968 | 1182458.7972
4 | 2564270.6262 | 1182466.5721
5 | 2564051.6138 | 1182949.9255
6 | 2564049.5874 | 1182959.4862
7 | 2563911.8155 | 1182904.2862
8 | 2564044.0123 | 1182985.7893
9 | 2563888.9477 | 1182926.5112
10 | 2563934.0245 | 1182879.2777
11 | 2564086.3242 | 1183158.1004
12 | 2563848.9798 | 1182960.349
13 | 2564080.9959 | 1182811.8065
14 | 2564083.4589 | 1182801.6664
15 | 2564083.5565 | 1182801.2981
16 | 2564087.8089 | 1182788.0733
17 | 2564084.1784 | 1182675.3571
18 | 2564093.9052 | 1182665.1026
19 | 2564061.2666 | 1182698.3573
20 | 2564109.8266 | 1182649.0838
21 | 2564050.8308 | 1182707.2157
22 | 2564082.4476 | 1182624.8186
23 | 2564113.9948 | 1182645.19
24 | 2564023.5902 | 1182734.6534
25 | 2564094.1332 | 1182728.6878
26 | 2564098.3603 | 1182732.5888
27 | 2564030.45 | 1182669.7874
28 | 2564013.9334 | 1182654.5633
29 | 2564069.4084 | 1182612.9529
30 | 2564126.5205 | 1182650.9846
31 | 2564139.3156 | 1182621.5366
32 | 2564016.8098 | 1182745.8799
33 | 2564114.6944 | 1182747.6625
34 | 2564015.7805 | 1182643.9044
35 | 2564061.005 | 1182605.3058
36 | 2564146.5337 | 1182612.4142
37 | 2564159.2602 | 1182635.9837
38 | 2564129.6173 | 1182744.7098
39 | 2564146.4483 | 1182741.3797
40 | 2564166.2218 | 1182734.4109
41 | 2564188.6559 | 1182779.4111
42 | 2564104.8415 | 1182761.0983
43 | 2564182.9039 | 1182728.5316
44 | 2564219.3407 | 1182801.6415
45 | 2564206.1453 | 1182721.1332
46 | 2564047.2877 | 1182514.8376
47 | 2564030.6457 | 1182501.0034
48 | 2564067.8629 | 1182533.2856
49 | 2563995.2511 | 1182473.9808
50 | 2564056.9658 | 1182470.0754
51 | 2564091.2209 | 1182566.6629
52 | 2564089.6671 | 1182516.4678
53 | 2563957.1624 | 1182446.0583
54 | 2564073.1752 | 1182451.0282
55 | 2564100.8466 | 1182584.0932
56 | 2564104.6956 | 1182558.8994
57 | 2564073.4495 | 1182583.3766
58 | 2564097.8903 | 1182510.1373
59 | 2564082.3292 | 1182507.8316
60 | 2563948.1108 | 1182439.6186
61 | 2564073.6433 | 1182450.4781
62 | 2564105.7676 | 1182558.2818
63 | 2564055.9376 | 1182599.4035
64 | 2564104.525 | 1182505.017
65 | 2564077.7562 | 1182504.0715
66 | 2564132.8148 | 1182542.6985
67 | 2564141.1742 | 1182531.8422
68 | 2564153.856 | 1182511.0807
69 | 2564188.2029 | 1182491.6524
70 | 2564197.5889 | 1182652.6315
71 | 2564223.682 | 1182662.7052
72 | 2564192.5468 | 1182650.6849
73 | 2564282.226 | 1182575.2008
74 | 2564274.8541 | 1182568.13
75 | 2564284.0851 | 1182580.115
76 | 2564258.6177 | 1182567.783
77 | 2564288.7906 | 1182601.4978
78 | 2564231.6434 | 1182568.5314
79 | 2564289.9319 | 1182607.5316
80 | 2564210.0114 | 1182567.5903
81 | 2564294.85 | 1182641.6501
82 | 2564194.6912 | 1182566.9237
83 | 2564301.0368 | 1182666.402
84 | 2564301.7878 | 1182690.3005
85 | 2564306.9981 | 1182692.1259
86 | 2564265.0593 | 1182705.0748
87 | 2564264.8719 | 1182705.1203
88 | 2564242.4868 | 1182710.5605
89 | 2564235.9877 | 1182712.2383
90 | 2564002.1717 | 1182770.1164
91 | 2564033.4879 | 1182612.8179
92 | 2564157.2459 | 1182601.1768
93 | 2564161.704 | 1182596.5002
94 | 2564174.318 | 1182584.7471
95 | 2564186.7586 | 1182566.5786
96 | 2564186.2023 | 1182532.6372
97 | 2564201.5196 | 1182475.2417
98 | 2564179.5422 | 1182459.8609
99 | 2564237.5338 | 1182466.6332
100 | 2564160.6966 | 1182444.4237
101 | 2564115.2715 | 1182405.2217
102 | 2564093.8065 | 1182427.5624
103 | 2564082.5135 | 1182440.0551
104 | 2563901.5619 | 1182297.0289
105 | 2563883.0189 | 1182308.659
106 | 2563910.8426 | 1182303.365
107 | 2563855.3715 | 1182329.2696
108 | 2563913.8498 | 1182307.5143
109 | 2563866.082 | 1182344.5975
110 | 2563846.8369 | 1182319.5387
111 | 2563918.4154 | 1182313.8138
112 | 2563867.0114 | 1182346.1038
113 | 2563797.1614 | 1182253.1981
114 | 2563879.7835 | 1182368.0679
115 | 2563854.4667 | 1182408.4034
116 | 2563901.5035 | 1182403.6303
117 | 2563814.1656 | 1182419.1777
118 | 2563904.9476 | 1182407.0201
119 | 2563820.8893 | 1182410.2827
120 | 2563936.5963 | 1182431.2555
121 | 2563834.6626 | 1182392.0615
122 | 2564064.2688 | 1182492.9816
123 | 2564055.9376 | 1182599.4035

## line_std_types
| c_nf_per_km | r_ohm_per_km | x_ohm_per_km | max_i_ka | type | q_mm2 | alpha | voltage_rating
NAYY 4x50 SE | 210 | 0.642 | 0.083 | 0.142 | cs | 50 | 0.00403 | LV
NAYY 4x120 SE | 264 | 0.225 | 0.08 | 0.242 | cs | 120 | 0.00403 | LV
NAYY 4x150 SE | 261 | 0.208 | 0.08 | 0.27 | cs | 150 | 0.00403 | LV
NA2XS2Y 1x95 RM/25 12/20 kV | 216 | 0.313 | 0.132 | 0.252 | cs | 95 | 0.00403 | MV
NA2XS2Y 1x185 RM/25 12/20 kV | 273 | 0.161 | 0.117 | 0.362 | cs | 185 | 0.00403 | MV
NA2XS2Y 1x240 RM/25 12/20 kV | 304 | 0.122 | 0.112 | 0.421 | cs | 240 | 0.00403 | MV
NA2XS2Y 1x95 RM/25 6/10 kV | 315 | 0.313 | 0.123 | 0.249 | cs | 95 | 0.00403 | MV
NA2XS2Y 1x185 RM/25 6/10 kV | 406 | 0.161 | 0.11 | 0.358 | cs | 185 | 0.00403 | MV
NA2XS2Y 1x240 RM/25 6/10 kV | 456 | 0.122 | 0.105 | 0.416 | cs | 240 | 0.00403 | MV
NA2XS2Y 1x150 RM/25 12/20 kV | 250 | 0.206 | 0.116 | 0.319 | cs | 150 | 0.00403 | MV
NA2XS2Y 1x120 RM/25 12/20 kV | 230 | 0.253 | 0.119 | 0.283 | cs | 120 | 0.00403 | MV
NA2XS2Y 1x70 RM/25 12/20 kV | 190 | 0.443 | 0.132 | 0.22 | cs | 70 | 0.00403 | MV
NA2XS2Y 1x150 RM/25 6/10 kV | 360 | 0.206 | 0.11 | 0.315 | cs | 150 | 0.00403 | MV
NA2XS2Y 1x120 RM/25 6/10 kV | 340 | 0.253 | 0.113 | 0.28 | cs | 120 | 0.00403 | MV
NA2XS2Y 1x70 RM/25 6/10 kV | 280 | 0.443 | 0.123 | 0.217 | cs | 70 | 0.00403 | MV
N2XS(FL)2Y 1x120 RM/35 64/110 kV | 112 | 0.153 | 0.166 | 0.366 | cs | 120 | 0.00393 | HV
N2XS(FL)2Y 1x185 RM/35 64/110 kV | 125 | 0.099 | 0.156 | 0.457 | cs | 185 | 0.00393 | HV
N2XS(FL)2Y 1x240 RM/35 64/110 kV | 135 | 0.075 | 0.149 | 0.526 | cs | 240 | 0.00393 | HV
N2XS(FL)2Y 1x300 RM/35 64/110 kV | 144 | 0.06 | 0.144 | 0.588 | cs | 300 | 0.00393 | HV
15-AL1/3-ST1A 0.4 | 11 | 1.8769 | 0.35 | 0.105 | ol | 16 | 0.00403 | LV
24-AL1/4-ST1A 0.4 | 11.25 | 1.2012 | 0.335 | 0.14 | ol | 24 | 0.00403 | LV
48-AL1/8-ST1A 0.4 | 12.2 | 0.5939 | 0.3 | 0.21 | ol | 48 | 0.00403 | LV
94-AL1/15-ST1A 0.4 | 13.2 | 0.306 | 0.29 | 0.35 | ol | 94 | 0.00403 | LV
34-AL1/6-ST1A 10.0 | 9.7 | 0.8342 | 0.36 | 0.17 | ol | 34 | 0.00403 | MV
48-AL1/8-ST1A 10.0 | 10.1 | 0.5939 | 0.35 | 0.21 | ol | 48 | 0.00403 | MV
70-AL1/11-ST1A 10.0 | 10.4 | 0.4132 | 0.339 | 0.29 | ol | 70 | 0.00403 | MV
94-AL1/15-ST1A 10.0 | 10.75 | 0.306 | 0.33 | 0.35 | ol | 94 | 0.00403 | MV
122-AL1/20-ST1A 10.0 | 11.1 | 0.2376 | 0.323 | 0.41 | ol | 122 | 0.00403 | MV
149-AL1/24-ST1A 10.0 | 11.25 | 0.194 | 0.315 | 0.47 | ol | 149 | 0.00403 | MV
34-AL1/6-ST1A 20.0 | 9.15 | 0.8342 | 0.382 | 0.17 | ol | 34 | 0.00403 | MV
48-AL1/8-ST1A 20.0 | 9.5 | 0.5939 | 0.372 | 0.21 | ol | 48 | 0.00403 | MV
70-AL1/11-ST1A 20.0 | 9.7 | 0.4132 | 0.36 | 0.29 | ol | 70 | 0.00403 | MV
94-AL1/15-ST1A 20.0 | 10 | 0.306 | 0.35 | 0.35 | ol | 94 | 0.00403 | MV
122-AL1/20-ST1A 20.0 | 10.3 | 0.2376 | 0.344 | 0.41 | ol | 122 | 0.00403 | MV
149-AL1/24-ST1A 20.0 | 10.5 | 0.194 | 0.337 | 0.47 | ol | 149 | 0.00403 | MV
184-AL1/30-ST1A 20.0 | 10.75 | 0.1571 | 0.33 | 0.535 | ol | 184 | 0.00403 | MV
243-AL1/39-ST1A 20.0 | 11 | 0.1188 | 0.32 | 0.645 | ol | 243 | 0.00403 | MV
48-AL1/8-ST1A 110.0 | 8 | 0.5939 | 0.46 | 0.21 | ol | 48 | 0.00403 | HV
70-AL1/11-ST1A 110.0 | 8.4 | 0.4132 | 0.45 | 0.29 | ol | 70 | 0.00403 | HV
94-AL1/15-ST1A 110.0 | 8.65 | 0.306 | 0.44 | 0.35 | ol | 94 | 0.00403 | HV
122-AL1/20-ST1A 110.0 | 8.5 | 0.2376 | 0.43 | 0.41 | ol | 122 | 0.00403 | HV
149-AL1/24-ST1A 110.0 | 8.75 | 0.194 | 0.41 | 0.47 | ol | 149 | 0.00403 | HV
184-AL1/30-ST1A 110.0 | 8.8 | 0.1571 | 0.4 | 0.535 | ol | 184 | 0.00403 | HV
243-AL1/39-ST1A 110.0 | 9 | 0.1188 | 0.39 | 0.645 | ol | 243 | 0.00403 | HV
305-AL1/39-ST1A 110.0 | 9.2 | 0.0949 | 0.38 | 0.74 | ol | 305 | 0.00403 | HV
490-AL1/64-ST1A 110.0 | 9.75 | 0.059 | 0.37 | 0.96 | ol | 490 | 0.00403 | HV
679-AL1/86-ST1A 110.0 | 9.95 | 0.042 | 0.36 | 1.15 | ol | 679 | 0.00403 | HV
490-AL1/64-ST1A 220.0 | 10 | 0.059 | 0.285 | 0.96 | ol | 490 | 0.00403 | HV
679-AL1/86-ST1A 220.0 | 11.7 | 0.042 | 0.275 | 1.15 | ol | 679 | 0.00403 | HV
490-AL1/64-ST1A 380.0 | 11 | 0.059 | 0.253 | 0.96 | ol | 490 | 0.00403 | HV
679-AL1/86-ST1A 380.0 | 14.6 | 0.042 | 0.25 | 1.15 | ol | 679 | 0.00403 | HV

## trafo_std_types
| i0_percent | pfe_kw | vkr_percent | sn_mva | vn_lv_kv | vn_hv_kv | vk_percent | shift_degree | vector_group | tap_side | tap_neutral | tap_min | tap_max | tap_step_degree | tap_step_percent | tap_phase_shifter
160 MVA 380/110 kV | 0.06 | 60 | 0.25 | 160 | 110 | 380 | 12.2 | 0 | Yy0 | hv | 0 | -9 | 9 | 0 | 1.5 | FALSE
100 MVA 220/110 kV | 0.06 | 55 | 0.26 | 100 | 110 | 220 | 12 | 0 | Yy0 | hv | 0 | -9 | 9 | 0 | 1.5 | FALSE
63 MVA 110/20 kV | 0.04 | 22 | 0.32 | 63 | 20 | 110 | 18 | 150 | YNd5 | hv | 0 | -9 | 9 | 0 | 1.5 | FALSE
40 MVA 110/20 kV | 0.05 | 18 | 0.34 | 40 | 20 | 110 | 16.2 | 150 | YNd5 | hv | 0 | -9 | 9 | 0 | 1.5 | FALSE
25 MVA 110/20 kV | 0.07 | 14 | 0.41 | 25 | 20 | 110 | 12 | 150 | YNd5 | hv | 0 | -9 | 9 | 0 | 1.5 | FALSE
63 MVA 110/10 kV | 0.04 | 22 | 0.32 | 63 | 10 | 110 | 18 | 150 | YNd5 | hv | 0 | -9 | 9 | 0 | 1.5 | FALSE
40 MVA 110/10 kV | 0.05 | 18 | 0.34 | 40 | 10 | 110 | 16.2 | 150 | YNd5 | hv | 0 | -9 | 9 | 0 | 1.5 | FALSE
25 MVA 110/10 kV | 0.07 | 14 | 0.41 | 25 | 10 | 110 | 12 | 150 | YNd5 | hv | 0 | -9 | 9 | 0 | 1.5 | FALSE
0.25 MVA 20/0.4 kV | 0.32 | 0.8 | 1.44 | 0.25 | 0.4 | 20 | 6 | 150 | Yzn5 | hv | 0 | -2 | 2 | 0 | 2.5 | FALSE
0.4 MVA 20/0.4 kV | 0.3375 | 1.35 | 1.425 | 0.4 | 0.4 | 20 | 6 | 150 | Dyn5 | hv | 0 | -2 | 2 | 0 | 2.5 | FALSE
0.63 MVA 20/0.4 kV | 0.2619 | 1.65 | 1.206 | 0.63 | 0.4 | 20 | 6 | 150 | Dyn5 | hv | 0 | -2 | 2 | 0 | 2.5 | FALSE
0.25 MVA 10/0.4 kV | 0.24 | 0.6 | 1.2 | 0.25 | 0.4 | 10 | 4 | 150 | Dyn5 | hv | 0 | -2 | 2 | 0 | 2.5 | FALSE
0.4 MVA 10/0.4 kV | 0.2375 | 0.95 | 1.325 | 0.4 | 0.4 | 10 | 4 | 150 | Dyn5 | hv | 0 | -2 | 2 | 0 | 2.5 | FALSE
0.63 MVA 10/0.4 kV | 0.1873 | 1.18 | 1.0794 | 0.63 | 0.4 | 10 | 4 | 150 | Dyn5 | hv | 0 | -2 | 2 | 0 | 2.5 | FALSE

## trafo3w_std_types
| sn_hv_mva | sn_mv_mva | sn_lv_mva | vn_hv_kv | vn_mv_kv | vn_lv_kv | vk_hv_percent | vk_mv_percent | vk_lv_percent | vkr_hv_percent | vkr_mv_percent | vkr_lv_percent | pfe_kw | i0_percent | shift_mv_degree | shift_lv_degree | vector_group | tap_side | tap_neutral | tap_min | tap_max | tap_step_percent
63/25/38 MVA 110/20/10 kV | 63 | 25 | 38 | 110 | 20 | 10 | 10.4 | 10.4 | 10.4 | 0.28 | 0.32 | 0.35 | 35 | 0.89 | 0 | 0 | YN0yn0yn0 | hv | 0 | -10 | 10 | 1.2
63/25/38 MVA 110/10/10 kV | 63 | 25 | 38 | 110 | 10 | 10 | 10.4 | 10.4 | 10.4 | 0.28 | 0.32 | 0.35 | 35 | 0.89 | 0 | 0 | YN0yn0yn0 | hv | 0 | -10 | 10 | 1.2

## fuse_std_types
| fuse_type | i_rated_a | t_avg | t_min | t_total | x_avg | x_min | x_total
HV 100A | HV 100A | 100 | 0 | [10.0, 3.64, 0.854, 0.281, 0.1, 0.0531, 0.022, 0.01] | [10.0, 4.267, 1.21, 0.403, 0.1, 0.058, 0.022, 0.01] | 0 | [300.0, 350.0, 450.0, 550.0, 700.0, 850.0, 1200.0, 1752.0] | [600.0, 700.0, 900.0, 1150.0, 1665.0, 2000.0, 3000.0, 4313.0]
HV 10A | HV 10A | 10 | 0 | [10.0, 1675.0, 0.344, 0.156, 0.1, 0.0417, 0.0171, 0.01] | [10.0, 1.3, 0.3, 0.155, 0.1, 0.0555, 0.023, 0.01] | 0 | [30.0, 32.0, 35.0, 37.0, 39.0, 50.0, 70.0, 88.0] | [60.0, 70.0, 80.0, 87.0, 94.0, 110.0, 150.0, 216.0]
HV 125A | HV 125A | 125 | 0 | [10.0, 1.82, 0.344, 0.1, 0.0467, 0.0269, 0.01] | [10.0, 2.478, 0.426, 0.1, 0.0427, 0.0211, 0.01] | 0 | [375.0, 500.0, 700.0, 925.0, 1200.0, 1500.0, 2341.0] | [750.0, 1000.0, 1500.0, 2200.0, 3000.0, 4000.0, 5765.0]
HV 160A | HV 160A | 160 | 0 | [10.0, 4.15, 1.03, 0.198, 0.1, 0.051, 0.0172, 0.01] | [10.0, 2.3, 0.734, 0.274, 0.1, 0.046, 0.0177, 0.01] | 0 | [480.0, 550.0, 700.0, 1000.0, 1260.0, 1600.0, 2500.0, 3227.0] | [960.0, 1300.0, 1700.0, 2200.0, 2996.0, 4000.0, 6000.0, 7946.0]
HV 16A | HV 16A | 16 | 0 | [10.0, 0.352, 0.164, 0.1, 0.0649, 0.0342, 0.01] | [10.0, 2.34, 0.722, 0.181, 0.1, 0.055, 0.0296, 0.01] | 0 | [48.0, 60.0, 65.0, 71.0, 80.0, 100.0, 162.0] | [96.0, 110.0, 125.0, 150.0, 168.0, 200.0, 250.0, 398.0]
HV 200A | HV 200A | 200 | 0 | [10.0, 4.267, 1.21, 0.403, 0.1, 0.058, 0.022, 0.01] | [10.0, 3.73, 1.654, 0.328, 0.1, 0.0531, 0.019, 0.01] | 0 | [600.0, 700.0, 900.0, 1150.0, 1665.0, 2000.0, 3000.0, 4313.0] | [1200.0, 1500.0, 1800.0, 2700.0, 3960.0, 5000.0, 7500.0, 10620.0]
HV 20A | HV 20A | 20 | 0 | [10.0, 1.3, 0.3, 0.155, 0.1, 0.0555, 0.023, 0.01] | [10.0, 1.3, 0.161, 0.1, 0.0611, 0.0399, 0.0141, 0.01] | 0 | [60.0, 70.0, 80.0, 87.0, 94.0, 110.0, 150.0, 216.0] | [120.0, 150.0, 200.0, 223.0, 260.0, 300.0, 450.0, 532.0]
HV 25A | HV 25A | 25 | 0 | [10.0, 2.512, 0.833, 0.299, 0.1, 0.0372, 0.0223, 0.01] | [10.0, 3.125, 0.597, 0.198, 0.1, 0.0378, 0.022, 0.01] | 0 | [75.0, 82.0, 90.0, 100.0, 124.0, 170.0, 200.0, 289.0] | [150.0, 170.0, 210.0, 250.0, 294.0, 400.0, 500.0, 711.0]
HV 31.5A | HV 31.5A | 31.5 | 0 | [10.0, 2.34, 0.722, 0.181, 0.1, 0.055, 0.0296, 0.01] | [10.0, 2.84, 0.368, 0.164, 0.1, 0.0621, 0.0378, 0.0195, 0.01] | 0 | [95.0, 110.0, 125.0, 150.0, 165.0, 200.0, 250.0, 390.0] | [189.0, 220.0, 300.0, 350.0, 393.0, 450.0, 530.0, 700.0, 960.0]
HV 40A | HV 40A | 40 | 0 | [10.0, 1.3, 0.161, 0.1, 0.0611, 0.0399, 0.0141, 0.01] | [10.0, 2.05, 0.369, 0.198, 0.1, 0.051, 0.0298, 0.01] | 0 | [120.0, 150.0, 200.0, 223.0, 260.0, 300.0, 450.0, 532.0] | [240.0, 300.0, 400.0, 450.0, 530.0, 650.0, 800.0, 1311.0]
HV 50A | HV 50A | 50 | 0 | [10.0, 3.215, 0.597, 0.198, 0.1, 0.0378, 0.022, 0.01] | [10.0, 3.64, 0.854, 0.281, 0.1, 0.0531, 0.022, 0.01] | 0 | [150.0, 170.0, 210.0, 250.0, 294.0, 400.0, 500.0, 711.0] | [300.0, 350.0, 450.0, 550.0, 700.0, 850.0, 1200.0, 1752.0]
HV 6.3A | HV 6.3A | 6.3 | 0 | [10.0, 1.39, 0.344, 0.168, 0.1, 0.056, 0.0263, 0.01] | [10.0, 1.711, 0.516, 0.198, 0.1, 0.0634, 0.0303, 0.01] | 0 | [19.0, 19.5, 20.4, 20.8, 22.0, 25.0, 32.0, 48.0] | [38.0, 40.0, 43.0, 48.0, 53.0, 60.0, 75.0, 118.0]
HV 63A | HV 63A | 63 | 0 | [10.0, 2.84, 0.368, 0.164, 0.1, 0.0621, 0.0378, 0.0195, 0.01] | [10.0, 1.82, 0.344, 0.1, 0.0467, 0.0269, 0.01] | 0 | [189.0, 220.0, 300.0, 350.0, 393.0, 450.0, 530.0, 700.0, 961.0] | [378.0, 500.0, 700.0, 934.0, 1200.0, 1500.0, 2366.0]
HV 80A | HV 80A | 80 | 0 | [10.0, 2.05, 0.369, 0.198, 0.1, 0.051, 0.0298, 0.01] | [10.0, 4.15, 1.03, 0.198, 0.1, 0.051, 0.0172, 0.01] | 0 | [240.0, 300.0, 400.0, 450.0, 530.0, 650.0, 800.0, 1311.0] | [480.0, 550.0, 700.0, 1000.0, 1260.0, 1600.0, 2500.0, 3227.0]
Siemens NH-1-100 | Siemens NH-1-100 | 100 | [5400.0, 2000.0, 400.0, 20.0, 1.0, 0.2, 0.012, 0.004] | 0 | 0 | [150.0, 190.0, 250.0, 430.0, 900.0, 1250.0, 2700.0, 3600.0] | 0 | 0
Siemens NH-1-125 | Siemens NH-1-125 | 125 | [4800.0, 120.0, 7.0, 0.1, 0.004] | 0 | 0 | [180.0, 400.0, 740.0, 2000.0, 4250.0] | 0 | 0
Siemens NH-1-16 | Siemens NH-1-16 | 16 | [4000.0, 400.0, 2.0, 0.1, 0.04, 0.01] | 0 | 0 | [26.0, 35.0, 75.0, 150.0, 200.0, 300.0] | 0 | 0
Siemens NH-1-160 | Siemens NH-1-160 | 160 | [4800.0, 120.0, 7.0, 0.1, 0.004] | 0 | 0 | [210.0, 500.0, 900.0, 2300.0, 5000.0] | 0 | 0
Siemens NH-1-25 | Siemens NH-1-25 | 25 | [4000.0, 1000.0, 10.0, 0.2, 0.02, 0.01] | 0 | 0 | [40.0, 50.0, 100.0, 210.0, 400.0, 500.0] | 0 | 0
Siemens NH-1-50 | Siemens NH-1-50 | 50 | [4000.0, 40.0, 4.0, 1.0, 0.02, 0.01] | 0 | 0 | [86.0, 200.0, 300.0, 400.0, 1000.0, 1280.0] | 0 | 0
Siemens NH-1-63 | Siemens NH-1-63 | 63 | [4000.0, 100.0, 10.0, 2.0, 0.04, 0.01] | 0 | 0 | [100.0, 200.0, 300.0, 400.0, 1000.0, 1500.0] | 0 | 0
Siemens NH-1-80 | Siemens NH-1-80 | 80 | [4800.0, 120.0, 7.0, 0.1, 0.01] | 0 | 0 | [150.58, 250.0, 450.0, 1150.0, 2470.0] | 0 | 0
Siemens NH-2-1000 | Siemens NH-2-1000 | 1000 | [4800.0, 120.0, 7.0, 0.1, 0.004] | 0 | 0 | [1900.0, 3500.0, 8400.0, 24000.0, 52000.0] | 0 | 0
Siemens NH-2-200 | Siemens NH-2-200 | 200 | [4800.0, 120.0, 7.0, 0.1, 0.004] | 0 | 0 | [280.0, 650.0, 1200.0, 3000.0, 7000.0] | 0 | 0
Siemens NH-2-224 | Siemens NH-2-224 | 224 | [4800.0, 120.0, 7.0, 0.2, 0.04, 0.004] | 0 | 0 | [400.0, 750.0, 1453.0, 3025.0, 4315.0, 7600.0] | 0 | 0
Siemens NH-2-250 | Siemens NH-2-250 | 250 | [4800.0, 120.0, 7.0, 0.1, 0.004] | 0 | 0 | [450.0, 800.0, 1650.0, 4000.0, 8500.0] | 0 | 0
Siemens NH-2-315 | Siemens NH-2-315 | 315 | [4800.0, 120.0, 7.0, 0.1, 0.004] | 0 | 0 | [550.0, 920.0, 1900.0, 5000.0, 11000.0] | 0 | 0
Siemens NH-2-355 | Siemens NH-2-355 | 355 | [4800.0, 120.0, 6.0, 0.1, 0.004] | 0 | 0 | [650.0, 1116.27, 2350.0, 5840.0, 12790.0] | 0 | 0
Siemens NH-2-400 | Siemens NH-2-400 | 400 | [4800.0, 120.0, 7.0, 0.1, 0.004] | 0 | 0 | [720.0, 1350.0, 2800.0, 6500.0, 15000.0] | 0 | 0
Siemens NH-2-425 | Siemens NH-2-425 | 425 | [4800.0, 120.0, 7.0, 0.1, 0.004] | 0 | 0 | [850.0, 1500.0, 3050.0, 7500.0, 16500.0] | 0 | 0
Siemens NH-2-630 | Siemens NH-2-630 | 630 | [4800.0, 120.0, 7.0, 0.1, 0.004] | 0 | 0 | [1200.0, 2000.0, 4800.0, 12000.0, 26000.0] | 0 | 0

## res_bus
| vm_pu | va_degree | p_mw | q_mvar
0 | 0.98426 | -0.11026 | 0.0060594 | 0.0015186
1 | 0.98489 | -0.10581 | 0 | 0
2 | 0.98533 | -0.10268 | 0.0021515 | 0.0005392
3 | 0.98563 | -0.10054 | 0.0014028 | 0.00035158
4 | 0.98589 | -0.098699 | 0.00069648 | 0.00017455
5 | 0.98305 | -0.11897 | 0.00028626 | 7.1742e-05
6 | 0.98289 | -0.12008 | 0.00095196 | 0.00023858
7 | 0.98544 | -0.10198 | 0.00073859 | 0.00018511
8 | 0.9825 | -0.12285 | 0.0002983 | 7.4761e-05
9 | 0.98523 | -0.10345 | 0.0024892 | 0.00062386
10 | 0.98624 | -0.096322 | 0.0058149 | 0.0014574
11 | 0.98001 | -0.14061 | 0.009652 | 0.002419
12 | 0.98508 | -0.10452 | 0.0019812 | 0.00049654
13 | 0.97176 | -0.19875 | 0.0011571 | 0.00029001
14 | 0.97178 | -0.19862 | 0.0004656 | 0.00011669
15 | 0.97178 | -0.19862 | 0.0039948 | 0.0010012
16 | 0.97189 | -0.19779 | 0.000348 | 8.7216e-05
17 | 0.99521 | -0.033228 | 0.0010081 | 0.00025265
18 | 0.99579 | -0.029169 | 0.0022757 | 0.00057035
19 | 0.99392 | -0.042238 | 0 | 0
20 | 0.99679 | -0.022174 | 0 | 0
21 | 0.99337 | -0.046043 | 0.00090666 | 0.00022723
22 | 1 | 0 | -0.22011 | -0.055428
23 | 0.99642 | -0.02473 | 0 | 0
24 | 0.99187 | -0.056565 | 0.0013128 | 0.00032902
25 | 0.9723 | -0.19488 | 0.00052581 | 0.00013178
26 | 0.9723 | -0.19485 | 0.0018393 | 0.00046098
27 | 0.99672 | -0.022722 | 0.0019542 | 0.00048977
28 | 0.99678 | -0.022281 | 0.00081212 | 0.00020354
29 | 0.99878 | -0.0084332 | 0.00024822 | 6.221e-05
30 | 0.99632 | -0.025465 | 0.0053131 | 0.0013316
31 | 0.99431 | -0.039368 | 0 | 0
32 | 0.99139 | -0.059929 | 0.0005429 | 0.00013606
33 | 0.97238 | -0.19429 | 0 | 0
34 | 0.99683 | -0.021968 | 0.0039463 | 0.00098904
35 | 0.99799 | -0.013865 | 0.00066704 | 0.00016718
36 | 0.9937 | -0.043608 | 0.0010499 | 0.00026314
37 | 0.99389 | -0.042317 | 0.0023055 | 0.00057781
38 | 0.97262 | -0.19257 | 0.0026422 | 0.00066219
39 | 0.97295 | -0.19015 | 0 | 0
40 | 0.97391 | -0.18328 | 0.0026367 | 0.00066083
41 | 0.97147 | -0.20083 | 0.01515 | 0.003797
42 | 0.97217 | -0.19577 | 0.0023991 | 0.00060127
43 | 0.97478 | -0.177 | 0.0042338 | 0.0010611
44 | 0.97133 | -0.20186 | 0.0025637 | 0.00064253
45 | 0.97614 | -0.16728 | 0.001539 | 0.00038571
46 | 0.98778 | -0.084867 | 0.000738 | 0.00018496
47 | 0.98624 | -0.095681 | 0 | 0
48 | 0.98978 | -0.070875 | 0 | 0
49 | 0.98327 | -0.11657 | 0.00097778 | 0.00024505
50 | 0.98605 | -0.097007 | 0.00050061 | 0.00012546
51 | 0.99289 | -0.049216 | 0 | 0
52 | 0.98967 | -0.071632 | 0 | 0
53 | 0.98019 | -0.13839 | 0.00075292 | 0.0001887
54 | 0.98596 | -0.097695 | 0.00062849 | 0.00015751
55 | 0.99287 | -0.049364 | 0.00073256 | 0.0001836
56 | 0.99215 | -0.054453 | 0.001237 | 0.00031003
57 | 0.99595 | -0.027992 | 0.0011553 | 0.00028955
58 | 0.98965 | -0.071779 | 0 | 0
59 | 0.98965 | -0.071784 | 0.00048935 | 0.00012264
60 | 0.97948 | -0.14346 | 0.0021793 | 0.00054619
61 | 0.98595 | -0.09771 | 0.00054194 | 0.00013582
62 | 0.99209 | -0.054854 | 0.0018359 | 0.00046013
63 | 0.99745 | -0.017574 | 0 | 0
64 | 0.98964 | -0.071898 | 0.0013936 | 0.00034927
65 | 0.98965 | -0.071833 | 0.00045077 | 0.00011297
66 | 0.99073 | -0.064414 | 0.0013593 | 0.00034066
67 | 0.99011 | -0.068836 | 0.0020809 | 0.00052153
68 | 0.98909 | -0.076027 | 0.0037773 | 0.00094668
69 | 0.98775 | -0.085486 | 0 | 0
70 | 0.99333 | -0.046303 | 0.0071886 | 0.0018016
71 | 0.99327 | -0.046693 | 0.0013759 | 0.00034483
72 | 0.99339 | -0.045835 | 0.00096849 | 0.00024273
73 | 0.98627 | -0.095495 | 0.00069461 | 0.00017408
74 | 0.98672 | -0.092368 | 0.00068587 | 0.00017189
75 | 0.98605 | -0.097085 | 0.0011556 | 0.00028963
76 | 0.98744 | -0.087307 | 0.0011171 | 0.00027997
77 | 0.98512 | -0.1036 | 0.00025045 | 6.2769e-05
78 | 0.98865 | -0.078797 | 0.00058601 | 0.00014687
79 | 0.98486 | -0.10542 | 0.0046905 | 0.0011756
80 | 0.98963 | -0.07194 | 0.00024449 | 6.1275e-05
81 | 0.98353 | -0.11482 | 0.0021594 | 0.00054119
82 | 0.99033 | -0.067072 | 0.0015986 | 0.00040065
83 | 0.98258 | -0.12151 | 0.001824 | 0.00045713
84 | 0.9817 | -0.12776 | 0 | 0
85 | 0.9815 | -0.12916 | 0 | 0
86 | 0.97992 | -0.14035 | 0.0015131 | 0.00037923
87 | 0.97991 | -0.14044 | 0.0010634 | 0.00026651
88 | 0.97835 | -0.15155 | 0.0053149 | 0.001332
89 | 0.97794 | -0.15442 | 0.0014631 | 0.00036669
90 | 0.99038 | -0.067047 | 0.0024609 | 0.00061675
91 | 0.99717 | -0.019532 | 0.00073842 | 0.00018507
92 | 0.9929 | -0.04919 | 0.0014098 | 0.00035332
93 | 0.99257 | -0.05147 | 0.0044067 | 0.0011044
94 | 0.99175 | -0.057175 | 0.00063776 | 0.00015984
95 | 0.9907 | -0.06449 | 0 | 0
96 | 0.99067 | -0.064731 | 0.00068547 | 0.0001718
97 | 0.98705 | -0.090447 | 0 | 0
98 | 0.98663 | -0.093453 | 0.0062874 | 0.0015758
99 | 0.98638 | -0.095189 | 0.0016633 | 0.00041686
100 | 0.98646 | -0.094615 | 0.0046451 | 0.0011642
101 | 0.98586 | -0.098403 | 0.00081815 | 0.00020505
102 | 0.98589 | -0.098142 | 0.00045132 | 0.00011311
103 | 0.98592 | -0.097922 | 0.00023124 | 5.7955e-05
104 | 0.97128 | -0.20216 | 0.0071882 | 0.0018015
105 | 0.97163 | -0.19963 | 0.0052465 | 0.0013149
106 | 0.97121 | -0.20263 | 0.0021418 | 0.00053678
107 | 0.97244 | -0.19377 | 0 | 0
108 | 0.9712 | -0.20271 | 0.00062925 | 0.0001577
109 | 0.97318 | -0.18847 | 0.0016151 | 0.00040478
110 | 0.97224 | -0.19523 | 0.0025737 | 0.00064504
111 | 0.97119 | -0.20278 | 0.00087508 | 0.00021931
112 | 0.97325 | -0.18794 | 0.00088463 | 0.00022171
113 | 0.97124 | -0.20239 | 0.0081692 | 0.0020474
114 | 0.97434 | -0.18009 | 0.0016613 | 0.00041636
115 | 0.97602 | -0.16809 | 0.00082205 | 0.00020603
116 | 0.97624 | -0.1665 | 0 | 0
117 | 0.97588 | -0.16912 | 0 | 0
118 | 0.97648 | -0.16477 | 0.0021187 | 0.000531
119 | 0.97584 | -0.1694 | 0.0011987 | 0.00030042
120 | 0.97861 | -0.14963 | 0.0053425 | 0.001339
121 | 0.9758 | -0.16968 | 0.0011624 | 0.00029133
122 | 0.98964 | -0.071898 | 0.00036212 | 9.0755e-05
123 | 0.99998 | 149.9947 | 0 | 0

## res_line
| p_from_mw | q_from_mvar | p_to_mw | q_to_mvar | pl_mw | ql_mvar | i_from_ka | i_to_ka | i_ka | vm_from_pu | va_from_degree | vm_to_pu | va_to_degree | loading_percent
0 | -0.0060594 | -0.0015186 | 0.0060631 | 0.0015192 | 3.7335e-06 | 5.2918e-07 | 0.0091606 | 0.0091603 | 0.0091606 | 0.98426 | -0.11026 | 0.98489 | -0.10581 | 3.3928
1 | -0.0060631 | -0.0015192 | 0.0060657 | 0.0015195 | 2.6258e-06 | 3.7145e-07 | 0.0091603 | 0.0091601 | 0.0091603 | 0.98489 | -0.10581 | 0.98533 | -0.10268 | 3.3927
2 | -0.0082172 | -0.0020587 | 0.0082196 | 0.0020593 | 2.4429e-06 | 6.1564e-07 | 0.012409 | 0.012409 | 0.012409 | 0.98533 | -0.10268 | 0.98563 | -0.10054 | 4.596
3 | -0.0096225 | -0.0024109 | 0.0096249 | 0.0024116 | 2.4455e-06 | 7.0382e-07 | 0.014527 | 0.014527 | 0.014527 | 0.98563 | -0.10054 | 0.98589 | -0.098699 | 5.3803
4 | -0.010321 | -0.0025862 | 0.010326 | 0.0025877 | 5.0142e-06 | 1.5061e-06 | 0.015578 | 0.015578 | 0.015578 | 0.98589 | -0.098699 | 0.98638 | -0.095189 | 5.7696
5 | 0.010932 | 0.0027409 | -0.01093 | -0.0027404 | 1.6698e-06 | 5.1836e-07 | 0.016547 | 0.016547 | 0.016547 | 0.98305 | -0.11897 | 0.98289 | -0.12008 | 6.1286
6 | -0.011218 | -0.0028127 | 0.011244 | 0.002821 | 2.6459e-05 | 8.3074e-06 | 0.016981 | 0.01698 | 0.016981 | 0.98305 | -0.11897 | 0.98544 | -0.10198 | 6.2891
7 | 0.0099779 | 0.0025018 | -0.0099741 | -0.0025007 | 3.8287e-06 | 1.1319e-06 | 0.015106 | 0.015106 | 0.015106 | 0.98289 | -0.12008 | 0.9825 | -0.12285 | 5.5949
8 | 0.0044717 | 0.0011198 | -0.0044707 | -0.0011198 | 9.0724e-07 | -5.7279e-08 | 0.0067519 | 0.006752 | 0.006752 | 0.98544 | -0.10198 | 0.98523 | -0.10345 | 2.5008
9 | -0.016455 | -0.0041259 | 0.016467 | 0.0041304 | 1.291e-05 | 4.5381e-06 | 0.024847 | 0.024847 | 0.024847 | 0.98544 | -0.10198 | 0.98624 | -0.096322 | 9.2026
10 | 0.0096758 | 0.0024259 | -0.009652 | -0.002419 | 2.3778e-05 | 6.9041e-06 | 0.014655 | 0.014655 | 0.014655 | 0.9825 | -0.12285 | 0.98001 | -0.14061 | 5.4279
11 | 0.0019815 | 0.00049599 | -0.0019812 | -0.00049654 | 2.9293e-07 | -5.5474e-07 | 0.0029925 | 0.0029928 | 0.0029928 | 0.98523 | -0.10345 | 0.98508 | -0.10452 | 1.1084
12 | -0.022282 | -0.0055878 | 0.022373 | 0.005621 | 9.0764e-05 | 3.326e-05 | 0.03362 | 0.03362 | 0.03362 | 0.98624 | -0.096322 | 0.99038 | -0.067047 | 12.452
13 | -0.0011571 | -0.00029001 | 0.0011572 | 0.00028988 | 2.0448e-08 | -1.2145e-07 | 0.0017719 | 0.0017718 | 0.0017719 | 0.97176 | -0.19875 | 0.97178 | -0.19862 | 0.65625
14 | -0.0016228 | -0.00040657 | 0.0016228 | 0.00040657 | 1.4679e-09 | -4.1561e-09 | 0.0024848 | 0.0024848 | 0.0024848 | 0.97178 | -0.19862 | 0.97178 | -0.19862 | 0.92029
15 | -0.0056176 | -0.0014078 | 0.0056182 | 0.0014078 | 6.4206e-07 | 7.4635e-08 | 0.0086018 | 0.0086017 | 0.0086018 | 0.97178 | -0.19862 | 0.97189 | -0.19779 | 3.1858
16 | -0.0059662 | -0.0014951 | 0.0059679 | 0.0014953 | 1.6706e-06 | 2.448e-07 | 0.0091345 | 0.0091344 | 0.0091345 | 0.97189 | -0.19779 | 0.97217 | -0.19577 | 3.3832
17 | -0.02873 | -0.0072293 | 0.028746 | 0.0072353 | 1.6282e-05 | 6.0785e-06 | 0.042966 | 0.042966 | 0.042966 | 0.99521 | -0.033228 | 0.99579 | -0.029169 | 15.9135
18 | 0.027722 | 0.0069766 | -0.027687 | -0.0069636 | 3.4823e-05 | 1.2972e-05 | 0.041459 | 0.041459 | 0.041459 | 0.99521 | -0.033228 | 0.99392 | -0.042238 | 15.3553
19 | -0.031022 | -0.0078057 | 0.031052 | 0.0078171 | 3.0312e-05 | 1.1364e-05 | 0.046367 | 0.046367 | 0.046367 | 0.99579 | -0.029169 | 0.99679 | -0.022174 | 17.1729
20 | 0.027687 | 0.0069636 | -0.027672 | -0.0069582 | 1.4682e-05 | 5.4696e-06 | 0.041459 | 0.041459 | 0.041459 | 0.99392 | -0.042238 | 0.99337 | -0.046043 | 15.3553
21 | -0.12162 | -0.030683 | 0.122 | 0.030828 | 0.00037952 | 0.000145 | 0.18162 | 0.18162 | 0.18162 | 0.99679 | -0.022174 | 1 | 0 | 33.634
22 | 0.090566 | 0.022865 | -0.090534 | -0.022853 | 3.2512e-05 | 1.2356e-05 | 0.13526 | 0.13526 | 0.13526 | 0.99679 | -0.022174 | 0.99642 | -0.02473 | 25.0476
23 | 0.026765 | 0.0067309 | -0.026726 | -0.0067164 | 3.9196e-05 | 1.457e-05 | 0.040101 | 0.040101 | 0.040101 | 0.99337 | -0.046043 | 0.99187 | -0.056565 | 14.8524
24 | 0.097315 | 0.0246 | -0.0972 | -0.024556 | 0.00011546 | 4.3945e-05 | 0.14488 | 0.14488 | 0.14488 | 1 | 0 | 0.99878 | -0.0084332 | 26.8298
25 | 0.0053136 | 0.0013316 | -0.0053131 | -0.0013316 | 5.41e-07 | 2.8745e-08 | 0.0079351 | 0.0079351 | 0.0079351 | 0.99642 | -0.02473 | 0.99632 | -0.025465 | 2.9389
26 | 0.08522 | 0.021521 | -0.085045 | -0.021455 | 0.000175 | 6.6408e-05 | 0.12732 | 0.12732 | 0.12732 | 0.99642 | -0.02473 | 0.99431 | -0.039368 | 23.5782
27 | 0.025413 | 0.0063874 | -0.025402 | -0.0063829 | 1.19e-05 | 4.4076e-06 | 0.038132 | 0.038132 | 0.038132 | 0.99187 | -0.056565 | 0.99139 | -0.059929 | 14.1229
28 | -0.00052581 | -0.00013178 | 0.00052582 | 0.00013171 | 2.3242e-09 | -7.0446e-08 | 0.00080471 | 0.00080469 | 0.00080471 | 0.9723 | -0.19488 | 0.9723 | -0.19485 | 0.29804
29 | -0.0023651 | -0.00059269 | 0.0023653 | 0.00059248 | 1.817e-07 | -2.058e-07 | 0.0036196 | 0.0036195 | 0.0036196 | 0.9723 | -0.19485 | 0.97238 | -0.19429 | 1.3406
30 | -0.0019542 | -0.00048977 | 0.0019543 | 0.00048952 | 1.193e-07 | -2.469e-07 | 0.0029175 | 0.0029174 | 0.0029175 | 0.99672 | -0.022722 | 0.99678 | -0.022281 | 1.0805
31 | -0.0027664 | -0.00069306 | 0.0027666 | 0.00069296 | 1.1981e-07 | -1.0068e-07 | 0.0041297 | 0.0041296 | 0.0041297 | 0.99678 | -0.022281 | 0.99683 | -0.021968 | 1.5295
32 | 0.096952 | 0.024494 | -0.096878 | -0.024466 | 7.4031e-05 | 2.8176e-05 | 0.14451 | 0.14451 | 0.14451 | 0.99878 | -0.0084332 | 0.99799 | -0.013865 | 26.7614
33 | 0.073197 | 0.018485 | -0.073153 | -0.018469 | 4.36e-05 | 1.6468e-05 | 0.10959 | 0.10959 | 0.10959 | 0.99431 | -0.039368 | 0.9937 | -0.043608 | 20.2946
34 | 0.011849 | 0.0029697 | -0.011844 | -0.0029681 | 4.836e-06 | 1.5404e-06 | 0.017732 | 0.017732 | 0.017732 | 0.99431 | -0.039368 | 0.99389 | -0.042317 | 6.5674
35 | 0.024859 | 0.0062469 | -0.024834 | -0.0062378 | 2.4604e-05 | 9.0983e-06 | 0.037317 | 0.037317 | 0.037317 | 0.99139 | -0.059929 | 0.99038 | -0.067047 | 13.8212
36 | 0.0083687 | 0.002097 | -0.008367 | -0.0020966 | 1.7051e-06 | 4.4918e-07 | 0.012806 | 0.012806 | 0.012806 | 0.97238 | -0.19429 | 0.97217 | -0.19577 | 4.7431
37 | -0.010734 | -0.0026895 | 0.010737 | 0.0026903 | 2.5611e-06 | 7.963e-07 | 0.016426 | 0.016426 | 0.016426 | 0.97238 | -0.19429 | 0.97262 | -0.19257 | 6.0837
38 | -0.0067129 | -0.001682 | 0.0067151 | 0.0016824 | 2.2627e-06 | 3.9931e-07 | 0.01002 | 0.01002 | 0.01002 | 0.99683 | -0.021968 | 0.99717 | -0.019532 | 3.7113
39 | 0.09621 | 0.024299 | -0.09616 | -0.02428 | 5.0145e-05 | 1.9083e-05 | 0.14352 | 0.14352 | 0.14352 | 0.99799 | -0.013865 | 0.99745 | -0.017574 | 26.5772
40 | 0.072103 | 0.018206 | -0.072047 | -0.018184 | 5.6518e-05 | 2.1336e-05 | 0.10802 | 0.10802 | 0.10802 | 0.9937 | -0.043608 | 0.9929 | -0.04919 | 20.0034
41 | 0.0095383 | 0.0023903 | -0.0095336 | -0.002389 | 4.6427e-06 | 1.3131e-06 | 0.01428 | 0.01428 | 0.01428 | 0.99389 | -0.042317 | 0.99339 | -0.045835 | 5.289
42 | -0.013379 | -0.0033525 | 0.013383 | 0.003354 | 4.4853e-06 | 1.5121e-06 | 0.020468 | 0.020468 | 0.020468 | 0.97262 | -0.19257 | 0.97295 | -0.19015 | 7.5808
43 | -0.031124 | -0.0078026 | 0.031154 | 0.0078138 | 2.9643e-05 | 1.1141e-05 | 0.047601 | 0.047601 | 0.047601 | 0.97295 | -0.19015 | 0.97391 | -0.18328 | 17.63
44 | 0.017741 | 0.0044486 | -0.017714 | -0.0044392 | 2.6225e-05 | 9.3786e-06 | 0.027133 | 0.027133 | 0.027133 | 0.97295 | -0.19015 | 0.97147 | -0.20083 | 10.0494
45 | -0.03379 | -0.0084746 | 0.03382 | 0.0084857 | 2.9421e-05 | 1.1095e-05 | 0.05163 | 0.051629 | 0.05163 | 0.97391 | -0.18328 | 0.97478 | -0.177 | 19.1221
46 | 0.0025641 | 0.0006422 | -0.0025637 | -0.00064253 | 3.647e-07 | -3.2881e-07 | 0.0039273 | 0.0039275 | 0.0039275 | 0.97147 | -0.20083 | 0.97133 | -0.20186 | 1.4546
47 | -0.038053 | -0.0095468 | 0.038105 | 0.0095662 | 5.1377e-05 | 1.9456e-05 | 0.058092 | 0.058092 | 0.058092 | 0.97478 | -0.177 | 0.97614 | -0.16728 | 21.5157
48 | -0.039644 | -0.0099519 | 0.039715 | 0.0099789 | 7.0978e-05 | 2.6909e-05 | 0.060438 | 0.060438 | 0.060438 | 0.97614 | -0.16728 | 0.97794 | -0.15442 | 22.3846
49 | 0.049351 | 0.012445 | -0.049276 | -0.012417 | 7.4691e-05 | 2.8451e-05 | 0.074371 | 0.074371 | 0.074371 | 0.98778 | -0.084867 | 0.98624 | -0.095681 | 27.5447
50 | -0.050089 | -0.01263 | 0.050187 | 0.012668 | 9.8415e-05 | 3.7497e-05 | 0.075482 | 0.075482 | 0.075482 | 0.98778 | -0.084867 | 0.98978 | -0.070875 | 27.9564
51 | 0.046103 | 0.011623 | -0.045969 | -0.011572 | 0.00013455 | 5.1182e-05 | 0.069584 | 0.069585 | 0.069585 | 0.98624 | -0.095681 | 0.98327 | -0.11657 | 25.7721
52 | 0.0031727 | 0.00079365 | -0.0031721 | -0.00079394 | 5.8058e-07 | -2.9483e-07 | 0.0047864 | 0.0047865 | 0.0047865 | 0.98624 | -0.095681 | 0.98605 | -0.097007 | 1.7728
53 | -0.052883 | -0.013343 | 0.053045 | 0.013404 | 0.00016121 | 6.1477e-05 | 0.079535 | 0.079535 | 0.079535 | 0.98978 | -0.070875 | 0.99289 | -0.049216 | 29.4575
54 | 0.0026962 | 0.00067475 | -0.0026959 | -0.00067499 | 2.8178e-07 | -2.4487e-07 | 0.0040531 | 0.0040532 | 0.0040532 | 0.98978 | -0.070875 | 0.98967 | -0.071632 | 1.5012
55 | 0.044991 | 0.011327 | -0.044854 | -0.011275 | 0.00013671 | 5.1983e-05 | 0.068105 | 0.068105 | 0.068105 | 0.98327 | -0.11657 | 0.98019 | -0.13839 | 25.2241
56 | 0.0026715 | 0.00066848 | -0.0026712 | -0.0006687 | 2.5361e-07 | -2.2146e-07 | 0.0040311 | 0.0040312 | 0.0040312 | 0.98605 | -0.097007 | 0.98596 | -0.097695 | 1.493
57 | 0.00073258 | 0.00018334 | -0.00073256 | -0.0001836 | 1.4997e-08 | -2.5214e-07 | 0.0010978 | 0.0010979 | 0.0010979 | 0.99289 | -0.049216 | 0.99287 | -0.049364 | 0.40662
58 | 0.033382 | 0.0083857 | -0.033358 | -0.0083766 | 2.4295e-05 | 9.1432e-06 | 0.050036 | 0.050036 | 0.050036 | 0.99289 | -0.049216 | 0.99215 | -0.054453 | 18.5319
59 | -0.08716 | -0.021973 | 0.08742 | 0.022073 | 0.00025993 | 9.9655e-05 | 0.13067 | 0.13067 | 0.13067 | 0.99289 | -0.049216 | 0.99595 | -0.027992 | 48.3959
60 | 0.0013937 | 0.00034905 | -0.0013936 | -0.00034917 | 2.8384e-08 | -1.222e-07 | 0.0020954 | 0.0020954 | 0.0020954 | 0.98967 | -0.071632 | 0.98965 | -0.071779 | 0.77607
61 | 0.0013023 | 0.00032594 | -0.0013023 | -0.00032608 | 2.7351e-08 | -1.3641e-07 | 0.0019579 | 0.0019579 | 0.0019579 | 0.98967 | -0.071632 | 0.98965 | -0.071784 | 0.72516
62 | 0.044101 | 0.011086 | -0.04407 | -0.011075 | 3.1082e-05 | 1.1815e-05 | 0.066962 | 0.066962 | 0.066962 | 0.98019 | -0.13839 | 0.97948 | -0.14346 | 24.8008
63 | 0.0020428 | 0.00051119 | -0.0020428 | -0.00051119 | 4.2833e-09 | -7.5647e-09 | 0.0030827 | 0.0030827 | 0.0030827 | 0.98596 | -0.097695 | 0.98595 | -0.09771 | 1.1417
64 | 0.032121 | 0.0080666 | -0.032119 | -0.0080659 | 1.7921e-06 | 6.733e-07 | 0.048181 | 0.048181 | 0.048181 | 0.99215 | -0.054453 | 0.99209 | -0.054854 | 17.8448
65 | -0.088575 | -0.022362 | 0.088705 | 0.022412 | 0.00012984 | 4.9319e-05 | 0.13239 | 0.13239 | 0.13239 | 0.99595 | -0.027992 | 0.99745 | -0.017574 | 24.5176
66 | 0.0013936 | 0.00034917 | -0.0013936 | -0.00034927 | 2.2922e-08 | -9.8679e-08 | 0.0020954 | 0.0020954 | 0.0020954 | 0.98965 | -0.071779 | 0.98964 | -0.071898 | 0.77609
67 | 0.0008129 | 0.00020343 | -0.00081289 | -0.00020351 | 5.5181e-09 | -7.395e-08 | 0.0012221 | 0.0012222 | 0.0012222 | 0.98965 | -0.071784 | 0.98965 | -0.071833 | 0.45266
68 | 0.041891 | 0.010528 | -0.041855 | -0.010515 | 3.5978e-05 | 1.3659e-05 | 0.063651 | 0.063651 | 0.063651 | 0.97948 | -0.14346 | 0.97861 | -0.14963 | 23.5746
69 | 0.0015008 | 0.00037537 | -0.0015008 | -0.00037553 | 4.3807e-08 | -1.5769e-07 | 0.0022648 | 0.0022649 | 0.0022649 | 0.98595 | -0.09771 | 0.98592 | -0.097922 | 0.83883
70 | 0.030283 | 0.0076058 | -0.030243 | -0.0075907 | 4.0196e-05 | 1.5058e-05 | 0.045427 | 0.045427 | 0.045427 | 0.99209 | -0.054854 | 0.99073 | -0.064414 | 16.8249
71 | 0.0074556 | 0.0018679 | -0.0074536 | -0.0018675 | 2.0196e-06 | 4.3536e-07 | 0.011122 | 0.011122 | 0.011122 | 0.99745 | -0.017574 | 0.99717 | -0.019532 | 4.1193
72 | 0.00036212 | 9.0532e-05 | -0.00036212 | -9.0755e-05 | 3.2297e-09 | -2.2312e-07 | 0.0005444 | 0.00054448 | 0.00054448 | 0.98965 | -0.071833 | 0.98964 | -0.071898 | 0.20166
73 | 0.028884 | 0.0072501 | -0.028866 | -0.0072434 | 1.7724e-05 | 6.6225e-06 | 0.043386 | 0.043386 | 0.043386 | 0.99073 | -0.064414 | 0.99011 | -0.068836 | 16.0688
74 | 0.026785 | 0.0067219 | -0.026759 | -0.006712 | 2.671e-05 | 9.9337e-06 | 0.040258 | 0.040259 | 0.040259 | 0.99011 | -0.068836 | 0.98909 | -0.076027 | 14.9106
75 | 0.022981 | 0.0057653 | -0.022951 | -0.0057542 | 3.0114e-05 | 1.1065e-05 | 0.034576 | 0.034576 | 0.034576 | 0.98909 | -0.076027 | 0.98775 | -0.085486 | 12.8059
76 | 0.022951 | 0.0057542 | -0.022935 | -0.0057484 | 1.5764e-05 | 5.7927e-06 | 0.034576 | 0.034576 | 0.034576 | 0.98775 | -0.085486 | 0.98705 | -0.090447 | 12.806
77 | 0.001376 | 0.0003445 | -0.0013759 | -0.00034483 | 7.4149e-08 | -3.3353e-07 | 0.0020611 | 0.0020612 | 0.0020612 | 0.99333 | -0.046303 | 0.99327 | -0.046693 | 0.76342
78 | -0.0085646 | -0.0021461 | 0.0085651 | 0.0021463 | 5.5514e-07 | 1.4355e-07 | 0.01283 | 0.01283 | 0.01283 | 0.99333 | -0.046303 | 0.99339 | -0.045835 | 4.7517
79 | -0.060261 | -0.01518 | 0.060288 | 0.015189 | 2.636e-05 | 9.8776e-06 | 0.090945 | 0.090945 | 0.090945 | 0.98627 | -0.095495 | 0.98672 | -0.092368 | 16.8417
80 | 0.059567 | 0.015005 | -0.059553 | -0.015001 | 1.3248e-05 | 4.9612e-06 | 0.089897 | 0.089897 | 0.089897 | 0.98627 | -0.095495 | 0.98605 | -0.097085 | 16.6477
81 | -0.060974 | -0.015361 | 0.061017 | 0.015378 | 4.3201e-05 | 1.6198e-05 | 0.091979 | 0.091979 | 0.091979 | 0.98672 | -0.092368 | 0.98744 | -0.087307 | 17.0332
82 | 0.058398 | 0.014711 | -0.058345 | -0.014691 | 5.3199e-05 | 1.9902e-05 | 0.088153 | 0.088154 | 0.088154 | 0.98605 | -0.097085 | 0.98512 | -0.1036 | 16.3247
83 | -0.062134 | -0.015658 | 0.062208 | 0.015685 | 7.4096e-05 | 2.7805e-05 | 0.093663 | 0.093662 | 0.093663 | 0.98744 | -0.087307 | 0.98865 | -0.078797 | 17.345
84 | 0.058094 | 0.014628 | -0.058079 | -0.014623 | 1.4761e-05 | 5.5211e-06 | 0.087775 | 0.087775 | 0.087775 | 0.98512 | -0.1036 | 0.98486 | -0.10542 | 16.2547
85 | -0.062794 | -0.015832 | 0.062854 | 0.015855 | 6.0386e-05 | 2.2669e-05 | 0.094544 | 0.094544 | 0.094544 | 0.98865 | -0.078797 | 0.98963 | -0.07194 | 17.5082
86 | 0.053389 | 0.013447 | -0.053319 | -0.013421 | 7.0045e-05 | 2.6064e-05 | 0.080689 | 0.080689 | 0.080689 | 0.98486 | -0.10542 | 0.98353 | -0.11482 | 14.9424
87 | -0.063099 | -0.015916 | 0.063142 | 0.015932 | 4.3099e-05 | 1.6182e-05 | 0.094912 | 0.094912 | 0.094912 | 0.98963 | -0.07194 | 0.99033 | -0.067072 | 17.5763
88 | 0.051159 | 0.01288 | -0.051112 | -0.012862 | 4.778e-05 | 1.7729e-05 | 0.077422 | 0.077422 | 0.077422 | 0.98353 | -0.11482 | 0.98258 | -0.12151 | 14.3374
89 | -0.06474 | -0.016333 | 0.064764 | 0.016342 | 2.346e-05 | 8.8187e-06 | 0.097314 | 0.097314 | 0.097314 | 0.99033 | -0.067072 | 0.9907 | -0.06449 | 18.0211
90 | 0.049288 | 0.012405 | -0.049245 | -0.012389 | 4.3005e-05 | 1.5914e-05 | 0.07466 | 0.07466 | 0.07466 | 0.98258 | -0.12151 | 0.9817 | -0.12776 | 13.8259
91 | 0.049245 | 0.012389 | -0.049235 | -0.012386 | 9.5774e-06 | 3.5444e-06 | 0.07466 | 0.07466 | 0.07466 | 0.9817 | -0.12776 | 0.9815 | -0.12916 | 13.826
92 | 0.049235 | 0.012386 | -0.049158 | -0.012357 | 7.6707e-05 | 2.8389e-05 | 0.07466 | 0.074661 | 0.074661 | 0.9815 | -0.12916 | 0.97992 | -0.14035 | 13.826
93 | 0.047645 | 0.011978 | -0.047645 | -0.011978 | 6.3012e-07 | 2.3992e-07 | 0.072363 | 0.072363 | 0.072363 | 0.97992 | -0.14035 | 0.97991 | -0.14044 | 26.8011
94 | 0.046581 | 0.011711 | -0.046509 | -0.011684 | 7.195e-05 | 2.7383e-05 | 0.070748 | 0.070748 | 0.070748 | 0.97991 | -0.14044 | 0.97835 | -0.15155 | 26.203
95 | 0.041194 | 0.010352 | -0.041178 | -0.010346 | 1.6452e-05 | 6.2432e-06 | 0.062664 | 0.062664 | 0.062664 | 0.97835 | -0.15155 | 0.97794 | -0.15442 | 23.2091
96 | 0.070637 | 0.017831 | -0.070614 | -0.017823 | 2.261e-05 | 8.529e-06 | 0.10591 | 0.10591 | 0.10591 | 0.9929 | -0.04919 | 0.99257 | -0.05147 | 19.6122
97 | 0.066208 | 0.016718 | -0.066154 | -0.016698 | 5.3041e-05 | 1.9955e-05 | 0.0993 | 0.0993 | 0.0993 | 0.99257 | -0.05147 | 0.99175 | -0.057175 | 18.3889
98 | 0.065517 | 0.016538 | -0.065449 | -0.016513 | 6.7248e-05 | 2.529e-05 | 0.098343 | 0.098343 | 0.098343 | 0.99175 | -0.057175 | 0.9907 | -0.06449 | 18.2117
99 | 0.0006855 | 0.00017136 | -0.00068547 | -0.0001718 | 2.2751e-08 | -4.3416e-07 | 0.0010294 | 0.0010296 | 0.0010296 | 0.9907 | -0.06449 | 0.99067 | -0.064731 | 0.38134
100 | 0.010938 | 0.0027413 | -0.010933 | -0.0027399 | 4.5512e-06 | 1.4078e-06 | 0.016489 | 0.016489 | 0.016489 | 0.98705 | -0.090447 | 0.98663 | -0.093453 | 6.1072
101 | 0.011998 | 0.0030071 | -0.01199 | -0.0030045 | 7.8737e-06 | 2.5357e-06 | 0.018087 | 0.018087 | 0.018087 | 0.98705 | -0.090447 | 0.98638 | -0.095189 | 6.6989
102 | 0.0046459 | 0.0011642 | -0.0046451 | -0.0011642 | 7.4705e-07 | -2.4034e-08 | 0.0070068 | 0.0070069 | 0.0070069 | 0.98663 | -0.093453 | 0.98646 | -0.094615 | 2.5951
103 | -0.00081815 | -0.00020505 | 0.00081818 | 0.00020466 | 2.9477e-08 | -3.8372e-07 | 0.0012349 | 0.0012347 | 0.0012349 | 0.98586 | -0.098403 | 0.98589 | -0.098142 | 0.45736
104 | -0.0012695 | -0.00031777 | 0.0012695 | 0.00031757 | 3.859e-08 | -2.0001e-07 | 0.0019159 | 0.0019158 | 0.0019159 | 0.98589 | -0.098142 | 0.98592 | -0.097922 | 0.7096
105 | -0.010835 | -0.0027151 | 0.010838 | 0.0027163 | 3.7993e-06 | 1.1877e-06 | 0.016599 | 0.016599 | 0.016599 | 0.97128 | -0.20216 | 0.97163 | -0.19963 | 6.1476
106 | 0.0036464 | 0.00091359 | -0.0036461 | -0.00091365 | 2.3795e-07 | -5.9708e-08 | 0.0055862 | 0.0055863 | 0.0055863 | 0.97128 | -0.20216 | 0.97121 | -0.20263 | 2.069
107 | -0.016085 | -0.0040312 | 0.016098 | 0.0040358 | 1.3057e-05 | 4.5945e-06 | 0.024633 | 0.024633 | 0.024633 | 0.97163 | -0.19963 | 0.97244 | -0.19377 | 9.1235
108 | 0.0015044 | 0.00037687 | -0.0015043 | -0.00037693 | 1.6986e-08 | -5.688e-08 | 0.0023048 | 0.0023048 | 0.0023048 | 0.97121 | -0.20263 | 0.9712 | -0.20271 | 0.85364
109 | -0.026851 | -0.006731 | 0.026871 | 0.0067383 | 1.9698e-05 | 7.3441e-06 | 0.041088 | 0.041088 | 0.041088 | 0.97244 | -0.19377 | 0.97318 | -0.18847 | 15.2176
110 | 0.010753 | 0.0026952 | -0.010751 | -0.0026945 | 2.1869e-06 | 6.8056e-07 | 0.016454 | 0.016455 | 0.016455 | 0.97244 | -0.19377 | 0.97224 | -0.19523 | 6.0943
111 | 0.00087509 | 0.00021922 | -0.00087508 | -0.00021931 | 8.7269e-09 | -9.2917e-08 | 0.0013407 | 0.0013408 | 0.0013408 | 0.9712 | -0.20271 | 0.97119 | -0.20278 | 0.49658
112 | -0.028486 | -0.0071431 | 0.028488 | 0.0071439 | 2.0955e-06 | 7.8395e-07 | 0.043557 | 0.043557 | 0.043557 | 0.97318 | -0.18847 | 0.97325 | -0.18794 | 16.1323
113 | 0.0081773 | 0.0020495 | -0.0081692 | -0.0020474 | 8.1008e-06 | 2.089e-06 | 0.012515 | 0.012516 | 0.012516 | 0.97224 | -0.19523 | 0.97124 | -0.20239 | 4.6355
114 | -0.029373 | -0.0073656 | 0.029405 | 0.0073776 | 3.199e-05 | 1.1988e-05 | 0.04491 | 0.044909 | 0.04491 | 0.97325 | -0.18794 | 0.97434 | -0.18009 | 16.6332
115 | -0.031066 | -0.0077939 | 0.031124 | 0.007816 | 5.8668e-05 | 2.2044e-05 | 0.047447 | 0.047446 | 0.047447 | 0.97434 | -0.18009 | 0.97624 | -0.1665 | 17.5728
116 | -0.0031836 | -0.000797 | 0.0031843 | 0.00079668 | 6.9615e-07 | -3.2434e-07 | 0.0048533 | 0.0048531 | 0.0048533 | 0.97602 | -0.16809 | 0.97624 | -0.1665 | 1.7975
117 | 0.0023615 | 0.00059098 | -0.0023612 | -0.00059137 | 3.3739e-07 | -3.9152e-07 | 0.0036 | 0.0036002 | 0.0036002 | 0.97602 | -0.16809 | 0.97588 | -0.16912 | 1.3334
118 | -0.034309 | -0.0086127 | 0.034317 | 0.0086158 | 8.2479e-06 | 3.1118e-06 | 0.0523 | 0.052299 | 0.0523 | 0.97624 | -0.1665 | 0.97648 | -0.16477 | 19.3702
119 | 0.0023612 | 0.00059137 | -0.0023611 | -0.00059147 | 9.0185e-08 | -1.0462e-07 | 0.0036002 | 0.0036003 | 0.0036003 | 0.97588 | -0.16912 | 0.97584 | -0.1694 | 1.3334
120 | -0.036436 | -0.0091468 | 0.036513 | 0.0091758 | 7.6801e-05 | 2.9038e-05 | 0.055528 | 0.055528 | 0.055528 | 0.97648 | -0.16477 | 0.97861 | -0.14963 | 20.566
121 | 0.0011624 | 0.00029106 | -0.0011624 | -0.00029133 | 4.478e-08 | -2.6812e-07 | 0.0017725 | 0.0017726 | 0.0017726 | 0.97584 | -0.1694 | 0.9758 | -0.16968 | 0.65651

## res_trafo
| p_hv_mw | q_hv_mvar | p_lv_mw | q_lv_mvar | pl_mw | ql_mvar | i_hv_ka | i_lv_ka | vm_hv_pu | va_hv_degree | vm_lv_pu | va_lv_degree | loading_percent
0 | 2.5187e-16 | 8.8016e-16 | 0.00079998 | 7.4552e-08 | 0.00079998 | 7.4552e-08 | 2.6429e-17 | 0.0011547 | 0.99998 | 149.9947 | 1 | 0 | 0.31999

## res_ext_grid
| p_mw | q_mvar
0 | 0.22096 | 0.05564

## res_load
| p_mw | q_mvar
0 | 0.0060594 | 0.0015186
1 | 0.0021515 | 0.0005392
2 | 0.0014028 | 0.00035158
3 | 0.00069648 | 0.00017455
4 | 0.00028626 | 7.1742e-05
5 | 0.00095196 | 0.00023858
6 | 0.00073859 | 0.00018511
7 | 0.0002983 | 7.4761e-05
8 | 0.0024892 | 0.00062386
9 | 0.0058149 | 0.0014574
10 | 0.009652 | 0.002419
11 | 0.0019812 | 0.00049654
12 | 0.0011571 | 0.00029001
13 | 0.0004656 | 0.00011669
14 | 0.0039948 | 0.0010012
15 | 0.000348 | 8.7216e-05
16 | 0.0010081 | 0.00025265
17 | 0.0022757 | 0.00057035
18 | 0.00090666 | 0.00022723
19 | 0.00084507 | 0.0002118
20 | 0.0013128 | 0.00032902
21 | 0.00052581 | 0.00013178
22 | 0.0018393 | 0.00046098
23 | 0.0019542 | 0.00048977
24 | 0.00081212 | 0.00020354
25 | 0.00024822 | 6.221e-05
26 | 0.0053131 | 0.0013316
27 | 0.0005429 | 0.00013606
28 | 0.0039463 | 0.00098904
29 | 0.00066704 | 0.00016718
30 | 0.0010499 | 0.00026314
31 | 0.0023055 | 0.00057781
32 | 0.0026422 | 0.00066219
33 | 0.0026367 | 0.00066083
34 | 0.01515 | 0.003797
35 | 0.0023991 | 0.00060127
36 | 0.0042338 | 0.0010611
37 | 0.0025637 | 0.00064253
38 | 0.001539 | 0.00038571
39 | 0.000738 | 0.00018496
40 | 0.00097778 | 0.00024505
41 | 0.00050061 | 0.00012546
42 | 0.00075292 | 0.0001887
43 | 0.00062849 | 0.00015751
44 | 0.00073256 | 0.0001836
45 | 0.001237 | 0.00031003
46 | 0.0011553 | 0.00028955
47 | 0.00048935 | 0.00012264
48 | 0.0021793 | 0.00054619
49 | 0.00054194 | 0.00013582
50 | 0.0018359 | 0.00046013
51 | 0.0013936 | 0.00034927
52 | 0.00045077 | 0.00011297
53 | 0.0013593 | 0.00034066
54 | 0.0020809 | 0.00052153
55 | 0.0037773 | 0.00094668
56 | 0.0071886 | 0.0018016
57 | 0.0013759 | 0.00034483
58 | 0.00096849 | 0.00024273
59 | 0.00069461 | 0.00017408
60 | 0.00068587 | 0.00017189
61 | 0.0011556 | 0.00028963
62 | 0.0011171 | 0.00027997
63 | 0.00025045 | 6.2769e-05
64 | 0.00058601 | 0.00014687
65 | 0.0046905 | 0.0011756
66 | 0.00024449 | 6.1275e-05
67 | 0.0021594 | 0.00054119
68 | 0.0015986 | 0.00040065
69 | 0.001824 | 0.00045713
70 | 0.0015131 | 0.00037923
71 | 0.0010634 | 0.00026651
72 | 0.0053149 | 0.001332
73 | 0.0014631 | 0.00036669
74 | 0.0024609 | 0.00061675
75 | 0.00073842 | 0.00018507
76 | 0.0014098 | 0.00035332
77 | 0.0044067 | 0.0011044
78 | 0.00063776 | 0.00015984
79 | 0.00068547 | 0.0001718
80 | 0.0062874 | 0.0015758
81 | 0.0016633 | 0.00041686
82 | 0.0046451 | 0.0011642
83 | 0.00081815 | 0.00020505
84 | 0.00045132 | 0.00011311
85 | 0.00023124 | 5.7955e-05
86 | 0.0071882 | 0.0018015
87 | 0.0052465 | 0.0013149
88 | 0.0021418 | 0.00053678
89 | 0.00062925 | 0.0001577
90 | 0.0016151 | 0.00040478
91 | 0.0025737 | 0.00064504
92 | 0.00087508 | 0.00021931
93 | 0.00088463 | 0.00022171
94 | 0.0081692 | 0.0020474
95 | 0.0016613 | 0.00041636
96 | 0.00082205 | 0.00020603
97 | 0.0021187 | 0.000531
98 | 0.0011987 | 0.00030042
99 | 0.0053425 | 0.001339
100 | 0.0011624 | 0.00029133
101 | 0.00036212 | 9.0755e-05

## dtypes
| element | column | dtype
0 | bus | name | object
1 | bus | vn_kv | float64
2 | bus | type | object
3 | bus | zone | object
4 | bus | in_service | bool
5 | load | name | object
6 | load | bus | uint32
7 | load | p_mw | float64
8 | load | q_mvar | float64
9 | load | const_z_percent | float64
10 | load | const_i_percent | float64
11 | load | sn_mva | float64
12 | load | scaling | float64
13 | load | in_service | bool
14 | load | type | object
15 | ext_grid | name | object
16 | ext_grid | bus | uint32
17 | ext_grid | vm_pu | float64
18 | ext_grid | va_degree | float64
19 | ext_grid | slack_weight | float64
20 | ext_grid | in_service | bool
21 | line | name | object
22 | line | std_type | object
23 | line | from_bus | uint32
24 | line | to_bus | uint32
25 | line | length_km | float64
26 | line | r_ohm_per_km | float64
27 | line | x_ohm_per_km | float64
28 | line | c_nf_per_km | float64
29 | line | g_us_per_km | float64
30 | line | max_i_ka | float64
31 | line | df | float64
32 | line | parallel | uint32
33 | line | type | object
34 | line | in_service | bool
35 | trafo | name | object
36 | trafo | std_type | object
37 | trafo | hv_bus | uint32
38 | trafo | lv_bus | uint32
39 | trafo | sn_mva | float64
40 | trafo | vn_hv_kv | float64
41 | trafo | vn_lv_kv | float64
42 | trafo | vk_percent | float64
43 | trafo | vkr_percent | float64
44 | trafo | pfe_kw | float64
45 | trafo | i0_percent | float64
46 | trafo | shift_degree | float64
47 | trafo | tap_side | object
48 | trafo | tap_neutral | int32
49 | trafo | tap_min | int32
50 | trafo | tap_max | int32
51 | trafo | tap_step_percent | float64
52 | trafo | tap_step_degree | float64
53 | trafo | tap_pos | int32
54 | trafo | tap_phase_shifter | bool
55 | trafo | parallel | uint32
56 | trafo | df | float64
57 | trafo | in_service | bool
58 | line_geodata | coords | object
59 | bus_geodata | x | float64
60 | bus_geodata | y | float64
61 | bus_geodata | coords | object
62 | res_bus | vm_pu | float64
63 | res_bus | va_degree | float64
64 | res_bus | p_mw | float64
65 | res_bus | q_mvar | float64
66 | res_line | p_from_mw | float64
67 | res_line | q_from_mvar | float64
68 | res_line | p_to_mw | float64
69 | res_line | q_to_mvar | float64
70 | res_line | pl_mw | float64
71 | res_line | ql_mvar | float64
72 | res_line | i_from_ka | float64
73 | res_line | i_to_ka | float64
74 | res_line | i_ka | float64
75 | res_line | vm_from_pu | float64
76 | res_line | va_from_degree | float64
77 | res_line | vm_to_pu | float64
78 | res_line | va_to_degree | float64
79 | res_line | loading_percent | float64
80 | res_trafo | p_hv_mw | float64
81 | res_trafo | q_hv_mvar | float64
82 | res_trafo | p_lv_mw | float64
83 | res_trafo | q_lv_mvar | float64
84 | res_trafo | pl_mw | float64
85 | res_trafo | ql_mvar | float64
86 | res_trafo | i_hv_ka | float64
87 | res_trafo | i_lv_ka | float64
88 | res_trafo | vm_hv_pu | float64
89 | res_trafo | va_hv_degree | float64
90 | res_trafo | vm_lv_pu | float64
91 | res_trafo | va_lv_degree | float64
92 | res_trafo | loading_percent | float64
93 | res_ext_grid | p_mw | float64
94 | res_ext_grid | q_mvar | float64
95 | res_load | p_mw | float64
96 | res_load | q_mvar | float64

## parameters
| version | format_version | converged | OPF_converged | name | f_hz | sn_mva
0 | 2.14.6 | 2.14.0 | TRUE | FALSE |  | 50 | 1