## bus
| name | vn_kv | type | zone | in_service
0 | bus_LV_2029-12_0_2_node_0 | 0.4 | n |  | TRUE
1 | bus_LV_2029-12_0_2_node_1 | 0.4 | n |  | TRUE
2 | bus_LV_2029-12_0_2_node_2 | 0.4 | n |  | TRUE
3 | bus_LV_2029-12_0_2_node_3 | 0.4 | n |  | TRUE
4 | bus_LV_2029-12_0_2_node_4 | 0.4 | n |  | TRUE
5 | bus_LV_2029-12_0_2_node_14 | 0.4 | n |  | TRUE
6 | bus_LV_2029-12_0_2_node_5 | 0.4 | n |  | TRUE
7 | bus_LV_2029-12_0_2_node_11 | 0.4 | n |  | TRUE
8 | bus_LV_2029-12_0_2_node_6 | 0.4 | n |  | TRUE
9 | bus_LV_2029-12_0_2_node_7 | 0.4 | n |  | TRUE
10 | bus_LV_2029-12_0_2_node_8 | 0.4 | n |  | TRUE
11 | bus_LV_2029-12_0_2_node_45 | 0.4 | n |  | TRUE
12 | bus_LV_2029-12_0_2_node_46 | 0.4 | n |  | TRUE
13 | bus_LV_2029-12_0_2_node_47 | 0.4 | n |  | TRUE
14 | bus_LV_2029-12_0_2_node_48 | 0.4 | n |  | TRUE
15 | bus_LV_2029-12_0_2_node_9 | 0.4 | n |  | TRUE
16 | bus_LV_2029-12_0_2_node_10 | 0.4 | n |  | TRUE
17 | bus_LV_2029-12_0_2_node_12 | 0.4 | n |  | TRUE
18 | bus_LV_2029-12_0_2_node_13 | 0.4 | n |  | TRUE
19 | bus_LV_2029-12_0_2_node_15 | 0.4 | n |  | TRUE
20 | bus_LV_2029-12_0_2_node_52 | 0.4 | n |  | TRUE
21 | bus_LV_2029-12_0_2_node_16 | 0.4 | n |  | TRUE
22 | bus_LV_2029-12_0_2_node_17 | 0.4 | n |  | TRUE
23 | bus_LV_2029-12_0_2_node_18 | 0.4 | n |  | TRUE
24 | bus_LV_2029-12_0_2_node_19 | 0.4 | n |  | TRUE
25 | bus_LV_2029-12_0_2_node_43 | 0.4 | n |  | TRUE
26 | bus_LV_2029-12_0_2_node_54 | 0.4 | n |  | TRUE
27 | bus_LV_2029-12_0_2_node_42 | 0.4 | n |  | TRUE
28 | bus_LV_2029-12_0_2_node_20 | 0.4 | n |  | TRUE
29 | bus_LV_2029-12_0_2_node_23 | 0.4 | n |  | TRUE
30 | bus_LV_2029-12_0_2_node_40 | 0.4 | n |  | TRUE
31 | bus_LV_2029-12_0_2_node_22 | 0.4 | n |  | TRUE
32 | bus_LV_2029-12_0_2_node_21 | 0.4 | n |  | TRUE
33 | bus_LV_2029-12_0_2_node_24 | 0.4 | n |  | TRUE
34 | bus_LV_2029-12_0_2_node_29 | 0.4 | n |  | TRUE
35 | bus_LV_2029-12_0_2_node_41 | 0.4 | n |  | TRUE
36 | bus_LV_2029-12_0_2_node_37 | 0.4 | n |  | TRUE
37 | bus_LV_2029-12_0_2_node_27 | 0.4 | n |  | TRUE
38 | bus_LV_2029-12_0_2_node_25 | 0.4 | n |  | TRUE
39 | bus_LV_2029-12_0_2_node_26 | 0.4 | n |  | TRUE
40 | bus_LV_2029-12_0_2_node_28 | 0.4 | n |  | TRUE
41 | bus_LV_2029-12_0_2_node_30 | 0.4 | n |  | TRUE
42 | bus_LV_2029-12_0_2_node_31 | 0.4 | n |  | TRUE
43 | bus_LV_2029-12_0_2_node_35 | 0.4 | n |  | TRUE
44 | bus_LV_2029-12_0_2_node_32 | 0.4 | n |  | TRUE
45 | bus_LV_2029-12_0_2_node_34 | 0.4 | n |  | TRUE
46 | bus_LV_2029-12_0_2_node_33 | 0.4 | n |  | TRUE
47 | bus_LV_2029-12_0_2_node_39 | 0.4 | n |  | TRUE
48 | bus_LV_2029-12_0_2_node_36 | 0.4 | n |  | TRUE
49 | bus_LV_2029-12_0_2_node_38 | 0.4 | n |  | TRUE
50 | bus_LV_2029-12_0_2_node_44 | 0.4 | n |  | TRUE
51 | bus_LV_2029-12_0_2_node_49 | 0.4 | n |  | TRUE
52 | bus_LV_2029-12_0_2_node_50 | 0.4 | n |  | TRUE
53 | bus_LV_2029-12_0_2_node_51 | 0.4 | n |  | TRUE
54 | bus_MV_477_0_node_174 | 20 | n |  | TRUE

## load
| name | bus | p_mw | q_mvar | const_z_percent | const_i_percent | sn_mva | scaling | in_service | type
0 | LV_2029-12_0_2_load_0 | 0 | 0.002254 | 0.0005649 | 0 | 0 |  | 1 | TRUE | wye
1 | LV_2029-12_0_2_load_1 | 1 | 0.011203 | 0.0028078 | 0 | 0 |  | 1 | TRUE | wye
2 | LV_2029-12_0_2_load_2 | 2 | 0.0040727 | 0.0010207 | 0 | 0 |  | 1 | TRUE | wye
3 | LV_2029-12_0_2_load_3 | 3 | 0.0016116 | 0.00040391 | 0 | 0 |  | 1 | TRUE | wye
4 | LV_2029-12_0_2_load_4 | 4 | 0.010874 | 0.0027253 | 0 | 0 |  | 1 | TRUE | wye
5 | LV_2029-12_0_2_load_14 | 5 | 0.0013929 | 0.0003491 | 0 | 0 |  | 1 | TRUE | wye
6 | LV_2029-12_0_2_load_5 | 6 | 0.0020368 | 0.00051047 | 0 | 0 |  | 1 | TRUE | wye
7 | LV_2029-12_0_2_load_6 | 8 | 0.0030552 | 0.00076572 | 0 | 0 |  | 1 | TRUE | wye
8 | LV_2029-12_0_2_load_7 | 9 | 0.0041905 | 0.0010503 | 0 | 0 |  | 1 | TRUE | wye
9 | LV_2029-12_0_2_load_8 | 10 | 0.0035625 | 0.00089284 | 0 | 0 |  | 1 | TRUE | wye
10 | LV_2029-12_0_2_load_45 | 11 | 0.0037194 | 0.00093217 | 0 | 0 |  | 1 | TRUE | wye
11 | LV_2029-12_0_2_load_46 | 12 | 0.0011114 | 0.00027854 | 0 | 0 |  | 1 | TRUE | wye
12 | LV_2029-12_0_2_load_47 | 13 | 0.0041875 | 0.0010495 | 0 | 0 |  | 1 | TRUE | wye
13 | LV_2029-12_0_2_load_48 | 14 | 0.00064662 | 0.00016206 | 0 | 0 |  | 1 | TRUE | wye
14 | LV_2029-12_0_2_load_9 | 15 | 0.0047527 | 0.0011911 | 0 | 0 |  | 1 | TRUE | wye
15 | LV_2029-12_0_2_load_10 | 16 | 0.0013283 | 0.0003329 | 0 | 0 |  | 1 | TRUE | wye
16 | LV_2029-12_0_2_load_12 | 17 | 0.0094691 | 0.0023732 | 0 | 0 |  | 1 | TRUE | wye
17 | LV_2029-12_0_2_load_15 | 19 | 0.0020749 | 0.00052001 | 0 | 0 |  | 1 | TRUE | wye
18 | LV_2029-12_0_2_load_52 | 20 | 0.0068645 | 0.0017204 | 0 | 0 |  | 1 | TRUE | wye
19 | LV_2029-12_0_2_load_16 | 21 | 0.0028762 | 0.00072084 | 0 | 0 |  | 1 | TRUE | wye
20 | LV_2029-12_0_2_load_19 | 24 | 0.00081269 | 0.00020368 | 0 | 0 |  | 1 | TRUE | wye
21 | LV_2029-12_0_2_load_43 | 25 | 0.0039954 | 0.0010014 | 0 | 0 |  | 1 | TRUE | wye
22 | LV_2029-12_0_2_load_54 | 26 | 0.0098104 | 0.0024587 | 0 | 0 |  | 1 | TRUE | wye
23 | LV_2029-12_0_2_load_42 | 27 | 0.0025808 | 0.00064682 | 0 | 0 |  | 1 | TRUE | wye
24 | LV_2029-12_0_2_load_20 | 28 | 0.005561 | 0.0013937 | 0 | 0 |  | 1 | TRUE | wye
25 | LV_2029-12_0_2_load_23 | 29 | 0.0021947 | 0.00055004 | 0 | 0 |  | 1 | TRUE | wye
26 | LV_2029-12_0_2_load_40 | 30 | 0.0028766 | 0.00072095 | 0 | 0 |  | 1 | TRUE | wye
27 | LV_2029-12_0_2_load_21 | 32 | 0.0040285 | 0.0010096 | 0 | 0 |  | 1 | TRUE | wye
28 | LV_2029-12_0_2_load_24 | 33 | 0.0011982 | 0.0003003 | 0 | 0 |  | 1 | TRUE | wye
29 | LV_2029-12_0_2_load_41 | 35 | 0.0033427 | 0.00083776 | 0 | 0 |  | 1 | TRUE | wye
30 | LV_2029-12_0_2_load_37 | 36 | 0.0020938 | 0.00052477 | 0 | 0 |  | 1 | TRUE | wye
31 | LV_2029-12_0_2_load_25 | 38 | 0.0020168 | 0.00050545 | 0 | 0 |  | 1 | TRUE | wye
32 | LV_2029-12_0_2_load_26 | 39 | 0.0022837 | 0.00057234 | 0 | 0 |  | 1 | TRUE | wye
33 | LV_2029-12_0_2_load_28 | 40 | 0.0061685 | 0.001546 | 0 | 0 |  | 1 | TRUE | wye
34 | LV_2029-12_0_2_load_30 | 41 | 0.0013564 | 0.00033995 | 0 | 0 |  | 1 | TRUE | wye
35 | LV_2029-12_0_2_load_31 | 42 | 0.0018077 | 0.00045305 | 0 | 0 |  | 1 | TRUE | wye
36 | LV_2029-12_0_2_load_35 | 43 | 0.0030248 | 0.0007581 | 0 | 0 |  | 1 | TRUE | wye
37 | LV_2029-12_0_2_load_32 | 44 | 0.00088665 | 0.00022221 | 0 | 0 |  | 1 | TRUE | wye
38 | LV_2029-12_0_2_load_34 | 45 | 0.0012921 | 0.00032384 | 0 | 0 |  | 1 | TRUE | wye
39 | LV_2029-12_0_2_load_33 | 46 | 0.0021957 | 0.0005503 | 0 | 0 |  | 1 | TRUE | wye
40 | LV_2029-12_0_2_load_39 | 47 | 0.00081596 | 0.0002045 | 0 | 0 |  | 1 | TRUE | wye
41 | LV_2029-12_0_2_load_36 | 48 | 0.0018087 | 0.0004533 | 0 | 0 |  | 1 | TRUE | wye
42 | LV_2029-12_0_2_load_38 | 49 | 0.0010576 | 0.00026506 | 0 | 0 |  | 1 | TRUE | wye
43 | LV_2029-12_0_2_load_44 | 50 | 0.00096275 | 0.00024129 | 0 | 0 |  | 1 | TRUE | wye
44 | LV_2029-12_0_2_load_50 | 52 | 0.0025425 | 0.0006372 | 0 | 0 |  | 1 | TRUE | wye
45 | LV_2029-12_0_2_load_51 | 53 | 0.0031836 | 0.00079788 | 0 | 0 |  | 1 | TRUE | wye

## ext_grid
| name | bus | vm_pu | va_degree | slack_weight | in_service
0 |  | 26 | 1 | 0 | 1 | TRUE

## line
| name | std_type | from_bus | to_bus | length_km | r_ohm_per_km | x_ohm_per_km | c_nf_per_km | g_us_per_km | max_i_ka | df | parallel | type | in_service
0 | LV_2029-12_0_2_line_0 | NAYY 4x150 SE | 0 | 1 | 0.00082287 | 0.208 | 0.08 | 261 | 0 | 0.27 | 1 | 1 | cs | TRUE
1 | LV_2029-12_0_2_line_1 | NAYY 4x150 SE | 0 | 2 | 0.017728 | 0.208 | 0.08 | 261 | 0 | 0.27 | 1 | 1 | cs | TRUE
2 | LV_2029-12_0_2_line_2 | NAYY 4x150 SE | 1 | 3 | 0.00021913 | 0.208 | 0.08 | 261 | 0 | 0.27 | 1 | 1 | cs | TRUE
3 | LV_2029-12_0_2_line_3 | NAYY 4x150 SE | 2 | 4 | 0.016804 | 0.208 | 0.08 | 261 | 0 | 0.27 | 1 | 1 | cs | TRUE
4 | LV_2029-12_0_2_line_4 | NAYY 4x150 SE | 3 | 5 | 0.017523 | 0.208 | 0.08 | 261 | 0 | 0.27 | 1 | 1 | cs | TRUE
5 | LV_2029-12_0_2_line_5 | NAYY 4x150 SE | 4 | 6 | 0.0016594 | 0.208 | 0.08 | 261 | 0 | 0.27 | 1 | 1 | cs | TRUE
6 | LV_2029-12_0_2_line_6 | NAYY 4x150 SE | 5 | 7 | 0.029584 | 0.208 | 0.08 | 261 | 0 | 0.27 | 1 | 1 | cs | TRUE
7 | LV_2029-12_0_2_line_7 | NAYY 4x150 SE | 6 | 8 | 0.015906 | 0.208 | 0.08 | 261 | 0 | 0.27 | 1 | 1 | cs | TRUE
8 | LV_2029-12_0_2_line_8 | NAYY 4x150 SE | 7 | 18 | 0.035113 | 0.208 | 0.08 | 261 | 0 | 0.27 | 1 | 1 | cs | TRUE
9 | LV_2029-12_0_2_line_9 | NAYY 4x150 SE | 7 | 15 | 0.011892 | 0.208 | 0.08 | 261 | 0 | 0.27 | 1 | 1 | cs | TRUE
10 | LV_2029-12_0_2_line_10 | NAYY 4x150 SE | 8 | 9 | 0.03028 | 0.208 | 0.08 | 261 | 0 | 0.27 | 1 | 1 | cs | TRUE
11 | LV_2029-12_0_2_line_11 | NAYY 4x150 SE | 9 | 10 | 0.0009657 | 0.208 | 0.08 | 261 | 0 | 0.27 | 1 | 1 | cs | TRUE
12 | LV_2029-12_0_2_line_12 | NAYY 4x150 SE | 10 | 11 | 0.081938 | 0.208 | 0.08 | 261 | 0 | 0.27 | 1 | 1 | cs | TRUE
13 | LV_2029-12_0_2_line_13 | NAYY 4x150 SE | 11 | 12 | 0.026997 | 0.208 | 0.08 | 261 | 0 | 0.27 | 1 | 1 | cs | TRUE
14 | LV_2029-12_0_2_line_14 | NAYY 4x150 SE | 12 | 13 | 0.024815 | 0.208 | 0.08 | 261 | 0 | 0.27 | 1 | 1 | cs | TRUE
15 | LV_2029-12_0_2_line_15 | NAYY 4x150 SE | 13 | 14 | 0.0044168 | 0.208 | 0.08 | 261 | 0 | 0.27 | 1 | 1 | cs | TRUE
16 | LV_2029-12_0_2_line_16 | NAYY 4x150 SE | 15 | 16 | 0.015403 | 0.208 | 0.08 | 261 | 0 | 0.27 | 1 | 1 | cs | TRUE
17 | LV_2029-12_0_2_line_17 | NAYY 4x150 SE | 16 | 17 | 0.019294 | 0.208 | 0.08 | 261 | 0 | 0.27 | 1 | 1 | cs | TRUE
18 | LV_2029-12_0_2_line_18 | NAYY 4x150 SE | 17 | 19 | 0.032702 | 0.208 | 0.08 | 261 | 0 | 0.27 | 1 | 1 | cs | TRUE
19 | LV_2029-12_0_2_line_19 | NAYY 4x150 SE | 18 | 20 | 0.0071916 | 0.208 | 0.08 | 261 | 0 | 0.27 | 1 | 1 | cs | TRUE
20 | LV_2029-12_0_2_line_20 | NAYY 4x150 SE | 19 | 21 | 0.0065481 | 0.208 | 0.08 | 261 | 0 | 0.27 | 1 | 1 | cs | TRUE
21 | LV_2029-12_0_2_line_21 | NAYY 4x150 SE | 21 | 22 | 0.015144 | 0.208 | 0.08 | 261 | 0 | 0.27 | 1 | 1 | cs | TRUE
22 | LV_2029-12_0_2_line_22 | NAYY 4x150 SE | 22 | 23 | 0.012892 | 0.208 | 0.08 | 261 | 0 | 0.27 | 1 | 1 | cs | TRUE
23 | LV_2029-12_0_2_line_23 | NAYY 4x150 SE | 22 | 24 | 0.020547 | 0.208 | 0.08 | 261 | 0 | 0.27 | 1 | 2 | cs | TRUE
24 | LV_2029-12_0_2_line_24 | NAYY 4x150 SE | 23 | 25 | 0.051522 | 0.208 | 0.08 | 261 | 0 | 0.27 | 1 | 1 | cs | TRUE
25 | LV_2029-12_0_2_line_25 | NAYY 4x150 SE | 24 | 26 | 0.04121 | 0.208 | 0.08 | 261 | 0 | 0.27 | 1 | 2 | cs | TRUE
26 | LV_2029-12_0_2_line_26 | NAYY 4x150 SE | 25 | 27 | 0.033856 | 0.208 | 0.08 | 261 | 0 | 0.27 | 1 | 1 | cs | TRUE
27 | LV_2029-12_0_2_line_27 | NAYY 4x150 SE | 27 | 35 | 0.012451 | 0.208 | 0.08 | 261 | 0 | 0.27 | 1 | 1 | cs | TRUE
28 | LV_2029-12_0_2_line_28 | NAYY 4x150 SE | 28 | 29 | 0.044107 | 0.208 | 0.08 | 261 | 0 | 0.27 | 1 | 1 | cs | TRUE
29 | LV_2029-12_0_2_line_29 | NAYY 4x150 SE | 29 | 30 | 0.030476 | 0.208 | 0.08 | 261 | 0 | 0.27 | 1 | 1 | cs | TRUE
30 | LV_2029-12_0_2_line_30 | NAYY 4x150 SE | 29 | 31 | 0.013538 | 0.208 | 0.08 | 261 | 0 | 0.27 | 1 | 1 | cs | TRUE
31 | LV_2029-12_0_2_line_31 | NAYY 4x150 SE | 30 | 35 | 0.054803 | 0.208 | 0.08 | 261 | 0 | 0.27 | 1 | 1 | cs | TRUE
32 | LV_2029-12_0_2_line_32 | NAYY 4x150 SE | 31 | 33 | 0.034425 | 0.208 | 0.08 | 261 | 0 | 0.27 | 1 | 1 | cs | TRUE
33 | LV_2029-12_0_2_line_33 | NAYY 4x150 SE | 31 | 32 | 0.026788 | 0.208 | 0.08 | 261 | 0 | 0.27 | 1 | 1 | cs | TRUE
34 | LV_2029-12_0_2_line_34 | NAYY 4x150 SE | 33 | 34 | 0.029368 | 0.208 | 0.08 | 261 | 0 | 0.27 | 1 | 1 | cs | TRUE
35 | LV_2029-12_0_2_line_35 | NAYY 4x150 SE | 34 | 36 | 0.048983 | 0.208 | 0.08 | 261 | 0 | 0.27 | 1 | 1 | cs | TRUE
36 | LV_2029-12_0_2_line_36 | NAYY 4x150 SE | 34 | 37 | 0.041491 | 0.208 | 0.08 | 261 | 0 | 0.27 | 1 | 1 | cs | TRUE
37 | LV_2029-12_0_2_line_37 | NAYY 4x150 SE | 36 | 43 | 0.0045622 | 0.208 | 0.08 | 261 | 0 | 0.27 | 1 | 1 | cs | TRUE
38 | LV_2029-12_0_2_line_38 | NAYY 4x150 SE | 37 | 40 | 0.0070681 | 0.208 | 0.08 | 261 | 0 | 0.27 | 1 | 1 | cs | TRUE
39 | LV_2029-12_0_2_line_39 | NAYY 4x150 SE | 37 | 38 | 0.056386 | 0.208 | 0.08 | 261 | 0 | 0.27 | 1 | 1 | cs | TRUE
40 | LV_2029-12_0_2_line_40 | NAYY 4x150 SE | 38 | 39 | 0.029285 | 0.208 | 0.08 | 261 | 0 | 0.27 | 1 | 1 | cs | TRUE
41 | LV_2029-12_0_2_line_41 | NAYY 4x150 SE | 40 | 41 | 0.02462 | 0.208 | 0.08 | 261 | 0 | 0.27 | 1 | 1 | cs | TRUE
42 | LV_2029-12_0_2_line_42 | NAYY 4x150 SE | 41 | 42 | 0.032572 | 0.208 | 0.08 | 261 | 0 | 0.27 | 1 | 1 | cs | TRUE
43 | LV_2029-12_0_2_line_43 | NAYY 4x150 SE | 42 | 44 | 0.027101 | 0.208 | 0.08 | 261 | 0 | 0.27 | 1 | 1 | cs | TRUE
44 | LV_2029-12_0_2_line_44 | NAYY 4x150 SE | 42 | 45 | 0.054821 | 0.208 | 0.08 | 261 | 0 | 0.27 | 1 | 1 | cs | TRUE
45 | LV_2029-12_0_2_line_45 | NAYY 4x150 SE | 43 | 48 | 0.012791 | 0.208 | 0.08 | 261 | 0 | 0.27 | 1 | 1 | cs | TRUE
46 | LV_2029-12_0_2_line_46 | NAYY 4x150 SE | 44 | 46 | 0.0042291 | 0.208 | 0.08 | 261 | 0 | 0.27 | 1 | 1 | cs | TRUE
47 | LV_2029-12_0_2_line_47 | NAYY 4x150 SE | 46 | 47 | 0.039222 | 0.208 | 0.08 | 261 | 0 | 0.27 | 1 | 1 | cs | TRUE
48 | LV_2029-12_0_2_line_48 | NAYY 4x150 SE | 48 | 49 | 0.0097824 | 0.208 | 0.08 | 261 | 0 | 0.27 | 1 | 1 | cs | TRUE
49 | LV_2029-12_0_2_line_49 | NAYY 4x150 SE | 49 | 50 | 0.034288 | 0.208 | 0.08 | 261 | 0 | 0.27 | 1 | 1 | cs | TRUE
50 | LV_2029-12_0_2_line_50 | NAYY 4x150 SE | 50 | 51 | 0.0016689 | 0.208 | 0.08 | 261 | 0 | 0.27 | 1 | 1 | cs | TRUE
51 | LV_2029-12_0_2_line_51 | NAYY 4x150 SE | 51 | 52 | 0.024984 | 0.208 | 0.08 | 261 | 0 | 0.27 | 1 | 1 | cs | TRUE
52 | LV_2029-12_0_2_line_52 | NAYY 4x150 SE | 51 | 53 | 0.025632 | 0.208 | 0.08 | 261 | 0 | 0.27 | 1 | 1 | cs | TRUE

## trafo
| name | std_type | hv_bus | lv_bus | sn_mva | vn_hv_kv | vn_lv_kv | vk_percent | vkr_percent | pfe_kw | i0_percent | shift_degree | tap_side | tap_neutral | tap_min | tap_max | tap_step_percent | tap_step_degree | tap_pos | tap_phase_shifter | parallel | df | in_service
0 | LV_2029-12_0_2_trafo_54 | 0.25 MVA 20/0.4 kV | 54 | 26 | 0.25 | 20 | 0.4 | 6 | 1.44 | 0.8 | 0.32 | 150 | hv | 0 | -2 | 2 | 2.5 | 0 | 0 | FALSE | 1 | 1 | TRUE

## line_geodata
| x0 | y0 | x1 | y1 | x2 | y2 | x3 | y3 | x4 | y4
0 | 2564762.27 | 1181766.3081 | 2564762.753 | 1181765.642 | 2564762.753 | 1181765.642
1 | 2564762.27 | 1181766.3081 | 2564751.8628 | 1181780.6603
2 | 2564762.753 | 1181765.642 | 2564762.8681 | 1181765.4555
3 | 2564741.9984 | 1181794.2641 | 2564751.8628 | 1181780.6603
4 | 2564772.0682 | 1181750.5416 | 2564762.8681 | 1181765.4555
5 | 2564741.9984 | 1181794.2641 | 2564741.0243 | 1181795.6075
6 | 2564787.6003 | 1181725.3631 | 2564772.0682 | 1181750.5416
7 | 2564732.2482 | 1181808.844 | 2564735.1138 | 1181803.7585 | 2564741.0243 | 1181795.6075
8 | 2564787.6003 | 1181725.3631 | 2564759.0015 | 1181732.9134 | 2564753.3918 | 1181733.4023
9 | 2564787.6003 | 1181725.3631 | 2564798.7101 | 1181721.1215
10 | 2564732.2482 | 1181808.844 | 2564729.4008 | 1181813.8975 | 2564718.2165 | 1181833.7185 | 2564717.5124 | 1181835.2889
11 | 2564717.1173 | 1181836.1701 | 2564717.5124 | 1181835.2889
12 | 2564717.1173 | 1181836.1701 | 2564689.5897 | 1181913.3451
13 | 2564689.5897 | 1181913.3451 | 2564681.2378 | 1181939.0183
14 | 2564681.2378 | 1181939.0183 | 2564673.561 | 1181962.6162
15 | 2564673.561 | 1181962.6162 | 2564672.1946 | 1181966.8163
16 | 2564798.7101 | 1181721.1215 | 2564810.846 | 1181716.4882 | 2564813.0434 | 1181715.4921
17 | 2564830.6158 | 1181707.5261 | 2564813.0434 | 1181715.4921
18 | 2564856.4964 | 1181687.5594 | 2564845.9369 | 1181696.1821 | 2564830.8224 | 1181707.4325 | 2564830.6158 | 1181707.5261
19 | 2564753.3918 | 1181733.4023 | 2564747.95 | 1181733.868 | 2564746.2215 | 1181733.9367
20 | 2564856.4964 | 1181687.5594 | 2564861.5684 | 1181683.4178
21 | 2564873.2651 | 1181673.7985 | 2564865.2858 | 1181680.3822 | 2564861.5684 | 1181683.4178
22 | 2564867.3484 | 1181662.3383 | 2564873.2651 | 1181673.7985
23 | 2564873.2651 | 1181673.7985 | 2564887.0248 | 1181689.0575
24 | 2564867.3484 | 1181662.3383 | 2564900.4586 | 1181651.8494 | 2564916.1993 | 1181646.0054
25 | 2564892.4098 | 1181723.29 | 2564900.6976 | 1181704.2201 | 2564887.0248 | 1181689.0575
26 | 2564948.2912 | 1181635.3058 | 2564934.7776 | 1181639.1079 | 2564916.1993 | 1181646.0054
27 | 2564960.5361 | 1181633.461 | 2564953.2193 | 1181633.9192 | 2564948.2912 | 1181635.3058
28 | 2565045.7413 | 1181634.9918 | 2565046.1073 | 1181590.8859
29 | 2565045.7413 | 1181634.9918 | 2565037.8113 | 1181634.7465 | 2565015.2801 | 1181634.0551
30 | 2565059.2731 | 1181635.4103 | 2565045.7413 | 1181634.9918
31 | 2565015.2801 | 1181634.0551 | 2565006.474 | 1181633.7849 | 2564975.5014 | 1181632.5212 | 2564973.9824 | 1181632.6191 | 2564960.5361 | 1181633.461
32 | 2565059.2731 | 1181635.4103 | 2565074.5961 | 1181666.237
33 | 2565059.2731 | 1181635.4103 | 2565086.0612 | 1181635.2846
34 | 2565090.1135 | 1181691.1707 | 2565074.5961 | 1181666.237
35 | 2565090.1135 | 1181691.1707 | 2565076.1124 | 1181720.5458 | 2565067.7879 | 1181734.7241
36 | 2565090.1135 | 1181691.1707 | 2565094.4779 | 1181697.1039 | 2565107.1707 | 1181714.3389 | 2565115.9225 | 1181723.6261
37 | 2565064.3033 | 1181737.6687 | 2565067.7879 | 1181734.7241
38 | 2565115.9225 | 1181723.6261 | 2565120.7695 | 1181728.7705
39 | 2565115.9225 | 1181723.6261 | 2565133.4776 | 1181707.8486 | 2565155.596 | 1181683.6513 | 2565155.596 | 1181683.6513
40 | 2565155.596 | 1181683.6513 | 2565160.7717 | 1181680.7529 | 2565166.7586 | 1181682.0854 | 2565172.0365 | 1181686.2235 | 2565179.4261 | 1181693.7005
41 | 2565120.7695 | 1181728.7705 | 2565137.6522 | 1181746.6893 | 2565137.6528 | 1181746.6902
42 | 2565156.068 | 1181773.5567 | 2565137.6528 | 1181746.6902
43 | 2565156.068 | 1181773.5567 | 2565157.4686 | 1181775.6001 | 2565166.7722 | 1181790.4982 | 2565170.512 | 1181796.4854
44 | 2565156.068 | 1181773.5567 | 2565204.7068 | 1181748.2657
45 | 2565064.3033 | 1181737.6687 | 2565060.7668 | 1181740.6572 | 2565052.6235 | 1181740.1267 | 2565052.6235 | 1181740.1267
46 | 2565172.7525 | 1181800.0722 | 2565170.512 | 1181796.4854
47 | 2565172.7525 | 1181800.0722 | 2565185.4255 | 1181820.3609 | 2565192.1806 | 1181834.0899
48 | 2565052.6235 | 1181740.1267 | 2565044.6547 | 1181734.4528
49 | 2565044.6547 | 1181734.4528 | 2565016.7237 | 1181714.5653
50 | 2565015.3641 | 1181713.5973 | 2565016.7237 | 1181714.5653
51 | 2565015.3641 | 1181713.5973 | 2564999.6253 | 1181733.0331
52 | 2564998.9089 | 1181694.1723 | 2565011.1313 | 1181710.5872 | 2565015.3641 | 1181713.5973

## bus_geodata
| x | y | coords
0 | 2564762.27 | 1181766.3081
1 | 2564762.753 | 1181765.642
2 | 2564751.8628 | 1181780.6603
3 | 2564762.8681 | 1181765.4555
4 | 2564741.9984 | 1181794.2641
5 | 2564772.0682 | 1181750.5416
6 | 2564741.0243 | 1181795.6075
7 | 2564787.6003 | 1181725.3631
8 | 2564732.2482 | 1181808.844
9 | 2564717.5124 | 1181835.2889
10 | 2564717.1173 | 1181836.1701
11 | 2564689.5897 | 1181913.3451
12 | 2564681.2378 | 1181939.0183
13 | 2564673.561 | 1181962.6162
14 | 2564672.1946 | 1181966.8163
15 | 2564798.7101 | 1181721.1215
16 | 2564813.0434 | 1181715.4921
17 | 2564830.6158 | 1181707.5261
18 | 2564753.3918 | 1181733.4023
19 | 2564856.4964 | 1181687.5594
20 | 2564746.2215 | 1181733.9367
21 | 2564861.5684 | 1181683.4178
22 | 2564873.2651 | 1181673.7985
23 | 2564867.3484 | 1181662.3383
24 | 2564887.0248 | 1181689.0575
25 | 2564916.1993 | 1181646.0054
26 | 2564892.4098 | 1181723.29
27 | 2564948.2912 | 1181635.3058
28 | 2565046.1073 | 1181590.8859
29 | 2565045.7413 | 1181634.9918
30 | 2565015.2801 | 1181634.0551
31 | 2565059.2731 | 1181635.4103
32 | 2565086.0612 | 1181635.2846
33 | 2565074.5961 | 1181666.237
34 | 2565090.1135 | 1181691.1707
35 | 2564960.5361 | 1181633.461
36 | 2565067.7879 | 1181734.7241
37 | 2565115.9225 | 1181723.6261
38 | 2565155.596 | 1181683.6513
39 | 2565179.4261 | 1181693.7005
40 | 2565120.7695 | 1181728.7705
41 | 2565137.6528 | 1181746.6902
42 | 2565156.068 | 1181773.5567
43 | 2565064.3033 | 1181737.6687
44 | 2565170.512 | 1181796.4854
45 | 2565204.7068 | 1181748.2657
46 | 2565172.7525 | 1181800.0722
47 | 2565192.1806 | 1181834.0899
48 | 2565052.6235 | 1181740.1267
49 | 2565044.6547 | 1181734.4528
50 | 2565016.7237 | 1181714.5653
51 | 2565015.3641 | 1181713.5973
52 | 2564999.6253 | 1181733.0331
53 | 2564998.9089 | 1181694.1723
54 | 2564873.2651 | 1181673.7985

## line_std_types
| c_nf_per_km | r_ohm_per_km | x_ohm_per_km | max_i_ka | type | q_mm2 | alpha | voltage_rating
NAYY 4x50 SE | 210 | 0.642 | 0.083 | 0.142 | cs | 50 | 0.00403 | LV
NAYY 4x120 SE | 264 | 0.225 | 0.08 | 0.242 | cs | 120 | 0.00403 | LV
NAYY 4x150 SE | 261 | 0.208 | 0.08 | 0.27 | cs | 150 | 0.00403 | LV
NA2XS2Y 1x95 RM/25 12/20 kV | 216 | 0.313 | 0.132 | 0.252 | cs | 95 | 0.00403 | MV
NA2XS2Y 1x185 RM/25 12/20 kV | 273 | 0.161 | 0.117 | 0.362 | cs | 185 | 0.00403 | MV
NA2XS2Y 1x240 RM/25 12/20 kV | 304 | 0.122 | 0.112 | 0.421 | cs | 240 | 0.00403 | MV
NA2XS2Y 1x95 RM/25 6/10 kV | 315 | 0.313 | 0.123 | 0.249 | cs | 95 | 0.00403 | MV
NA2XS2Y 1x185 RM/25 6/10 kV | 406 | 0.161 | 0.11 | 0.358 | cs | 185 | 0.00403 | MV
NA2XS2Y 1x240 RM/25 6/10 kV | 456 | 0.122 | 0.105 | 0.416 | cs | 240 | 0.00403 | MV
NA2XS2Y 1x150 RM/25 12/20 kV | 250 | 0.206 | 0.116 | 0.319 | cs | 150 | 0.00403 | MV
NA2XS2Y 1x120 RM/25 12/20 kV | 230 | 0.253 | 0.119 | 0.283 | cs | 120 | 0.00403 | MV
NA2XS2Y 1x70 RM/25 12/20 kV | 190 | 0.443 | 0.132 | 0.22 | cs | 70 | 0.00403 | MV
NA2XS2Y 1x150 RM/25 6/10 kV | 360 | 0.206 | 0.11 | 0.315 | cs | 150 | 0.00403 | MV
NA2XS2Y 1x120 RM/25 6/10 kV | 340 | 0.253 | 0.113 | 0.28 | cs | 120 | 0.00403 | MV
NA2XS2Y 1x70 RM/25 6/10 kV | 280 | 0.443 | 0.123 | 0.217 | cs | 70 | 0.00403 | MV
N2XS(FL)2Y 1x120 RM/35 64/110 kV | 112 | 0.153 | 0.166 | 0.366 | cs | 120 | 0.00393 | HV
N2XS(FL)2Y 1x185 RM/35 64/110 kV | 125 | 0.099 | 0.156 | 0.457 | cs | 185 | 0.00393 | HV
N2XS(FL)2Y 1x240 RM/35 64/110 kV | 135 | 0.075 | 0.149 | 0.526 | cs | 240 | 0.00393 | HV
N2XS(FL)2Y 1x300 RM/35 64/110 kV | 144 | 0.06 | 0.144 | 0.588 | cs | 300 | 0.00393 | HV
15-AL1/3-ST1A 0.4 | 11 | 1.8769 | 0.35 | 0.105 | ol | 16 | 0.00403 | LV
24-AL1/4-ST1A 0.4 | 11.25 | 1.2012 | 0.335 | 0.14 | ol | 24 | 0.00403 | LV
48-AL1/8-ST1A 0.4 | 12.2 | 0.5939 | 0.3 | 0.21 | ol | 48 | 0.00403 | LV
94-AL1/15-ST1A 0.4 | 13.2 | 0.306 | 0.29 | 0.35 | ol | 94 | 0.00403 | LV
34-AL1/6-ST1A 10.0 | 9.7 | 0.8342 | 0.36 | 0.17 | ol | 34 | 0.00403 | MV
48-AL1/8-ST1A 10.0 | 10.1 | 0.5939 | 0.35 | 0.21 | ol | 48 | 0.00403 | MV
70-AL1/11-ST1A 10.0 | 10.4 | 0.4132 | 0.339 | 0.29 | ol | 70 | 0.00403 | MV
94-AL1/15-ST1A 10.0 | 10.75 | 0.306 | 0.33 | 0.35 | ol | 94 | 0.00403 | MV
122-AL1/20-ST1A 10.0 | 11.1 | 0.2376 | 0.323 | 0.41 | ol | 122 | 0.00403 | MV
149-AL1/24-ST1A 10.0 | 11.25 | 0.194 | 0.315 | 0.47 | ol | 149 | 0.00403 | MV
34-AL1/6-ST1A 20.0 | 9.15 | 0.8342 | 0.382 | 0.17 | ol | 34 | 0.00403 | MV
48-AL1/8-ST1A 20.0 | 9.5 | 0.5939 | 0.372 | 0.21 | ol | 48 | 0.00403 | MV
70-AL1/11-ST1A 20.0 | 9.7 | 0.4132 | 0.36 | 0.29 | ol | 70 | 0.00403 | MV
94-AL1/15-ST1A 20.0 | 10 | 0.306 | 0.35 | 0.35 | ol | 94 | 0.00403 | MV
122-AL1/20-ST1A 20.0 | 10.3 | 0.2376 | 0.344 | 0.41 | ol | 122 | 0.00403 | MV
149-AL1/24-ST1A 20.0 | 10.5 | 0.194 | 0.337 | 0.47 | ol | 149 | 0.00403 | MV
184-AL1/30-ST1A 20.0 | 10.75 | 0.1571 | 0.33 | 0.535 | ol | 184 | 0.00403 | MV
243-AL1/39-ST1A 20.0 | 11 | 0.1188 | 0.32 | 0.645 | ol | 243 | 0.00403 | MV
48-AL1/8-ST1A 110.0 | 8 | 0.5939 | 0.46 | 0.21 | ol | 48 | 0.00403 | HV
70-AL1/11-ST1A 110.0 | 8.4 | 0.4132 | 0.45 | 0.29 | ol | 70 | 0.00403 | HV
94-AL1/15-ST1A 110.0 | 8.65 | 0.306 | 0.44 | 0.35 | ol | 94 | 0.00403 | HV
122-AL1/20-ST1A 110.0 | 8.5 | 0.2376 | 0.43 | 0.41 | ol | 122 | 0.00403 | HV
149-AL1/24-ST1A 110.0 | 8.75 | 0.194 | 0.41 | 0.47 | ol | 149 | 0.00403 | HV
184-AL1/30-ST1A 110.0 | 8.8 | 0.1571 | 0.4 | 0.535 | ol | 184 | 0.00403 | HV
243-AL1/39-ST1A 110.0 | 9 | 0.1188 | 0.39 | 0.645 | ol | 243 | 0.00403 | HV
305-AL1/39-ST1A 110.0 | 9.2 | 0.0949 | 0.38 | 0.74 | ol | 305 | 0.00403 | HV
490-AL1/64-ST1A 110.0 | 9.75 | 0.059 | 0.37 | 0.96 | ol | 490 | 0.00403 | HV
679-AL1/86-ST1A 110.0 | 9.95 | 0.042 | 0.36 | 1.15 | ol | 679 | 0.00403 | HV
490-AL1/64-ST1A 220.0 | 10 | 0.059 | 0.285 | 0.96 | ol | 490 | 0.00403 | HV
679-AL1/86-ST1A 220.0 | 11.7 | 0.042 | 0.275 | 1.15 | ol | 679 | 0.00403 | HV
490-AL1/64-ST1A 380.0 | 11 | 0.059 | 0.253 | 0.96 | ol | 490 | 0.00403 | HV
679-AL1/86-ST1A 380.0 | 14.6 | 0.042 | 0.25 | 1.15 | ol | 679 | 0.00403 | HV

## trafo_std_types
| i0_percent | pfe_kw | vkr_percent | sn_mva | vn_lv_kv | vn_hv_kv | vk_percent | shift_degree | vector_group | tap_side | tap_neutral | tap_min | tap_max | tap_step_degree | tap_step_percent | tap_phase_shifter
160 MVA 380/110 kV | 0.06 | 60 | 0.25 | 160 | 110 | 380 | 12.2 | 0 | Yy0 | hv | 0 | -9 | 9 | 0 | 1.5 | FALSE
100 MVA 220/110 kV | 0.06 | 55 | 0.26 | 100 | 110 | 220 | 12 | 0 | Yy0 | hv | 0 | -9 | 9 | 0 | 1.5 | FALSE
63 MVA 110/20 kV | 0.04 | 22 | 0.32 | 63 | 20 | 110 | 18 | 150 | YNd5 | hv | 0 | -9 | 9 | 0 | 1.5 | FALSE
40 MVA 110/20 kV | 0.05 | 18 | 0.34 | 40 | 20 | 110 | 16.2 | 150 | YNd5 | hv | 0 | -9 | 9 | 0 | 1.5 | FALSE
25 MVA 110/20 kV | 0.07 | 14 | 0.41 | 25 | 20 | 110 | 12 | 150 | YNd5 | hv | 0 | -9 | 9 | 0 | 1.5 | FALSE
63 MVA 110/10 kV | 0.04 | 22 | 0.32 | 63 | 10 | 110 | 18 | 150 | YNd5 | hv | 0 | -9 | 9 | 0 | 1.5 | FALSE
40 MVA 110/10 kV | 0.05 | 18 | 0.34 | 40 | 10 | 110 | 16.2 | 150 | YNd5 | hv | 0 | -9 | 9 | 0 | 1.5 | FALSE
25 MVA 110/10 kV | 0.07 | 14 | 0.41 | 25 | 10 | 110 | 12 | 150 | YNd5 | hv | 0 | -9 | 9 | 0 | 1.5 | FALSE
0.25 MVA 20/0.4 kV | 0.32 | 0.8 | 1.44 | 0.25 | 0.4 | 20 | 6 | 150 | Yzn5 | hv | 0 | -2 | 2 | 0 | 2.5 | FALSE
0.4 MVA 20/0.4 kV | 0.3375 | 1.35 | 1.425 | 0.4 | 0.4 | 20 | 6 | 150 | Dyn5 | hv | 0 | -2 | 2 | 0 | 2.5 | FALSE
0.63 MVA 20/0.4 kV | 0.2619 | 1.65 | 1.206 | 0.63 | 0.4 | 20 | 6 | 150 | Dyn5 | hv | 0 | -2 | 2 | 0 | 2.5 | FALSE
0.25 MVA 10/0.4 kV | 0.24 | 0.6 | 1.2 | 0.25 | 0.4 | 10 | 4 | 150 | Dyn5 | hv | 0 | -2 | 2 | 0 | 2.5 | FALSE
0.4 MVA 10/0.4 kV | 0.2375 | 0.95 | 1.325 | 0.4 | 0.4 | 10 | 4 | 150 | Dyn5 | hv | 0 | -2 | 2 | 0 | 2.5 | FALSE
0.63 MVA 10/0.4 kV | 0.1873 | 1.18 | 1.0794 | 0.63 | 0.4 | 10 | 4 | 150 | Dyn5 | hv | 0 | -2 | 2 | 0 | 2.5 | FALSE

## trafo3w_std_types
| sn_hv_mva | sn_mv_mva | sn_lv_mva | vn_hv_kv | vn_mv_kv | vn_lv_kv | vk_hv_percent | vk_mv_percent | vk_lv_percent | vkr_hv_percent | vkr_mv_percent | vkr_lv_percent | pfe_kw | i0_percent | shift_mv_degree | shift_lv_degree | vector_group | tap_side | tap_neutral | tap_min | tap_max | tap_step_percent
63/25/38 MVA 110/20/10 kV | 63 | 25 | 38 | 110 | 20 | 10 | 10.4 | 10.4 | 10.4 | 0.28 | 0.32 | 0.35 | 35 | 0.89 | 0 | 0 | YN0yn0yn0 | hv | 0 | -10 | 10 | 1.2
63/25/38 MVA 110/10/10 kV | 63 | 25 | 38 | 110 | 10 | 10 | 10.4 | 10.4 | 10.4 | 0.28 | 0.32 | 0.35 | 35 | 0.89 | 0 | 0 | YN0yn0yn0 | hv | 0 | -10 | 10 | 1.2

## fuse_std_types
| fuse_type | i_rated_a | t_avg | t_min | t_total | x_avg | x_min | x_total
HV 100A | HV 100A | 100 | 0 | [10.0, 3.64, 0.854, 0.281, 0.1, 0.0531, 0.022, 0.01] | [10.0, 4.267, 1.21, 0.403, 0.1, 0.058, 0.022, 0.01] | 0 | [300.0, 350.0, 450.0, 550.0, 700.0, 850.0, 1200.0, 1752.0] | [600.0, 700.0, 900.0, 1150.0, 1665.0, 2000.0, 3000.0, 4313.0]
HV 10A | HV 10A | 10 | 0 | [10.0, 1675.0, 0.344, 0.156, 0.1, 0.0417, 0.0171, 0.01] | [10.0, 1.3, 0.3, 0.155, 0.1, 0.0555, 0.023, 0.01] | 0 | [30.0, 32.0, 35.0, 37.0, 39.0, 50.0, 70.0, 88.0] | [60.0, 70.0, 80.0, 87.0, 94.0, 110.0, 150.0, 216.0]
HV 125A | HV 125A | 125 | 0 | [10.0, 1.82, 0.344, 0.1, 0.0467, 0.0269, 0.01] | [10.0, 2.478, 0.426, 0.1, 0.0427, 0.0211, 0.01] | 0 | [375.0, 500.0, 700.0, 925.0, 1200.0, 1500.0, 2341.0] | [750.0, 1000.0, 1500.0, 2200.0, 3000.0, 4000.0, 5765.0]
HV 160A | HV 160A | 160 | 0 | [10.0, 4.15, 1.03, 0.198, 0.1, 0.051, 0.0172, 0.01] | [10.0, 2.3, 0.734, 0.274, 0.1, 0.046, 0.0177, 0.01] | 0 | [480.0, 550.0, 700.0, 1000.0, 1260.0, 1600.0, 2500.0, 3227.0] | [960.0, 1300.0, 1700.0, 2200.0, 2996.0, 4000.0, 6000.0, 7946.0]
HV 16A | HV 16A | 16 | 0 | [10.0, 0.352, 0.164, 0.1, 0.0649, 0.0342, 0.01] | [10.0, 2.34, 0.722, 0.181, 0.1, 0.055, 0.0296, 0.01] | 0 | [48.0, 60.0, 65.0, 71.0, 80.0, 100.0, 162.0] | [96.0, 110.0, 125.0, 150.0, 168.0, 200.0, 250.0, 398.0]
HV 200A | HV 200A | 200 | 0 | [10.0, 4.267, 1.21, 0.403, 0.1, 0.058, 0.022, 0.01] | [10.0, 3.73, 1.654, 0.328, 0.1, 0.0531, 0.019, 0.01] | 0 | [600.0, 700.0, 900.0, 1150.0, 1665.0, 2000.0, 3000.0, 4313.0] | [1200.0, 1500.0, 1800.0, 2700.0, 3960.0, 5000.0, 7500.0, 10620.0]
HV 20A | HV 20A | 20 | 0 | [10.0, 1.3, 0.3, 0.155, 0.1, 0.0555, 0.023, 0.01] | [10.0, 1.3, 0.161, 0.1, 0.0611, 0.0399, 0.0141, 0.01] | 0 | [60.0, 70.0, 80.0, 87.0, 94.0, 110.0, 150.0, 216.0] | [120.0, 150.0, 200.0, 223.0, 260.0, 300.0, 450.0, 532.0]
HV 25A | HV 25A | 25 | 0 | [10.0, 2.512, 0.833, 0.299, 0.1, 0.0372, 0.0223, 0.01] | [10.0, 3.125, 0.597, 0.198, 0.1, 0.0378, 0.022, 0.01] | 0 | [75.0, 82.0, 90.0, 100.0, 124.0, 170.0, 200.0, 289.0] | [150.0, 170.0, 210.0, 250.0, 294.0, 400.0, 500.0, 711.0]
HV 31.5A | HV 31.5A | 31.5 | 0 | [10.0, 2.34, 0.722, 0.181, 0.1, 0.055, 0.0296, 0.01] | [10.0, 2.84, 0.368, 0.164, 0.1, 0.0621, 0.0378, 0.0195, 0.01] | 0 | [95.0, 110.0, 125.0, 150.0, 165.0, 200.0, 250.0, 390.0] | [189.0, 220.0, 300.0, 350.0, 393.0, 450.0, 530.0, 700.0, 960.0]
HV 40A | HV 40A | 40 | 0 | [10.0, 1.3, 0.161, 0.1, 0.0611, 0.0399, 0.0141, 0.01] | [10.0, 2.05, 0.369, 0.198, 0.1, 0.051, 0.0298, 0.01] | 0 | [120.0, 150.0, 200.0, 223.0, 260.0, 300.0, 450.0, 532.0] | [240.0, 300.0, 400.0, 450.0, 530.0, 650.0, 800.0, 1311.0]
HV 50A | HV 50A | 50 | 0 | [10.0, 3.215, 0.597, 0.198, 0.1, 0.0378, 0.022, 0.01] | [10.0, 3.64, 0.854, 0.281, 0.1, 0.0531, 0.022, 0.01] | 0 | [150.0, 170.0, 210.0, 250.0, 294.0, 400.0, 500.0, 711.0] | [300.0, 350.0, 450.0, 550.0, 700.0, 850.0, 1200.0, 1752.0]
HV 6.3A | HV 6.3A | 6.3 | 0 | [10.0, 1.39, 0.344, 0.168, 0.1, 0.056, 0.0263, 0.01] | [10.0, 1.711, 0.516, 0.198, 0.1, 0.0634, 0.0303, 0.01] | 0 | [19.0, 19.5, 20.4, 20.8, 22.0, 25.0, 32.0, 48.0] | [38.0, 40.0, 43.0, 48.0, 53.0, 60.0, 75.0, 118.0]
HV 63A | HV 63A | 63 | 0 | [10.0, 2.84, 0.368, 0.164, 0.1, 0.0621, 0.0378, 0.0195, 0.01] | [10.0, 1.82, 0.344, 0.1, 0.0467, 0.0269, 0.01] | 0 | [189.0, 220.0, 300.0, 350.0, 393.0, 450.0, 530.0, 700.0, 961.0] | [378.0, 500.0, 700.0, 934.0, 1200.0, 1500.0, 2366.0]
HV 80A | HV 80A | 80 | 0 | [10.0, 2.05, 0.369, 0.198, 0.1, 0.051, 0.0298, 0.01] | [10.0, 4.15, 1.03, 0.198, 0.1, 0.051, 0.0172, 0.01] | 0 | [240.0, 300.0, 400.0, 450.0, 530.0, 650.0, 800.0, 1311.0] | [480.0, 550.0, 700.0, 1000.0, 1260.0, 1600.0, 2500.0, 3227.0]
Siemens NH-1-100 | Siemens NH-1-100 | 100 | [5400.0, 2000.0, 400.0, 20.0, 1.0, 0.2, 0.012, 0.004] | 0 | 0 | [150.0, 190.0, 250.0, 430.0, 900.0, 1250.0, 2700.0, 3600.0] | 0 | 0
Siemens NH-1-125 | Siemens NH-1-125 | 125 | [4800.0, 120.0, 7.0, 0.1, 0.004] | 0 | 0 | [180.0, 400.0, 740.0, 2000.0, 4250.0] | 0 | 0
Siemens NH-1-16 | Siemens NH-1-16 | 16 | [4000.0, 400.0, 2.0, 0.1, 0.04, 0.01] | 0 | 0 | [26.0, 35.0, 75.0, 150.0, 200.0, 300.0] | 0 | 0
Siemens NH-1-160 | Siemens NH-1-160 | 160 | [4800.0, 120.0, 7.0, 0.1, 0.004] | 0 | 0 | [210.0, 500.0, 900.0, 2300.0, 5000.0] | 0 | 0
Siemens NH-1-25 | Siemens NH-1-25 | 25 | [4000.0, 1000.0, 10.0, 0.2, 0.02, 0.01] | 0 | 0 | [40.0, 50.0, 100.0, 210.0, 400.0, 500.0] | 0 | 0
Siemens NH-1-50 | Siemens NH-1-50 | 50 | [4000.0, 40.0, 4.0, 1.0, 0.02, 0.01] | 0 | 0 | [86.0, 200.0, 300.0, 400.0, 1000.0, 1280.0] | 0 | 0
Siemens NH-1-63 | Siemens NH-1-63 | 63 | [4000.0, 100.0, 10.0, 2.0, 0.04, 0.01] | 0 | 0 | [100.0, 200.0, 300.0, 400.0, 1000.0, 1500.0] | 0 | 0
Siemens NH-1-80 | Siemens NH-1-80 | 80 | [4800.0, 120.0, 7.0, 0.1, 0.01] | 0 | 0 | [150.58, 250.0, 450.0, 1150.0, 2470.0] | 0 | 0
Siemens NH-2-1000 | Siemens NH-2-1000 | 1000 | [4800.0, 120.0, 7.0, 0.1, 0.004] | 0 | 0 | [1900.0, 3500.0, 8400.0, 24000.0, 52000.0] | 0 | 0
Siemens NH-2-200 | Siemens NH-2-200 | 200 | [4800.0, 120.0, 7.0, 0.1, 0.004] | 0 | 0 | [280.0, 650.0, 1200.0, 3000.0, 7000.0] | 0 | 0
Siemens NH-2-224 | Siemens NH-2-224 | 224 | [4800.0, 120.0, 7.0, 0.2, 0.04, 0.004] | 0 | 0 | [400.0, 750.0, 1453.0, 3025.0, 4315.0, 7600.0] | 0 | 0
Siemens NH-2-250 | Siemens NH-2-250 | 250 | [4800.0, 120.0, 7.0, 0.1, 0.004] | 0 | 0 | [450.0, 800.0, 1650.0, 4000.0, 8500.0] | 0 | 0
Siemens NH-2-315 | Siemens NH-2-315 | 315 | [4800.0, 120.0, 7.0, 0.1, 0.004] | 0 | 0 | [550.0, 920.0, 1900.0, 5000.0, 11000.0] | 0 | 0
Siemens NH-2-355 | Siemens NH-2-355 | 355 | [4800.0, 120.0, 6.0, 0.1, 0.004] | 0 | 0 | [650.0, 1116.27, 2350.0, 5840.0, 12790.0] | 0 | 0
Siemens NH-2-400 | Siemens NH-2-400 | 400 | [4800.0, 120.0, 7.0, 0.1, 0.004] | 0 | 0 | [720.0, 1350.0, 2800.0, 6500.0, 15000.0] | 0 | 0
Siemens NH-2-425 | Siemens NH-2-425 | 425 | [4800.0, 120.0, 7.0, 0.1, 0.004] | 0 | 0 | [850.0, 1500.0, 3050.0, 7500.0, 16500.0] | 0 | 0
Siemens NH-2-630 | Siemens NH-2-630 | 630 | [4800.0, 120.0, 7.0, 0.1, 0.004] | 0 | 0 | [1200.0, 2000.0, 4800.0, 12000.0, 26000.0] | 0 | 0

## res_bus
| vm_pu | va_degree | p_mw | q_mvar
0 | 0.97935 | -0.14458 | 0.002254 | 0.0005649
1 | 0.9794 | -0.14424 | 0.011203 | 0.0028078
2 | 0.97838 | -0.1515 | 0.0040727 | 0.0010207
3 | 0.97941 | -0.14413 | 0.0016116 | 0.00040391
4 | 0.97756 | -0.15736 | 0.010874 | 0.0027253
5 | 0.98076 | -0.13456 | 0.0013929 | 0.0003491
6 | 0.97751 | -0.15775 | 0.0020368 | 0.00051047
7 | 0.98308 | -0.11804 | 0 | 0
8 | 0.97703 | -0.16116 | 0.0030552 | 0.00076572
9 | 0.97626 | -0.16668 | 0.0041905 | 0.0010503
10 | 0.97624 | -0.16681 | 0.0035625 | 0.00089284
11 | 0.97509 | -0.17512 | 0.0037194 | 0.00093217
12 | 0.97485 | -0.17681 | 0.0011114 | 0.00027854
13 | 0.97468 | -0.17807 | 0.0041875 | 0.0010495
14 | 0.97467 | -0.1781 | 0.00064662 | 0.00016206
15 | 0.98414 | -0.11058 | 0.0047527 | 0.0011911
16 | 0.98561 | -0.10019 | 0.0013283 | 0.0003329
17 | 0.98749 | -0.086953 | 0.0094691 | 0.0023732
18 | 0.98273 | -0.12053 | 0 | 0
19 | 0.99112 | -0.061486 | 0.0020749 | 0.00052001
20 | 0.98266 | -0.12104 | 0.0068645 | 0.0017204
21 | 0.99186 | -0.056271 | 0.0028762 | 0.00072084
22 | 0.99365 | -0.0438 | 0 | 0
23 | 0.99254 | -0.051543 | 0 | 0
24 | 0.99576 | -0.029222 | 0.00081269 | 0.00020368
25 | 0.98808 | -0.082661 | 0.0039954 | 0.0010014
26 | 1 | 0 | -0.14513 | -0.036552
27 | 0.98535 | -0.10187 | 0.0025808 | 0.00064682
28 | 0.978 | -0.15395 | 0.005561 | 0.0013937
29 | 0.97836 | -0.15139 | 0.0021947 | 0.00055004
30 | 0.98043 | -0.13664 | 0.0028766 | 0.00072095
31 | 0.97759 | -0.15687 | 0 | 0
32 | 0.97743 | -0.158 | 0.0040285 | 0.0010096
33 | 0.97584 | -0.16939 | 0.0011982 | 0.0003003
34 | 0.9744 | -0.17973 | 0 | 0
35 | 0.98439 | -0.10863 | 0.0033427 | 0.00083776
36 | 0.97335 | -0.1873 | 0.0020938 | 0.00052477
37 | 0.97325 | -0.18796 | 0 | 0
38 | 0.9729 | -0.19052 | 0.0020168 | 0.00050545
39 | 0.9728 | -0.19122 | 0.0022837 | 0.00057234
40 | 0.9731 | -0.18904 | 0.0061685 | 0.001546
41 | 0.9728 | -0.19121 | 0.0013564 | 0.00033995
42 | 0.97247 | -0.19362 | 0.0018077 | 0.00045305
43 | 0.97326 | -0.1879 | 0.0030248 | 0.0007581
44 | 0.97231 | -0.19474 | 0.00088665 | 0.00022221
45 | 0.97236 | -0.19437 | 0.0012921 | 0.00032384
46 | 0.97229 | -0.19487 | 0.0021957 | 0.0005503
47 | 0.97225 | -0.19521 | 0.00081596 | 0.0002045
48 | 0.97308 | -0.18919 | 0.0018087 | 0.0004533
49 | 0.97297 | -0.18999 | 0.0010576 | 0.00026506
50 | 0.97264 | -0.19241 | 0.00096275 | 0.00024129
51 | 0.97262 | -0.19251 | 0 | 0
52 | 0.97253 | -0.19318 | 0.0025425 | 0.0006372
53 | 0.9725 | -0.19337 | 0.0031836 | 0.00079788
54 | 0.99998 | 149.9947 | 0 | 0

## res_line
| p_from_mw | q_from_mvar | p_to_mw | q_to_mvar | pl_mw | ql_mvar | i_from_ka | i_to_ka | i_ka | vm_from_pu | va_from_degree | vm_to_pu | va_to_degree | loading_percent
0 | -0.039812 | -0.0099885 | 0.039814 | 0.0099892 | 1.879e-06 | 7.1235e-07 | 0.060493 | 0.060493 | 0.060493 | 0.97935 | -0.14458 | 0.9794 | -0.14424 | 22.405
1 | 0.037558 | 0.0094236 | -0.037522 | -0.00941 | 3.6029e-05 | 1.3634e-05 | 0.057069 | 0.057069 | 0.057069 | 0.97935 | -0.14458 | 0.97838 | -0.1515 | 21.1366
2 | -0.051017 | -0.012797 | 0.051018 | 0.012797 | 8.2161e-07 | 3.1324e-07 | 0.077515 | 0.077515 | 0.077515 | 0.9794 | -0.14424 | 0.97941 | -0.14413 | 28.7093
3 | 0.033449 | 0.0083893 | -0.033422 | -0.0083791 | 2.7139e-05 | 1.0227e-05 | 0.050875 | 0.050875 | 0.050875 | 0.97838 | -0.1515 | 0.97756 | -0.15736 | 18.8425
4 | -0.05263 | -0.013201 | 0.052699 | 0.013228 | 6.9917e-05 | 2.667e-05 | 0.079964 | 0.079964 | 0.079964 | 0.97941 | -0.14413 | 0.98076 | -0.13456 | 29.6161
5 | 0.022548 | 0.0056538 | -0.022547 | -0.0056533 | 1.2198e-06 | 4.4836e-07 | 0.034323 | 0.034323 | 0.034323 | 0.97756 | -0.15736 | 0.97751 | -0.15775 | 12.7121
6 | -0.054092 | -0.013577 | 0.054217 | 0.013625 | 0.00012436 | 4.7456e-05 | 0.082077 | 0.082077 | 0.082077 | 0.98076 | -0.13456 | 0.98308 | -0.11804 | 30.3988
7 | 0.02051 | 0.0051428 | -0.0205 | -0.0051393 | 9.6753e-06 | 3.522e-06 | 0.031222 | 0.031222 | 0.031222 | 0.97751 | -0.15775 | 0.97703 | -0.16116 | 11.5638
8 | 0.0068674 | 0.001721 | -0.006865 | -0.0017205 | 2.3674e-06 | 4.6549e-07 | 0.010395 | 0.010395 | 0.010395 | 0.98308 | -0.11804 | 0.98273 | -0.12053 | 3.8499
9 | -0.061084 | -0.015346 | 0.061148 | 0.01537 | 6.3453e-05 | 2.4254e-05 | 0.092471 | 0.092471 | 0.092471 | 0.98308 | -0.11804 | 0.98414 | -0.11058 | 34.2486
10 | 0.017445 | 0.0043736 | -0.017432 | -0.0043689 | 1.3338e-05 | 4.7512e-06 | 0.026569 | 0.026569 | 0.026569 | 0.97703 | -0.16116 | 0.97626 | -0.16668 | 9.8404
11 | 0.013241 | 0.0033186 | -0.013241 | -0.0033185 | 2.4544e-07 | 8.2327e-08 | 0.020182 | 0.020182 | 0.020182 | 0.97626 | -0.16668 | 0.97624 | -0.16681 | 7.4748
12 | 0.0096783 | 0.0024257 | -0.0096672 | -0.0024224 | 1.1127e-05 | 3.2563e-06 | 0.014752 | 0.014752 | 0.014752 | 0.97624 | -0.16681 | 0.97509 | -0.17512 | 5.4638
13 | 0.0059478 | 0.0014903 | -0.0059464 | -0.0014901 | 1.3878e-06 | 1.9711e-07 | 0.0090764 | 0.0090765 | 0.0090765 | 0.97509 | -0.17512 | 0.97485 | -0.17681 | 3.3617
14 | 0.004835 | 0.0012115 | -0.0048342 | -0.0012115 | 8.4339e-07 | 1.5049e-08 | 0.0073801 | 0.0073802 | 0.0073802 | 0.97485 | -0.17681 | 0.97468 | -0.17807 | 2.7334
15 | 0.00064662 | 0.000162 | -0.00064662 | -0.00016206 | 2.6858e-09 | -5.4014e-08 | 0.00098716 | 0.00098718 | 0.00098718 | 0.97468 | -0.17807 | 0.97467 | -0.1781 | 0.36562
16 | -0.0659 | -0.016561 | 0.065996 | 0.016597 | 9.5457e-05 | 3.6518e-05 | 0.099657 | 0.099657 | 0.099657 | 0.98414 | -0.11058 | 0.98561 | -0.10019 | 36.9101
17 | -0.067324 | -0.01693 | 0.067448 | 0.016978 | 0.00012443 | 4.7611e-05 | 0.10166 | 0.10166 | 0.10166 | 0.98561 | -0.10019 | 0.98749 | -0.086953 | 37.6528
18 | -0.076918 | -0.019351 | 0.077192 | 0.019456 | 0.00027426 | 0.00010506 | 0.11593 | 0.11593 | 0.11593 | 0.98749 | -0.086953 | 0.99112 | -0.061486 | 42.9375
19 | 0.006865 | 0.0017205 | -0.0068645 | -0.0017204 | 4.8489e-07 | 9.5382e-08 | 0.010395 | 0.010395 | 0.010395 | 0.98273 | -0.12053 | 0.98266 | -0.12104 | 3.8499
20 | -0.079267 | -0.019976 | 0.079325 | 0.019998 | 5.7907e-05 | 2.2188e-05 | 0.11905 | 0.11905 | 0.11905 | 0.99112 | -0.061486 | 0.99186 | -0.056271 | 44.0912
21 | -0.082201 | -0.020719 | 0.082345 | 0.020774 | 0.00014381 | 5.5115e-05 | 0.12336 | 0.12336 | 0.12336 | 0.99186 | -0.056271 | 0.99365 | -0.0438 | 45.6893
22 | 0.060288 | 0.015235 | -0.060222 | -0.01521 | 6.5635e-05 | 2.5077e-05 | 0.090326 | 0.090326 | 0.090326 | 0.99365 | -0.0438 | 0.99254 | -0.051543 | 33.4542
23 | -0.14263 | -0.036009 | 0.14292 | 0.036121 | 0.00029272 | 0.00011205 | 0.21369 | 0.21369 | 0.21369 | 0.99365 | -0.0438 | 0.99576 | -0.029222 | 39.5717
24 | 0.060222 | 0.01521 | -0.05996 | -0.01511 | 0.00026231 | 0.00010022 | 0.090326 | 0.090327 | 0.090327 | 0.99254 | -0.051543 | 0.98808 | -0.082661 | 33.4543
25 | -0.14374 | -0.036325 | 0.14433 | 0.036552 | 0.00059379 | 0.0002273 | 0.2149 | 0.2149 | 0.2149 | 0.99576 | -0.029222 | 1 | 0 | 39.7966
26 | 0.055964 | 0.014108 | -0.055814 | -0.014051 | 0.00015017 | 5.7323e-05 | 0.08431 | 0.08431 | 0.08431 | 0.98808 | -0.082661 | 0.98535 | -0.10187 | 31.2258
27 | 0.053233 | 0.013404 | -0.053183 | -0.013385 | 5.0237e-05 | 1.9163e-05 | 0.080412 | 0.080412 | 0.080412 | 0.98535 | -0.10187 | 0.98439 | -0.10863 | 29.7823
28 | -0.005561 | -0.0013937 | 0.005563 | 0.0013939 | 1.9703e-06 | 2.0413e-07 | 0.008461 | 0.0084608 | 0.008461 | 0.978 | -0.15395 | 0.97836 | -0.15139 | 3.1337
29 | -0.046674 | -0.011716 | 0.046769 | 0.011752 | 9.5847e-05 | 3.6481e-05 | 0.070994 | 0.070994 | 0.070994 | 0.97836 | -0.15139 | 0.98043 | -0.13664 | 26.294
30 | 0.038916 | 0.0097717 | -0.038886 | -0.0097605 | 2.9602e-05 | 1.1216e-05 | 0.059195 | 0.059195 | 0.059195 | 0.97836 | -0.15139 | 0.97759 | -0.15687 | 21.9241
31 | -0.049646 | -0.012473 | 0.04984 | 0.012547 | 0.00019421 | 7.4002e-05 | 0.07536 | 0.075359 | 0.07536 | 0.98043 | -0.13664 | 0.98439 | -0.10863 | 27.911
32 | 0.034857 | 0.0087509 | -0.034797 | -0.0087281 | 6.0483e-05 | 2.2832e-05 | 0.053062 | 0.053063 | 0.053063 | 0.97759 | -0.15687 | 0.97584 | -0.16939 | 19.6528
33 | 0.0040292 | 0.0010096 | -0.0040285 | -0.0010096 | 6.2872e-07 | -9.3999e-08 | 0.0061328 | 0.0061329 | 0.0061329 | 0.97759 | -0.15687 | 0.97743 | -0.158 | 2.2715
34 | 0.033598 | 0.0084278 | -0.03355 | -0.0084097 | 4.8106e-05 | 1.8136e-05 | 0.051235 | 0.051236 | 0.051236 | 0.97584 | -0.16939 | 0.9744 | -0.17973 | 18.9761
35 | 0.014696 | 0.003684 | -0.01468 | -0.0036787 | 1.5395e-05 | 5.3115e-06 | 0.022442 | 0.022443 | 0.022443 | 0.9744 | -0.17973 | 0.97335 | -0.1873 | 8.3121
36 | 0.018855 | 0.0047256 | -0.018833 | -0.0047179 | 2.1464e-05 | 7.7394e-06 | 0.028793 | 0.028793 | 0.028793 | 0.9744 | -0.17973 | 0.97325 | -0.18796 | 10.6642
37 | 0.012587 | 0.0031539 | -0.012585 | -0.0031536 | 1.054e-06 | 3.4868e-07 | 0.019242 | 0.019242 | 0.019242 | 0.97335 | -0.1873 | 0.97326 | -0.1879 | 7.1265
38 | 0.014531 | 0.0036405 | -0.014529 | -0.0036397 | 2.1768e-06 | 7.4941e-07 | 0.022216 | 0.022216 | 0.022216 | 0.97325 | -0.18796 | 0.9731 | -0.18904 | 8.2282
39 | 0.0043022 | 0.0010774 | -0.0043007 | -0.0010775 | 1.5222e-06 | -1.1498e-07 | 0.0065773 | 0.0065776 | 0.0065776 | 0.97325 | -0.18796 | 0.9729 | -0.19052 | 2.4361
40 | 0.0022839 | 0.00057206 | -0.0022837 | -0.00057234 | 2.2296e-07 | -2.7786e-07 | 0.003493 | 0.0034931 | 0.0034931 | 0.9729 | -0.19052 | 0.9728 | -0.19122 | 1.2938
41 | 0.0083602 | 0.0020938 | -0.0083577 | -0.0020931 | 2.5106e-06 | 6.5986e-07 | 0.012783 | 0.012784 | 0.012784 | 0.9731 | -0.18904 | 0.9728 | -0.19121 | 4.7347
42 | 0.0070013 | 0.0017532 | -0.006999 | -0.0017527 | 2.3309e-06 | 4.9223e-07 | 0.010709 | 0.010709 | 0.010709 | 0.9728 | -0.19121 | 0.97247 | -0.19362 | 3.9663
43 | 0.003899 | 0.00097641 | -0.0038984 | -0.00097651 | 6.0189e-07 | -1.0469e-07 | 0.0059658 | 0.0059659 | 0.0059659 | 0.97247 | -0.19362 | 0.97231 | -0.19474 | 2.2096
44 | 0.0012923 | 0.00032321 | -0.0012921 | -0.00032384 | 1.3373e-07 | -6.2865e-07 | 0.0019771 | 0.0019773 | 0.0019773 | 0.97247 | -0.19362 | 0.97236 | -0.19437 | 0.73235
45 | 0.0095606 | 0.0023955 | -0.0095589 | -0.002395 | 1.7053e-06 | 4.9695e-07 | 0.014617 | 0.014617 | 0.014617 | 0.97326 | -0.1879 | 0.97308 | -0.18919 | 5.4137
46 | 0.0030118 | 0.0007543 | -0.0030117 | -0.00075433 | 5.6059e-08 | -3.089e-08 | 0.004609 | 0.004609 | 0.004609 | 0.97231 | -0.19474 | 0.97229 | -0.19487 | 1.707
47 | 0.00081599 | 0.00020403 | -0.00081596 | -0.0002045 | 3.8164e-08 | -4.7175e-07 | 0.0012486 | 0.0012488 | 0.0012488 | 0.97229 | -0.19487 | 0.97225 | -0.19521 | 0.46252
48 | 0.0077502 | 0.0019417 | -0.0077494 | -0.0019415 | 8.5735e-07 | 2.0824e-07 | 0.011851 | 0.011851 | 0.011851 | 0.97308 | -0.18919 | 0.97297 | -0.18999 | 4.3894
49 | 0.0066917 | 0.0016764 | -0.0066895 | -0.001676 | 2.2408e-06 | 4.3615e-07 | 0.010234 | 0.010234 | 0.010234 | 0.97297 | -0.18999 | 0.97264 | -0.19241 | 3.7903
50 | 0.0057268 | 0.0014347 | -0.0057267 | -0.0014347 | 7.9935e-08 | 1.0031e-08 | 0.0087611 | 0.0087611 | 0.0087611 | 0.97264 | -0.19241 | 0.97262 | -0.19251 | 3.2448
51 | 0.0025427 | 0.00063698 | -0.0025425 | -0.0006372 | 2.3591e-07 | -2.193e-07 | 0.00389 | 0.0038901 | 0.0038901 | 0.97262 | -0.19251 | 0.97253 | -0.19318 | 1.4408
52 | 0.003184 | 0.00079771 | -0.0031836 | -0.00079788 | 3.7951e-07 | -1.7211e-07 | 0.0048711 | 0.0048712 | 0.0048712 | 0.97262 | -0.19251 | 0.9725 | -0.19337 | 1.8041

## res_trafo
| p_hv_mw | q_hv_mvar | p_lv_mw | q_lv_mvar | pl_mw | ql_mvar | i_hv_ka | i_lv_ka | vm_hv_pu | va_hv_degree | vm_lv_pu | va_lv_degree | loading_percent
0 | 2.5187e-16 | 8.8016e-16 | 0.00079998 | 7.4552e-08 | 0.00079998 | 7.4552e-08 | 2.6429e-17 | 0.0011547 | 0.99998 | 149.9947 | 1 | 0 | 0.31999

## res_ext_grid
| p_mw | q_mvar
0 | 0.15494 | 0.039011

## res_load
| p_mw | q_mvar
0 | 0.002254 | 0.0005649
1 | 0.011203 | 0.0028078
2 | 0.0040727 | 0.0010207
3 | 0.0016116 | 0.00040391
4 | 0.010874 | 0.0027253
5 | 0.0013929 | 0.0003491
6 | 0.0020368 | 0.00051047
7 | 0.0030552 | 0.00076572
8 | 0.0041905 | 0.0010503
9 | 0.0035625 | 0.00089284
10 | 0.0037194 | 0.00093217
11 | 0.0011114 | 0.00027854
12 | 0.0041875 | 0.0010495
13 | 0.00064662 | 0.00016206
14 | 0.0047527 | 0.0011911
15 | 0.0013283 | 0.0003329
16 | 0.0094691 | 0.0023732
17 | 0.0020749 | 0.00052001
18 | 0.0068645 | 0.0017204
19 | 0.0028762 | 0.00072084
20 | 0.00081269 | 0.00020368
21 | 0.0039954 | 0.0010014
22 | 0.0098104 | 0.0024587
23 | 0.0025808 | 0.00064682
24 | 0.005561 | 0.0013937
25 | 0.0021947 | 0.00055004
26 | 0.0028766 | 0.00072095
27 | 0.0040285 | 0.0010096
28 | 0.0011982 | 0.0003003
29 | 0.0033427 | 0.00083776
30 | 0.0020938 | 0.00052477
31 | 0.0020168 | 0.00050545
32 | 0.0022837 | 0.00057234
33 | 0.0061685 | 0.001546
34 | 0.0013564 | 0.00033995
35 | 0.0018077 | 0.00045305
36 | 0.0030248 | 0.0007581
37 | 0.00088665 | 0.00022221
38 | 0.0012921 | 0.00032384
39 | 0.0021957 | 0.0005503
40 | 0.00081596 | 0.0002045
41 | 0.0018087 | 0.0004533
42 | 0.0010576 | 0.00026506
43 | 0.00096275 | 0.00024129
44 | 0.0025425 | 0.0006372
45 | 0.0031836 | 0.00079788

## dtypes
| element | column | dtype
0 | bus | name | object
1 | bus | vn_kv | float64
2 | bus | type | object
3 | bus | zone | object
4 | bus | in_service | bool
5 | load | name | object
6 | load | bus | uint32
7 | load | p_mw | float64
8 | load | q_mvar | float64
9 | load | const_z_percent | float64
10 | load | const_i_percent | float64
11 | load | sn_mva | float64
12 | load | scaling | float64
13 | load | in_service | bool
14 | load | type | object
15 | ext_grid | name | object
16 | ext_grid | bus | uint32
17 | ext_grid | vm_pu | float64
18 | ext_grid | va_degree | float64
19 | ext_grid | slack_weight | float64
20 | ext_grid | in_service | bool
21 | line | name | object
22 | line | std_type | object
23 | line | from_bus | uint32
24 | line | to_bus | uint32
25 | line | length_km | float64
26 | line | r_ohm_per_km | float64
27 | line | x_ohm_per_km | float64
28 | line | c_nf_per_km | float64
29 | line | g_us_per_km | float64
30 | line | max_i_ka | float64
31 | line | df | float64
32 | line | parallel | uint32
33 | line | type | object
34 | line | in_service | bool
35 | trafo | name | object
36 | trafo | std_type | object
37 | trafo | hv_bus | uint32
38 | trafo | lv_bus | uint32
39 | trafo | sn_mva | float64
40 | trafo | vn_hv_kv | float64
41 | trafo | vn_lv_kv | float64
42 | trafo | vk_percent | float64
43 | trafo | vkr_percent | float64
44 | trafo | pfe_kw | float64
45 | trafo | i0_percent | float64
46 | trafo | shift_degree | float64
47 | trafo | tap_side | object
48 | trafo | tap_neutral | int32
49 | trafo | tap_min | int32
50 | trafo | tap_max | int32
51 | trafo | tap_step_percent | float64
52 | trafo | tap_step_degree | float64
53 | trafo | tap_pos | int32
54 | trafo | tap_phase_shifter | bool
55 | trafo | parallel | uint32
56 | trafo | df | float64
57 | trafo | in_service | bool
58 | line_geodata | coords | object
59 | bus_geodata | x | float64
60 | bus_geodata | y | float64
61 | bus_geodata | coords | object
62 | res_bus | vm_pu | float64
63 | res_bus | va_degree | float64
64 | res_bus | p_mw | float64
65 | res_bus | q_mvar | float64
66 | res_line | p_from_mw | float64
67 | res_line | q_from_mvar | float64
68 | res_line | p_to_mw | float64
69 | res_line | q_to_mvar | float64
70 | res_line | pl_mw | float64
71 | res_line | ql_mvar | float64
72 | res_line | i_from_ka | float64
73 | res_line | i_to_ka | float64
74 | res_line | i_ka | float64
75 | res_line | vm_from_pu | float64
76 | res_line | va_from_degree | float64
77 | res_line | vm_to_pu | float64
78 | res_line | va_to_degree | float64
79 | res_line | loading_percent | float64
80 | res_trafo | p_hv_mw | float64
81 | res_trafo | q_hv_mvar | float64
82 | res_trafo | p_lv_mw | float64
83 | res_trafo | q_lv_mvar | float64
84 | res_trafo | pl_mw | float64
85 | res_trafo | ql_mvar | float64
86 | res_trafo | i_hv_ka | float64
87 | res_trafo | i_lv_ka | float64
88 | res_trafo | vm_hv_pu | float64
89 | res_trafo | va_hv_degree | float64
90 | res_trafo | vm_lv_pu | float64
91 | res_trafo | va_lv_degree | float64
92 | res_trafo | loading_percent | float64
93 | res_ext_grid | p_mw | float64
94 | res_ext_grid | q_mvar | float64
95 | res_load | p_mw | float64
96 | res_load | q_mvar | float64

## parameters
| version | format_version | converged | OPF_converged | name | f_hz | sn_mva
0 | 2.14.6 | 2.14.0 | TRUE | FALSE |  | 50 | 1