## bus
| name | vn_kv | type | zone | in_service
0 | bus_LV_2029-1_1_2_node_128 | 0.4 | n |  | TRUE
1 | bus_LV_2029-1_1_2_node_114 | 0.4 | n |  | TRUE
2 | bus_LV_2029-1_1_2_node_129 | 0.4 | n |  | TRUE
3 | bus_LV_2029-1_1_2_node_130 | 0.4 | n |  | TRUE
4 | bus_LV_2029-1_1_2_node_126 | 0.4 | n |  | TRUE
5 | bus_LV_2029-1_1_2_node_131 | 0.4 | n |  | TRUE
6 | bus_LV_2029-1_1_2_node_127 | 0.4 | n |  | TRUE
7 | bus_LV_2029-1_1_2_node_132 | 0.4 | n |  | TRUE
8 | bus_LV_2029-1_1_2_node_133 | 0.4 | n |  | TRUE
9 | bus_LV_2029-1_1_2_node_134 | 0.4 | n |  | TRUE
10 | bus_LV_2029-1_1_2_node_136 | 0.4 | n |  | TRUE
11 | bus_LV_2029-1_1_2_node_135 | 0.4 | n |  | TRUE
12 | bus_LV_2029-1_1_2_node_137 | 0.4 | n |  | TRUE
13 | bus_LV_2029-1_1_2_node_139 | 0.4 | n |  | TRUE
14 | bus_LV_2029-1_1_2_node_119 | 0.4 | n |  | TRUE
15 | bus_LV_2029-1_1_2_node_138 | 0.4 | n |  | TRUE
16 | bus_LV_2029-1_1_2_node_142 | 0.4 | n |  | TRUE
17 | bus_LV_2029-1_1_2_node_140 | 0.4 | n |  | TRUE
18 | bus_LV_2029-1_1_2_node_141 | 0.4 | n |  | TRUE
19 | bus_LV_2029-1_1_2_node_152 | 0.4 | n |  | TRUE
20 | bus_LV_2029-1_1_2_node_149 | 0.4 | n |  | TRUE
21 | bus_LV_2029-1_1_2_node_143 | 0.4 | n |  | TRUE
22 | bus_LV_2029-1_1_2_node_144 | 0.4 | n |  | TRUE
23 | bus_LV_2029-1_1_2_node_145 | 0.4 | n |  | TRUE
24 | bus_LV_2029-1_1_2_node_146 | 0.4 | n |  | TRUE
25 | bus_LV_2029-1_1_2_node_147 | 0.4 | n |  | TRUE
26 | bus_LV_2029-1_1_2_node_148 | 0.4 | n |  | TRUE
27 | bus_LV_2029-1_1_2_node_150 | 0.4 | n |  | TRUE
28 | bus_LV_2029-1_1_2_node_151 | 0.4 | n |  | TRUE
29 | bus_LV_2029-1_1_2_node_153 | 0.4 | n |  | TRUE
30 | bus_LV_2029-1_1_2_node_155 | 0.4 | n |  | TRUE
31 | bus_LV_2029-1_1_2_node_154 | 0.4 | n |  | TRUE
32 | bus_LV_2029-1_1_2_node_156 | 0.4 | n |  | TRUE
33 | bus_LV_2029-1_1_2_node_165 | 0.4 | n |  | TRUE
34 | bus_LV_2029-1_1_2_node_157 | 0.4 | n |  | TRUE
35 | bus_LV_2029-1_1_2_node_158 | 0.4 | n |  | TRUE
36 | bus_LV_2029-1_1_2_node_159 | 0.4 | n |  | TRUE
37 | bus_LV_2029-1_1_2_node_164 | 0.4 | n |  | TRUE
38 | bus_LV_2029-1_1_2_node_160 | 0.4 | n |  | TRUE
39 | bus_LV_2029-1_1_2_node_161 | 0.4 | n |  | TRUE
40 | bus_LV_2029-1_1_2_node_163 | 0.4 | n |  | TRUE
41 | bus_LV_2029-1_1_2_node_166 | 0.4 | n |  | TRUE
42 | bus_LV_2029-1_1_2_node_112 | 0.4 | n |  | TRUE
43 | bus_LV_2029-1_1_2_node_113 | 0.4 | n |  | TRUE
44 | bus_LV_2029-1_1_2_node_115 | 0.4 | n |  | TRUE
45 | bus_LV_2029-1_1_2_node_116 | 0.4 | n |  | TRUE
46 | bus_LV_2029-1_1_2_node_118 | 0.4 | n |  | TRUE
47 | bus_LV_2029-1_1_2_node_120 | 0.4 | n |  | TRUE
48 | bus_LV_2029-1_1_2_node_124 | 0.4 | n |  | TRUE
49 | bus_LV_2029-1_1_2_node_121 | 0.4 | n |  | TRUE
50 | bus_LV_2029-1_1_2_node_122 | 0.4 | n |  | TRUE
51 | bus_LV_2029-1_1_2_node_123 | 0.4 | n |  | TRUE
52 | bus_LV_2029-1_1_2_node_125 | 0.4 | n |  | TRUE
53 | bus_MV_0_node_144 | 20 | n |  | TRUE

## load
| name | bus | p_mw | q_mvar | const_z_percent | const_i_percent | sn_mva | scaling | in_service | type
0 | LV_2029-1_1_2_load_128 | 0 | 0.0019137 | 0.00047962 | 0 | 0 |  | 1 | TRUE | wye
1 | LV_2029-1_1_2_load_114 | 1 | 0.00070489 | 0.00017666 | 0 | 0 |  | 1 | TRUE | wye
2 | LV_2029-1_1_2_load_129 | 2 | 0.0004921 | 0.00012333 | 0 | 0 |  | 1 | TRUE | wye
3 | LV_2029-1_1_2_load_130 | 3 | 0.0036994 | 0.00092716 | 0 | 0 |  | 1 | TRUE | wye
4 | LV_2029-1_1_2_load_131 | 5 | 0.0026458 | 0.00066311 | 0 | 0 |  | 1 | TRUE | wye
5 | LV_2029-1_1_2_load_127 | 6 | 0.00081292 | 0.00020374 | 0 | 0 |  | 1 | TRUE | wye
6 | LV_2029-1_1_2_load_134 | 9 | 0.0036182 | 0.00090681 | 0 | 0 |  | 1 | TRUE | wye
7 | LV_2029-1_1_2_load_136 | 10 | 0.00064481 | 0.0001616 | 0 | 0 |  | 1 | TRUE | wye
8 | LV_2029-1_1_2_load_135 | 11 | 0.00076654 | 0.00019211 | 0 | 0 |  | 1 | TRUE | wye
9 | LV_2029-1_1_2_load_139 | 13 | 0.001675 | 0.00041981 | 0 | 0 |  | 1 | TRUE | wye
10 | LV_2029-1_1_2_load_119 | 14 | 0.0013201 | 0.00033084 | 0 | 0 |  | 1 | TRUE | wye
11 | LV_2029-1_1_2_load_138 | 15 | 0.0010137 | 0.00025405 | 0 | 0 |  | 1 | TRUE | wye
12 | LV_2029-1_1_2_load_142 | 16 | 0.001682 | 0.00042156 | 0 | 0 |  | 1 | TRUE | wye
13 | LV_2029-1_1_2_load_149 | 20 | 0.00077689 | 0.00019471 | 0 | 0 |  | 1 | TRUE | wye
14 | LV_2029-1_1_2_load_143 | 21 | 0.00046386 | 0.00011625 | 0 | 0 |  | 1 | TRUE | wye
15 | LV_2029-1_1_2_load_144 | 22 | 0.0025564 | 0.0006407 | 0 | 0 |  | 1 | TRUE | wye
16 | LV_2029-1_1_2_load_145 | 23 | 0.00078728 | 0.00019731 | 0 | 0 |  | 1 | TRUE | wye
17 | LV_2029-1_1_2_load_146 | 24 | 0.00042225 | 0.00010583 | 0 | 0 |  | 1 | TRUE | wye
18 | LV_2029-1_1_2_load_147 | 25 | 0.00037238 | 9.3327e-05 | 0 | 0 |  | 1 | TRUE | wye
19 | LV_2029-1_1_2_load_148 | 26 | 0.00025482 | 6.3863e-05 | 0 | 0 |  | 1 | TRUE | wye
20 | LV_2029-1_1_2_load_150 | 27 | 0.00041955 | 0.00010515 | 0 | 0 |  | 1 | TRUE | wye
21 | LV_2029-1_1_2_load_151 | 28 | 0.00066907 | 0.00016768 | 0 | 0 |  | 1 | TRUE | wye
22 | LV_2029-1_1_2_load_153 | 29 | 0.002017 | 0.0005055 | 0 | 0 |  | 1 | TRUE | wye
23 | LV_2029-1_1_2_load_154 | 31 | 0.0004751 | 0.00011907 | 0 | 0 |  | 1 | TRUE | wye
24 | LV_2029-1_1_2_load_156 | 32 | 0.00023478 | 5.8841e-05 | 0 | 0 |  | 1 | TRUE | wye
25 | LV_2029-1_1_2_load_165 | 33 | 0.0011224 | 0.00028129 | 0 | 0 |  | 1 | TRUE | wye
26 | LV_2029-1_1_2_load_158 | 35 | 0.0049935 | 0.0012515 | 0 | 0 |  | 1 | TRUE | wye
27 | LV_2029-1_1_2_load_159 | 36 | 0.00054267 | 0.00013601 | 0 | 0 |  | 1 | TRUE | wye
28 | LV_2029-1_1_2_load_164 | 37 | 0.0019597 | 0.00049114 | 0 | 0 |  | 1 | TRUE | wye
29 | LV_2029-1_1_2_load_160 | 38 | 0.0035369 | 0.00088642 | 0 | 0 |  | 1 | TRUE | wye
30 | LV_2029-1_1_2_load_161 | 39 | 0.0034439 | 0.00086313 | 0 | 0 |  | 1 | TRUE | wye
31 | LV_2029-1_1_2_load_163 | 40 | 0.00062519 | 0.00015669 | 0 | 0 |  | 1 | TRUE | wye
32 | LV_2029-1_1_2_load_166 | 41 | 0.0018251 | 0.00045742 | 0 | 0 |  | 1 | TRUE | wye
33 | LV_2029-1_1_2_load_112 | 42 | 0.00071199 | 0.00017844 | 0 | 0 |  | 1 | TRUE | wye
34 | LV_2029-1_1_2_load_115 | 44 | 0.0033137 | 0.00083048 | 0 | 0 |  | 1 | TRUE | wye
35 | LV_2029-1_1_2_load_116 | 45 | 0.0021487 | 0.00053852 | 0 | 0 |  | 1 | TRUE | wye
36 | LV_2029-1_1_2_load_118 | 46 | 0.0023742 | 0.00059503 | 0 | 0 |  | 1 | TRUE | wye
37 | LV_2029-1_1_2_load_124 | 48 | 0.0014631 | 0.00036668 | 0 | 0 |  | 1 | TRUE | wye
38 | LV_2029-1_1_2_load_121 | 49 | 0.0011764 | 0.00029483 | 0 | 0 |  | 1 | TRUE | wye
39 | LV_2029-1_1_2_load_122 | 50 | 0.0010698 | 0.00026811 | 0 | 0 |  | 1 | TRUE | wye
40 | LV_2029-1_1_2_load_123 | 51 | 0.001814 | 0.00045463 | 0 | 0 |  | 1 | TRUE | wye

## ext_grid
| name | bus | vm_pu | va_degree | slack_weight | in_service
0 |  | 22 | 1 | 0 | 1 | TRUE

## line
| name | std_type | from_bus | to_bus | length_km | r_ohm_per_km | x_ohm_per_km | c_nf_per_km | g_us_per_km | max_i_ka | df | parallel | type | in_service
0 | LV_2029-1_1_2_line_0 | NAYY 4x150 SE | 0 | 1 | 0.021907 | 0.208 | 0.08 | 261 | 0 | 0.27 | 1 | 1 | cs | TRUE
1 | LV_2029-1_1_2_line_1 | NAYY 4x150 SE | 0 | 2 | 0.019794 | 0.208 | 0.08 | 261 | 0 | 0.27 | 1 | 1 | cs | TRUE
2 | LV_2029-1_1_2_line_2 | NAYY 4x150 SE | 1 | 43 | 0.081431 | 0.208 | 0.08 | 261 | 0 | 0.27 | 1 | 1 | cs | TRUE
3 | LV_2029-1_1_2_line_3 | NAYY 4x150 SE | 2 | 3 | 0.0082184 | 0.208 | 0.08 | 261 | 0 | 0.27 | 1 | 1 | cs | TRUE
4 | LV_2029-1_1_2_line_4 | NAYY 4x150 SE | 3 | 4 | 0.019273 | 0.208 | 0.08 | 261 | 0 | 0.27 | 1 | 1 | cs | TRUE
5 | LV_2029-1_1_2_line_5 | NAYY 4x150 SE | 4 | 11 | 0.015762 | 0.208 | 0.08 | 261 | 0 | 0.27 | 1 | 1 | cs | TRUE
6 | LV_2029-1_1_2_line_6 | NAYY 4x150 SE | 4 | 52 | 0.030176 | 0.208 | 0.08 | 261 | 0 | 0.27 | 1 | 1 | cs | TRUE
7 | LV_2029-1_1_2_line_7 | NAYY 4x150 SE | 5 | 6 | 0.0073272 | 0.208 | 0.08 | 261 | 0 | 0.27 | 1 | 1 | cs | TRUE
8 | LV_2029-1_1_2_line_8 | NAYY 4x150 SE | 6 | 52 | 0.027464 | 0.208 | 0.08 | 261 | 0 | 0.27 | 1 | 1 | cs | TRUE
9 | LV_2029-1_1_2_line_9 | NAYY 4x150 SE | 7 | 8 | 0.034133 | 0.208 | 0.08 | 261 | 0 | 0.27 | 1 | 1 | cs | TRUE
10 | LV_2029-1_1_2_line_10 | NAYY 4x150 SE | 7 | 9 | 0.013026 | 0.208 | 0.08 | 261 | 0 | 0.27 | 1 | 1 | cs | TRUE
11 | LV_2029-1_1_2_line_11 | NAYY 4x150 SE | 8 | 10 | 0.027732 | 0.208 | 0.08 | 261 | 0 | 0.27 | 1 | 1 | cs | TRUE
12 | LV_2029-1_1_2_line_12 | NAYY 4x150 SE | 8 | 11 | 0.027467 | 0.208 | 0.08 | 261 | 0 | 0.27 | 1 | 1 | cs | TRUE
13 | LV_2029-1_1_2_line_13 | NAYY 4x150 SE | 9 | 12 | 0.020638 | 0.208 | 0.08 | 261 | 0 | 0.27 | 1 | 1 | cs | TRUE
14 | LV_2029-1_1_2_line_14 | NAYY 4x150 SE | 10 | 13 | 0.036279 | 0.208 | 0.08 | 261 | 0 | 0.27 | 1 | 1 | cs | TRUE
15 | LV_2029-1_1_2_line_15 | NAYY 4x150 SE | 12 | 14 | 0.049026 | 0.208 | 0.08 | 261 | 0 | 0.27 | 1 | 1 | cs | TRUE
16 | LV_2029-1_1_2_line_16 | NAYY 4x150 SE | 12 | 15 | 0.012106 | 0.208 | 0.08 | 261 | 0 | 0.27 | 1 | 1 | cs | TRUE
17 | LV_2029-1_1_2_line_17 | NAYY 4x150 SE | 13 | 17 | 0.10772 | 0.208 | 0.08 | 261 | 0 | 0.27 | 1 | 1 | cs | TRUE
18 | LV_2029-1_1_2_line_18 | NAYY 4x150 SE | 15 | 16 | 0.025879 | 0.208 | 0.08 | 261 | 0 | 0.27 | 1 | 2 | cs | TRUE
19 | LV_2029-1_1_2_line_19 | NAYY 4x150 SE | 16 | 21 | 0.010551 | 0.208 | 0.08 | 261 | 0 | 0.27 | 1 | 2 | cs | TRUE
20 | LV_2029-1_1_2_line_20 | NAYY 4x150 SE | 17 | 18 | 0.030269 | 0.208 | 0.08 | 261 | 0 | 0.27 | 1 | 1 | cs | TRUE
21 | LV_2029-1_1_2_line_21 | NAYY 4x150 SE | 18 | 19 | 0.050017 | 0.208 | 0.08 | 261 | 0 | 0.27 | 1 | 1 | cs | TRUE
22 | LV_2029-1_1_2_line_22 | NAYY 4x150 SE | 18 | 20 | 0.026548 | 0.208 | 0.08 | 261 | 0 | 0.27 | 1 | 1 | cs | TRUE
23 | LV_2029-1_1_2_line_23 | NAYY 4x150 SE | 19 | 29 | 0.025899 | 0.208 | 0.08 | 261 | 0 | 0.27 | 1 | 1 | cs | TRUE
24 | LV_2029-1_1_2_line_24 | NAYY 4x150 SE | 19 | 26 | 0.0344 | 0.208 | 0.08 | 261 | 0 | 0.27 | 1 | 1 | cs | TRUE
25 | LV_2029-1_1_2_line_25 | NAYY 4x150 SE | 20 | 27 | 0.036818 | 0.208 | 0.08 | 261 | 0 | 0.27 | 1 | 1 | cs | TRUE
26 | LV_2029-1_1_2_line_26 | NAYY 4x150 SE | 21 | 22 | 0.011688 | 0.208 | 0.08 | 261 | 0 | 0.27 | 1 | 2 | cs | TRUE
27 | LV_2029-1_1_2_line_27 | NAYY 4x150 SE | 23 | 24 | 0.0119 | 0.208 | 0.08 | 261 | 0 | 0.27 | 1 | 1 | cs | TRUE
28 | LV_2029-1_1_2_line_28 | NAYY 4x150 SE | 23 | 25 | 0.021672 | 0.208 | 0.08 | 261 | 0 | 0.27 | 1 | 1 | cs | TRUE
29 | LV_2029-1_1_2_line_29 | NAYY 4x150 SE | 24 | 26 | 0.012768 | 0.208 | 0.08 | 261 | 0 | 0.27 | 1 | 1 | cs | TRUE
30 | LV_2029-1_1_2_line_30 | NAYY 4x150 SE | 27 | 28 | 0.0022948 | 0.208 | 0.08 | 261 | 0 | 0.27 | 1 | 1 | cs | TRUE
31 | LV_2029-1_1_2_line_31 | NAYY 4x150 SE | 29 | 30 | 0.016132 | 0.208 | 0.08 | 261 | 0 | 0.27 | 1 | 1 | cs | TRUE
32 | LV_2029-1_1_2_line_32 | NAYY 4x150 SE | 30 | 31 | 0.042152 | 0.208 | 0.08 | 261 | 0 | 0.27 | 1 | 1 | cs | TRUE
33 | LV_2029-1_1_2_line_33 | NAYY 4x150 SE | 31 | 32 | 0.14185 | 0.208 | 0.08 | 261 | 0 | 0.27 | 1 | 1 | cs | TRUE
34 | LV_2029-1_1_2_line_34 | NAYY 4x150 SE | 32 | 33 | 0.078931 | 0.208 | 0.08 | 261 | 0 | 0.27 | 1 | 1 | cs | TRUE
35 | LV_2029-1_1_2_line_35 | NAYY 4x150 SE | 33 | 41 | 0.011762 | 0.208 | 0.08 | 261 | 0 | 0.27 | 1 | 1 | cs | TRUE
36 | LV_2029-1_1_2_line_36 | NAYY 4x150 SE | 33 | 36 | 0.041815 | 0.208 | 0.08 | 261 | 0 | 0.27 | 1 | 1 | cs | TRUE
37 | LV_2029-1_1_2_line_37 | NAYY 4x150 SE | 34 | 35 | 0.078717 | 0.208 | 0.08 | 261 | 0 | 0.27 | 1 | 1 | cs | TRUE
38 | LV_2029-1_1_2_line_38 | NAYY 4x150 SE | 34 | 36 | 0.025274 | 0.208 | 0.08 | 261 | 0 | 0.27 | 1 | 1 | cs | TRUE
39 | LV_2029-1_1_2_line_39 | NAYY 4x150 SE | 35 | 37 | 0.01393 | 0.208 | 0.08 | 261 | 0 | 0.27 | 1 | 1 | cs | TRUE
40 | LV_2029-1_1_2_line_40 | NAYY 4x150 SE | 37 | 40 | 0.016404 | 0.208 | 0.08 | 261 | 0 | 0.27 | 1 | 1 | cs | TRUE
41 | LV_2029-1_1_2_line_41 | NAYY 4x150 SE | 38 | 39 | 0.030517 | 0.208 | 0.08 | 261 | 0 | 0.27 | 1 | 1 | cs | TRUE
42 | LV_2029-1_1_2_line_42 | NAYY 4x150 SE | 39 | 40 | 0.010909 | 0.208 | 0.08 | 261 | 0 | 0.27 | 1 | 1 | cs | TRUE
43 | LV_2029-1_1_2_line_43 | NAYY 4x150 SE | 42 | 43 | 0.063315 | 0.208 | 0.08 | 261 | 0 | 0.27 | 1 | 1 | cs | TRUE
44 | LV_2029-1_1_2_line_44 | NAYY 4x150 SE | 44 | 45 | 0.014032 | 0.208 | 0.08 | 261 | 0 | 0.27 | 1 | 1 | cs | TRUE
45 | LV_2029-1_1_2_line_45 | NAYY 4x150 SE | 45 | 46 | 0.035312 | 0.208 | 0.08 | 261 | 0 | 0.27 | 1 | 1 | cs | TRUE
46 | LV_2029-1_1_2_line_46 | NAYY 4x150 SE | 46 | 47 | 0.03013 | 0.208 | 0.08 | 261 | 0 | 0.27 | 1 | 1 | cs | TRUE
47 | LV_2029-1_1_2_line_47 | NAYY 4x150 SE | 47 | 48 | 0.0068135 | 0.208 | 0.08 | 261 | 0 | 0.27 | 1 | 1 | cs | TRUE
48 | LV_2029-1_1_2_line_48 | NAYY 4x150 SE | 47 | 49 | 0.0016942 | 0.208 | 0.08 | 261 | 0 | 0.27 | 1 | 1 | cs | TRUE
49 | LV_2029-1_1_2_line_49 | NAYY 4x150 SE | 49 | 50 | 0.013621 | 0.208 | 0.08 | 261 | 0 | 0.27 | 1 | 1 | cs | TRUE
50 | LV_2029-1_1_2_line_50 | NAYY 4x150 SE | 50 | 51 | 0.00095878 | 0.208 | 0.08 | 261 | 0 | 0.27 | 1 | 1 | cs | TRUE
51 | LV_2029-1_1_2_line_51 | NAYY 4x150 SE | 51 | 52 | 0.041551 | 0.208 | 0.08 | 261 | 0 | 0.27 | 1 | 1 | cs | TRUE

## trafo
| name | std_type | hv_bus | lv_bus | sn_mva | vn_hv_kv | vn_lv_kv | vk_percent | vkr_percent | pfe_kw | i0_percent | shift_degree | tap_side | tap_neutral | tap_min | tap_max | tap_step_percent | tap_step_degree | tap_pos | tap_phase_shifter | parallel | df | in_service
0 | LV_2029-1_1_2_trafo_144 | 0.25 MVA 20/0.4 kV | 53 | 22 | 0.25 | 20 | 0.4 | 6 | 1.44 | 0.8 | 0.32 | 150 | hv | 0 | -2 | 2 | 2.5 | 0 | 0 | FALSE | 1 | 1 | TRUE

## line_geodata
| x0 | y0 | x1 | y1 | x2 | y2 | x3 | y3 | x4 | y4 | x5 | y5 | x6 | y6
0 | 2563614.2234 | 1184588.1939 | 2563631.9047 | 1184601.1284
1 | 2563631.9047 | 1184601.1284 | 2563647.8804 | 1184612.8152
2 | 2563583.9372 | 1184518.8825 | 2563582.587 | 1184532.7759 | 2563583.7242 | 1184551.5456 | 2563588.2931 | 1184562.3235 | 2563595.105 | 1184571.6759 | 2563601.9056 | 1184579.1829 | 2563614.2234 | 1184588.1939
3 | 2563647.8804 | 1184612.8152 | 2563654.5135 | 1184617.6675
4 | 2563671.5913 | 1184625.6948 | 2563662.7789 | 1184623.714 | 2563654.5135 | 1184617.6675
5 | 2563671.5913 | 1184625.6948 | 2563672.4538 | 1184633.238 | 2563675.9477 | 1184640.6225
6 | 2563687.3266 | 1184600.1188 | 2563678.6698 | 1184611.1662 | 2563671.5913 | 1184625.6948
7 | 2563706.5643 | 1184619.5679 | 2563706.5643 | 1184619.5679 | 2563708.8879 | 1184626.5169
8 | 2563687.3266 | 1184600.1188 | 2563692.5475 | 1184603.9336 | 2563706.5643 | 1184619.5679
9 | 2563714.8104 | 1184662.7853 | 2563680.8091 | 1184666.7495
10 | 2563714.8104 | 1184662.7853 | 2563723.9186 | 1184672.0977
11 | 2563680.8091 | 1184666.7495 | 2563680.05 | 1184669.9336 | 2563671.9575 | 1184685.9024 | 2563670.1717 | 1184692.211
12 | 2563680.8091 | 1184666.7495 | 2563682.2456 | 1184660.7376 | 2563680.5414 | 1184650.3313 | 2563675.9477 | 1184640.6225
13 | 2563736.8696 | 1184688.1538 | 2563725.3169 | 1184673.5272 | 2563723.9186 | 1184672.0977
14 | 2563670.1717 | 1184692.211 | 2563666.7496 | 1184704.2995 | 2563663.6911 | 1184727.8172
15 | 2563736.8696 | 1184688.1538 | 2563752.8447 | 1184689.4909 | 2563761.4298 | 1184688.0047 | 2563780.3977 | 1184675.6498 | 2563781.9332 | 1184675.058
16 | 2563736.8696 | 1184688.1538 | 2563742.9371 | 1184698.6293
17 | 2563666.4239 | 1184835.1713 | 2563664.4039 | 1184824.3 | 2563661.9675 | 1184793.9097 | 2563662.4478 | 1184737.3766 | 2563663.6911 | 1184727.8172
18 | 2563742.9371 | 1184698.6293 | 2563754.6563 | 1184718.8623 | 2563755.2799 | 1184721.2802
19 | 2563755.9439 | 1184731.6847 | 2563756.3368 | 1184725.3778 | 2563755.2799 | 1184721.2802
20 | 2563666.4239 | 1184835.1713 | 2563673.3614 | 1184848.9365 | 2563683.4642 | 1184859.8587
21 | 2563717.46 | 1184896.6273 | 2563683.4642 | 1184859.8587
22 | 2563683.4642 | 1184859.8587 | 2563703.0847 | 1184841.9744
23 | 2563717.46 | 1184896.6273 | 2563727.4263 | 1184916.5108 | 2563727.7967 | 1184920.1492
24 | 2563717.46 | 1184896.6273 | 2563745.0855 | 1184876.1293
25 | 2563703.0847 | 1184841.9744 | 2563703.0847 | 1184841.9744 | 2563708.1944 | 1184840.0868 | 2563713.01 | 1184841.2915 | 2563724.3857 | 1184849.4267 | 2563731.4371 | 1184859.6525
26 | 2563755.2171 | 1184743.3497 | 2563755.9439 | 1184731.6847
27 | 2563765.8904 | 1184863.4046 | 2563759.6969 | 1184865.2876 | 2563755.3393 | 1184868.521
28 | 2563785.6448 | 1184871.3224 | 2563776.6111 | 1184865.4963 | 2563765.8904 | 1184863.4046 | 2563765.8904 | 1184863.4046
29 | 2563745.0855 | 1184876.1293 | 2563755.3393 | 1184868.521
30 | 2563731.4371 | 1184859.6525 | 2563732.7398 | 1184861.5417
31 | 2563729.431 | 1184936.198 | 2563727.7967 | 1184920.1492
32 | 2563729.431 | 1184936.198 | 2563756.0742 | 1184952.4783 | 2563766.0986 | 1184956.831
33 | 2563766.0986 | 1184956.831 | 2563905.5198 | 1184982.991
34 | 2563963.2504 | 1185036.817 | 2563905.5198 | 1184982.991
35 | 2563972.5116 | 1185029.566 | 2563963.2504 | 1185036.817
36 | 2563963.2504 | 1185036.817 | 2563960.6921 | 1185038.82 | 2563954.3881 | 1185046.4065 | 2563954.4361 | 1185054.3661 | 2563957.3512 | 1185061.8969 | 2563965.6923 | 1185071.4298
37 | 2563982.3348 | 1185090.4504 | 2563986.3371 | 1185082.1218 | 2564014.0408 | 1185059.3094 | 2564024.2281 | 1185051.4883 | 2564028.2647 | 1185042.4925 | 2564026.9708 | 1185031.6835 | 2564026.9708 | 1185031.6835
38 | 2563982.3348 | 1185090.4504 | 2563965.6923 | 1185071.4298
39 | 2564026.9708 | 1185031.6835 | 2564023.644 | 1185022.9322 | 2564020.6309 | 1185019.4995
40 | 2564017.0919 | 1185007.8463 | 2564013.1313 | 1185010.9557 | 2564020.6309 | 1185019.4995
41 | 2564049.6764 | 1184982.2652 | 2564025.6727 | 1185001.1098
42 | 2564017.0919 | 1185007.8463 | 2564025.6727 | 1185001.1098
43 | 2563583.9372 | 1184518.8825 | 2563587.7785 | 1184511.7219 | 2563601.9965 | 1184492.6584 | 2563608.0607 | 1184480.7818 | 2563607.8212 | 1184474.0464 | 2563602.5755 | 1184464.0005
44 | 2563796.5193 | 1184600.8544 | 2563792.2988 | 1184596.7022 | 2563785.8132 | 1184591.8314
45 | 2563757.2147 | 1184571.1184 | 2563781.9171 | 1184588.9054 | 2563785.8132 | 1184591.8314
46 | 2563730.1634 | 1184561.6715 | 2563738.956 | 1184560.3952 | 2563749.7351 | 1184565.7326 | 2563757.2147 | 1184571.1184
47 | 2563730.1634 | 1184561.6715 | 2563735.7364 | 1184557.7516
48 | 2563730.1634 | 1184561.6715 | 2563728.7651 | 1184562.6281
49 | 2563717.523 | 1184570.3195 | 2563717.523 | 1184570.3195 | 2563728.7651 | 1184562.6281
50 | 2563716.8198 | 1184570.9713 | 2563717.523 | 1184570.3195
51 | 2563687.3266 | 1184600.1188 | 2563692.4843 | 1184593.5284 | 2563716.8198 | 1184570.9713

## bus_geodata
| x | y | coords
0 | 2563631.9047 | 1184601.1284
1 | 2563614.2234 | 1184588.1939
2 | 2563647.8804 | 1184612.8152
3 | 2563654.5135 | 1184617.6675
4 | 2563671.5913 | 1184625.6948
5 | 2563708.8879 | 1184626.5169
6 | 2563706.5643 | 1184619.5679
7 | 2563714.8104 | 1184662.7853
8 | 2563680.8091 | 1184666.7495
9 | 2563723.9186 | 1184672.0977
10 | 2563670.1717 | 1184692.211
11 | 2563675.9477 | 1184640.6225
12 | 2563736.8696 | 1184688.1538
13 | 2563663.6911 | 1184727.8172
14 | 2563781.9332 | 1184675.058
15 | 2563742.9371 | 1184698.6293
16 | 2563755.2799 | 1184721.2802
17 | 2563666.4239 | 1184835.1713
18 | 2563683.4642 | 1184859.8587
19 | 2563717.46 | 1184896.6273
20 | 2563703.0847 | 1184841.9744
21 | 2563755.9439 | 1184731.6847
22 | 2563755.2171 | 1184743.3497
23 | 2563765.8904 | 1184863.4046
24 | 2563755.3393 | 1184868.521
25 | 2563785.6448 | 1184871.3224
26 | 2563745.0855 | 1184876.1293
27 | 2563731.4371 | 1184859.6525
28 | 2563732.7398 | 1184861.5417
29 | 2563727.7967 | 1184920.1492
30 | 2563729.431 | 1184936.198
31 | 2563766.0986 | 1184956.831
32 | 2563905.5198 | 1184982.991
33 | 2563963.2504 | 1185036.817
34 | 2563982.3348 | 1185090.4504
35 | 2564026.9708 | 1185031.6835
36 | 2563965.6923 | 1185071.4298
37 | 2564020.6309 | 1185019.4995
38 | 2564049.6764 | 1184982.2652
39 | 2564025.6727 | 1185001.1098
40 | 2564017.0919 | 1185007.8463
41 | 2563972.5116 | 1185029.566
42 | 2563602.5755 | 1184464.0005
43 | 2563583.9372 | 1184518.8825
44 | 2563796.5193 | 1184600.8544
45 | 2563785.8132 | 1184591.8314
46 | 2563757.2147 | 1184571.1184
47 | 2563730.1634 | 1184561.6715
48 | 2563735.7364 | 1184557.7516
49 | 2563728.7651 | 1184562.6281
50 | 2563717.523 | 1184570.3195
51 | 2563716.8198 | 1184570.9713
52 | 2563687.3266 | 1184600.1188
53 | 2563755.2171 | 1184743.3497

## line_std_types
| c_nf_per_km | r_ohm_per_km | x_ohm_per_km | max_i_ka | type | q_mm2 | alpha | voltage_rating
NAYY 4x50 SE | 210 | 0.642 | 0.083 | 0.142 | cs | 50 | 0.00403 | LV
NAYY 4x120 SE | 264 | 0.225 | 0.08 | 0.242 | cs | 120 | 0.00403 | LV
NAYY 4x150 SE | 261 | 0.208 | 0.08 | 0.27 | cs | 150 | 0.00403 | LV
NA2XS2Y 1x95 RM/25 12/20 kV | 216 | 0.313 | 0.132 | 0.252 | cs | 95 | 0.00403 | MV
NA2XS2Y 1x185 RM/25 12/20 kV | 273 | 0.161 | 0.117 | 0.362 | cs | 185 | 0.00403 | MV
NA2XS2Y 1x240 RM/25 12/20 kV | 304 | 0.122 | 0.112 | 0.421 | cs | 240 | 0.00403 | MV
NA2XS2Y 1x95 RM/25 6/10 kV | 315 | 0.313 | 0.123 | 0.249 | cs | 95 | 0.00403 | MV
NA2XS2Y 1x185 RM/25 6/10 kV | 406 | 0.161 | 0.11 | 0.358 | cs | 185 | 0.00403 | MV
NA2XS2Y 1x240 RM/25 6/10 kV | 456 | 0.122 | 0.105 | 0.416 | cs | 240 | 0.00403 | MV
NA2XS2Y 1x150 RM/25 12/20 kV | 250 | 0.206 | 0.116 | 0.319 | cs | 150 | 0.00403 | MV
NA2XS2Y 1x120 RM/25 12/20 kV | 230 | 0.253 | 0.119 | 0.283 | cs | 120 | 0.00403 | MV
NA2XS2Y 1x70 RM/25 12/20 kV | 190 | 0.443 | 0.132 | 0.22 | cs | 70 | 0.00403 | MV
NA2XS2Y 1x150 RM/25 6/10 kV | 360 | 0.206 | 0.11 | 0.315 | cs | 150 | 0.00403 | MV
NA2XS2Y 1x120 RM/25 6/10 kV | 340 | 0.253 | 0.113 | 0.28 | cs | 120 | 0.00403 | MV
NA2XS2Y 1x70 RM/25 6/10 kV | 280 | 0.443 | 0.123 | 0.217 | cs | 70 | 0.00403 | MV
N2XS(FL)2Y 1x120 RM/35 64/110 kV | 112 | 0.153 | 0.166 | 0.366 | cs | 120 | 0.00393 | HV
N2XS(FL)2Y 1x185 RM/35 64/110 kV | 125 | 0.099 | 0.156 | 0.457 | cs | 185 | 0.00393 | HV
N2XS(FL)2Y 1x240 RM/35 64/110 kV | 135 | 0.075 | 0.149 | 0.526 | cs | 240 | 0.00393 | HV
N2XS(FL)2Y 1x300 RM/35 64/110 kV | 144 | 0.06 | 0.144 | 0.588 | cs | 300 | 0.00393 | HV
15-AL1/3-ST1A 0.4 | 11 | 1.8769 | 0.35 | 0.105 | ol | 16 | 0.00403 | LV
24-AL1/4-ST1A 0.4 | 11.25 | 1.2012 | 0.335 | 0.14 | ol | 24 | 0.00403 | LV
48-AL1/8-ST1A 0.4 | 12.2 | 0.5939 | 0.3 | 0.21 | ol | 48 | 0.00403 | LV
94-AL1/15-ST1A 0.4 | 13.2 | 0.306 | 0.29 | 0.35 | ol | 94 | 0.00403 | LV
34-AL1/6-ST1A 10.0 | 9.7 | 0.8342 | 0.36 | 0.17 | ol | 34 | 0.00403 | MV
48-AL1/8-ST1A 10.0 | 10.1 | 0.5939 | 0.35 | 0.21 | ol | 48 | 0.00403 | MV
70-AL1/11-ST1A 10.0 | 10.4 | 0.4132 | 0.339 | 0.29 | ol | 70 | 0.00403 | MV
94-AL1/15-ST1A 10.0 | 10.75 | 0.306 | 0.33 | 0.35 | ol | 94 | 0.00403 | MV
122-AL1/20-ST1A 10.0 | 11.1 | 0.2376 | 0.323 | 0.41 | ol | 122 | 0.00403 | MV
149-AL1/24-ST1A 10.0 | 11.25 | 0.194 | 0.315 | 0.47 | ol | 149 | 0.00403 | MV
34-AL1/6-ST1A 20.0 | 9.15 | 0.8342 | 0.382 | 0.17 | ol | 34 | 0.00403 | MV
48-AL1/8-ST1A 20.0 | 9.5 | 0.5939 | 0.372 | 0.21 | ol | 48 | 0.00403 | MV
70-AL1/11-ST1A 20.0 | 9.7 | 0.4132 | 0.36 | 0.29 | ol | 70 | 0.00403 | MV
94-AL1/15-ST1A 20.0 | 10 | 0.306 | 0.35 | 0.35 | ol | 94 | 0.00403 | MV
122-AL1/20-ST1A 20.0 | 10.3 | 0.2376 | 0.344 | 0.41 | ol | 122 | 0.00403 | MV
149-AL1/24-ST1A 20.0 | 10.5 | 0.194 | 0.337 | 0.47 | ol | 149 | 0.00403 | MV
184-AL1/30-ST1A 20.0 | 10.75 | 0.1571 | 0.33 | 0.535 | ol | 184 | 0.00403 | MV
243-AL1/39-ST1A 20.0 | 11 | 0.1188 | 0.32 | 0.645 | ol | 243 | 0.00403 | MV
48-AL1/8-ST1A 110.0 | 8 | 0.5939 | 0.46 | 0.21 | ol | 48 | 0.00403 | HV
70-AL1/11-ST1A 110.0 | 8.4 | 0.4132 | 0.45 | 0.29 | ol | 70 | 0.00403 | HV
94-AL1/15-ST1A 110.0 | 8.65 | 0.306 | 0.44 | 0.35 | ol | 94 | 0.00403 | HV
122-AL1/20-ST1A 110.0 | 8.5 | 0.2376 | 0.43 | 0.41 | ol | 122 | 0.00403 | HV
149-AL1/24-ST1A 110.0 | 8.75 | 0.194 | 0.41 | 0.47 | ol | 149 | 0.00403 | HV
184-AL1/30-ST1A 110.0 | 8.8 | 0.1571 | 0.4 | 0.535 | ol | 184 | 0.00403 | HV
243-AL1/39-ST1A 110.0 | 9 | 0.1188 | 0.39 | 0.645 | ol | 243 | 0.00403 | HV
305-AL1/39-ST1A 110.0 | 9.2 | 0.0949 | 0.38 | 0.74 | ol | 305 | 0.00403 | HV
490-AL1/64-ST1A 110.0 | 9.75 | 0.059 | 0.37 | 0.96 | ol | 490 | 0.00403 | HV
679-AL1/86-ST1A 110.0 | 9.95 | 0.042 | 0.36 | 1.15 | ol | 679 | 0.00403 | HV
490-AL1/64-ST1A 220.0 | 10 | 0.059 | 0.285 | 0.96 | ol | 490 | 0.00403 | HV
679-AL1/86-ST1A 220.0 | 11.7 | 0.042 | 0.275 | 1.15 | ol | 679 | 0.00403 | HV
490-AL1/64-ST1A 380.0 | 11 | 0.059 | 0.253 | 0.96 | ol | 490 | 0.00403 | HV
679-AL1/86-ST1A 380.0 | 14.6 | 0.042 | 0.25 | 1.15 | ol | 679 | 0.00403 | HV

## trafo_std_types
| i0_percent | pfe_kw | vkr_percent | sn_mva | vn_lv_kv | vn_hv_kv | vk_percent | shift_degree | vector_group | tap_side | tap_neutral | tap_min | tap_max | tap_step_degree | tap_step_percent | tap_phase_shifter
160 MVA 380/110 kV | 0.06 | 60 | 0.25 | 160 | 110 | 380 | 12.2 | 0 | Yy0 | hv | 0 | -9 | 9 | 0 | 1.5 | FALSE
100 MVA 220/110 kV | 0.06 | 55 | 0.26 | 100 | 110 | 220 | 12 | 0 | Yy0 | hv | 0 | -9 | 9 | 0 | 1.5 | FALSE
63 MVA 110/20 kV | 0.04 | 22 | 0.32 | 63 | 20 | 110 | 18 | 150 | YNd5 | hv | 0 | -9 | 9 | 0 | 1.5 | FALSE
40 MVA 110/20 kV | 0.05 | 18 | 0.34 | 40 | 20 | 110 | 16.2 | 150 | YNd5 | hv | 0 | -9 | 9 | 0 | 1.5 | FALSE
25 MVA 110/20 kV | 0.07 | 14 | 0.41 | 25 | 20 | 110 | 12 | 150 | YNd5 | hv | 0 | -9 | 9 | 0 | 1.5 | FALSE
63 MVA 110/10 kV | 0.04 | 22 | 0.32 | 63 | 10 | 110 | 18 | 150 | YNd5 | hv | 0 | -9 | 9 | 0 | 1.5 | FALSE
40 MVA 110/10 kV | 0.05 | 18 | 0.34 | 40 | 10 | 110 | 16.2 | 150 | YNd5 | hv | 0 | -9 | 9 | 0 | 1.5 | FALSE
25 MVA 110/10 kV | 0.07 | 14 | 0.41 | 25 | 10 | 110 | 12 | 150 | YNd5 | hv | 0 | -9 | 9 | 0 | 1.5 | FALSE
0.25 MVA 20/0.4 kV | 0.32 | 0.8 | 1.44 | 0.25 | 0.4 | 20 | 6 | 150 | Yzn5 | hv | 0 | -2 | 2 | 0 | 2.5 | FALSE
0.4 MVA 20/0.4 kV | 0.3375 | 1.35 | 1.425 | 0.4 | 0.4 | 20 | 6 | 150 | Dyn5 | hv | 0 | -2 | 2 | 0 | 2.5 | FALSE
0.63 MVA 20/0.4 kV | 0.2619 | 1.65 | 1.206 | 0.63 | 0.4 | 20 | 6 | 150 | Dyn5 | hv | 0 | -2 | 2 | 0 | 2.5 | FALSE
0.25 MVA 10/0.4 kV | 0.24 | 0.6 | 1.2 | 0.25 | 0.4 | 10 | 4 | 150 | Dyn5 | hv | 0 | -2 | 2 | 0 | 2.5 | FALSE
0.4 MVA 10/0.4 kV | 0.2375 | 0.95 | 1.325 | 0.4 | 0.4 | 10 | 4 | 150 | Dyn5 | hv | 0 | -2 | 2 | 0 | 2.5 | FALSE
0.63 MVA 10/0.4 kV | 0.1873 | 1.18 | 1.0794 | 0.63 | 0.4 | 10 | 4 | 150 | Dyn5 | hv | 0 | -2 | 2 | 0 | 2.5 | FALSE

## trafo3w_std_types
| sn_hv_mva | sn_mv_mva | sn_lv_mva | vn_hv_kv | vn_mv_kv | vn_lv_kv | vk_hv_percent | vk_mv_percent | vk_lv_percent | vkr_hv_percent | vkr_mv_percent | vkr_lv_percent | pfe_kw | i0_percent | shift_mv_degree | shift_lv_degree | vector_group | tap_side | tap_neutral | tap_min | tap_max | tap_step_percent
63/25/38 MVA 110/20/10 kV | 63 | 25 | 38 | 110 | 20 | 10 | 10.4 | 10.4 | 10.4 | 0.28 | 0.32 | 0.35 | 35 | 0.89 | 0 | 0 | YN0yn0yn0 | hv | 0 | -10 | 10 | 1.2
63/25/38 MVA 110/10/10 kV | 63 | 25 | 38 | 110 | 10 | 10 | 10.4 | 10.4 | 10.4 | 0.28 | 0.32 | 0.35 | 35 | 0.89 | 0 | 0 | YN0yn0yn0 | hv | 0 | -10 | 10 | 1.2

## fuse_std_types
| fuse_type | i_rated_a | t_avg | t_min | t_total | x_avg | x_min | x_total
HV 100A | HV 100A | 100 | 0 | [10.0, 3.64, 0.854, 0.281, 0.1, 0.0531, 0.022, 0.01] | [10.0, 4.267, 1.21, 0.403, 0.1, 0.058, 0.022, 0.01] | 0 | [300.0, 350.0, 450.0, 550.0, 700.0, 850.0, 1200.0, 1752.0] | [600.0, 700.0, 900.0, 1150.0, 1665.0, 2000.0, 3000.0, 4313.0]
HV 10A | HV 10A | 10 | 0 | [10.0, 1675.0, 0.344, 0.156, 0.1, 0.0417, 0.0171, 0.01] | [10.0, 1.3, 0.3, 0.155, 0.1, 0.0555, 0.023, 0.01] | 0 | [30.0, 32.0, 35.0, 37.0, 39.0, 50.0, 70.0, 88.0] | [60.0, 70.0, 80.0, 87.0, 94.0, 110.0, 150.0, 216.0]
HV 125A | HV 125A | 125 | 0 | [10.0, 1.82, 0.344, 0.1, 0.0467, 0.0269, 0.01] | [10.0, 2.478, 0.426, 0.1, 0.0427, 0.0211, 0.01] | 0 | [375.0, 500.0, 700.0, 925.0, 1200.0, 1500.0, 2341.0] | [750.0, 1000.0, 1500.0, 2200.0, 3000.0, 4000.0, 5765.0]
HV 160A | HV 160A | 160 | 0 | [10.0, 4.15, 1.03, 0.198, 0.1, 0.051, 0.0172, 0.01] | [10.0, 2.3, 0.734, 0.274, 0.1, 0.046, 0.0177, 0.01] | 0 | [480.0, 550.0, 700.0, 1000.0, 1260.0, 1600.0, 2500.0, 3227.0] | [960.0, 1300.0, 1700.0, 2200.0, 2996.0, 4000.0, 6000.0, 7946.0]
HV 16A | HV 16A | 16 | 0 | [10.0, 0.352, 0.164, 0.1, 0.0649, 0.0342, 0.01] | [10.0, 2.34, 0.722, 0.181, 0.1, 0.055, 0.0296, 0.01] | 0 | [48.0, 60.0, 65.0, 71.0, 80.0, 100.0, 162.0] | [96.0, 110.0, 125.0, 150.0, 168.0, 200.0, 250.0, 398.0]
HV 200A | HV 200A | 200 | 0 | [10.0, 4.267, 1.21, 0.403, 0.1, 0.058, 0.022, 0.01] | [10.0, 3.73, 1.654, 0.328, 0.1, 0.0531, 0.019, 0.01] | 0 | [600.0, 700.0, 900.0, 1150.0, 1665.0, 2000.0, 3000.0, 4313.0] | [1200.0, 1500.0, 1800.0, 2700.0, 3960.0, 5000.0, 7500.0, 10620.0]
HV 20A | HV 20A | 20 | 0 | [10.0, 1.3, 0.3, 0.155, 0.1, 0.0555, 0.023, 0.01] | [10.0, 1.3, 0.161, 0.1, 0.0611, 0.0399, 0.0141, 0.01] | 0 | [60.0, 70.0, 80.0, 87.0, 94.0, 110.0, 150.0, 216.0] | [120.0, 150.0, 200.0, 223.0, 260.0, 300.0, 450.0, 532.0]
HV 25A | HV 25A | 25 | 0 | [10.0, 2.512, 0.833, 0.299, 0.1, 0.0372, 0.0223, 0.01] | [10.0, 3.125, 0.597, 0.198, 0.1, 0.0378, 0.022, 0.01] | 0 | [75.0, 82.0, 90.0, 100.0, 124.0, 170.0, 200.0, 289.0] | [150.0, 170.0, 210.0, 250.0, 294.0, 400.0, 500.0, 711.0]
HV 31.5A | HV 31.5A | 31.5 | 0 | [10.0, 2.34, 0.722, 0.181, 0.1, 0.055, 0.0296, 0.01] | [10.0, 2.84, 0.368, 0.164, 0.1, 0.0621, 0.0378, 0.0195, 0.01] | 0 | [95.0, 110.0, 125.0, 150.0, 165.0, 200.0, 250.0, 390.0] | [189.0, 220.0, 300.0, 350.0, 393.0, 450.0, 530.0, 700.0, 960.0]
HV 40A | HV 40A | 40 | 0 | [10.0, 1.3, 0.161, 0.1, 0.0611, 0.0399, 0.0141, 0.01] | [10.0, 2.05, 0.369, 0.198, 0.1, 0.051, 0.0298, 0.01] | 0 | [120.0, 150.0, 200.0, 223.0, 260.0, 300.0, 450.0, 532.0] | [240.0, 300.0, 400.0, 450.0, 530.0, 650.0, 800.0, 1311.0]
HV 50A | HV 50A | 50 | 0 | [10.0, 3.215, 0.597, 0.198, 0.1, 0.0378, 0.022, 0.01] | [10.0, 3.64, 0.854, 0.281, 0.1, 0.0531, 0.022, 0.01] | 0 | [150.0, 170.0, 210.0, 250.0, 294.0, 400.0, 500.0, 711.0] | [300.0, 350.0, 450.0, 550.0, 700.0, 850.0, 1200.0, 1752.0]
HV 6.3A | HV 6.3A | 6.3 | 0 | [10.0, 1.39, 0.344, 0.168, 0.1, 0.056, 0.0263, 0.01] | [10.0, 1.711, 0.516, 0.198, 0.1, 0.0634, 0.0303, 0.01] | 0 | [19.0, 19.5, 20.4, 20.8, 22.0, 25.0, 32.0, 48.0] | [38.0, 40.0, 43.0, 48.0, 53.0, 60.0, 75.0, 118.0]
HV 63A | HV 63A | 63 | 0 | [10.0, 2.84, 0.368, 0.164, 0.1, 0.0621, 0.0378, 0.0195, 0.01] | [10.0, 1.82, 0.344, 0.1, 0.0467, 0.0269, 0.01] | 0 | [189.0, 220.0, 300.0, 350.0, 393.0, 450.0, 530.0, 700.0, 961.0] | [378.0, 500.0, 700.0, 934.0, 1200.0, 1500.0, 2366.0]
HV 80A | HV 80A | 80 | 0 | [10.0, 2.05, 0.369, 0.198, 0.1, 0.051, 0.0298, 0.01] | [10.0, 4.15, 1.03, 0.198, 0.1, 0.051, 0.0172, 0.01] | 0 | [240.0, 300.0, 400.0, 450.0, 530.0, 650.0, 800.0, 1311.0] | [480.0, 550.0, 700.0, 1000.0, 1260.0, 1600.0, 2500.0, 3227.0]
Siemens NH-1-100 | Siemens NH-1-100 | 100 | [5400.0, 2000.0, 400.0, 20.0, 1.0, 0.2, 0.012, 0.004] | 0 | 0 | [150.0, 190.0, 250.0, 430.0, 900.0, 1250.0, 2700.0, 3600.0] | 0 | 0
Siemens NH-1-125 | Siemens NH-1-125 | 125 | [4800.0, 120.0, 7.0, 0.1, 0.004] | 0 | 0 | [180.0, 400.0, 740.0, 2000.0, 4250.0] | 0 | 0
Siemens NH-1-16 | Siemens NH-1-16 | 16 | [4000.0, 400.0, 2.0, 0.1, 0.04, 0.01] | 0 | 0 | [26.0, 35.0, 75.0, 150.0, 200.0, 300.0] | 0 | 0
Siemens NH-1-160 | Siemens NH-1-160 | 160 | [4800.0, 120.0, 7.0, 0.1, 0.004] | 0 | 0 | [210.0, 500.0, 900.0, 2300.0, 5000.0] | 0 | 0
Siemens NH-1-25 | Siemens NH-1-25 | 25 | [4000.0, 1000.0, 10.0, 0.2, 0.02, 0.01] | 0 | 0 | [40.0, 50.0, 100.0, 210.0, 400.0, 500.0] | 0 | 0
Siemens NH-1-50 | Siemens NH-1-50 | 50 | [4000.0, 40.0, 4.0, 1.0, 0.02, 0.01] | 0 | 0 | [86.0, 200.0, 300.0, 400.0, 1000.0, 1280.0] | 0 | 0
Siemens NH-1-63 | Siemens NH-1-63 | 63 | [4000.0, 100.0, 10.0, 2.0, 0.04, 0.01] | 0 | 0 | [100.0, 200.0, 300.0, 400.0, 1000.0, 1500.0] | 0 | 0
Siemens NH-1-80 | Siemens NH-1-80 | 80 | [4800.0, 120.0, 7.0, 0.1, 0.01] | 0 | 0 | [150.58, 250.0, 450.0, 1150.0, 2470.0] | 0 | 0
Siemens NH-2-1000 | Siemens NH-2-1000 | 1000 | [4800.0, 120.0, 7.0, 0.1, 0.004] | 0 | 0 | [1900.0, 3500.0, 8400.0, 24000.0, 52000.0] | 0 | 0
Siemens NH-2-200 | Siemens NH-2-200 | 200 | [4800.0, 120.0, 7.0, 0.1, 0.004] | 0 | 0 | [280.0, 650.0, 1200.0, 3000.0, 7000.0] | 0 | 0
Siemens NH-2-224 | Siemens NH-2-224 | 224 | [4800.0, 120.0, 7.0, 0.2, 0.04, 0.004] | 0 | 0 | [400.0, 750.0, 1453.0, 3025.0, 4315.0, 7600.0] | 0 | 0
Siemens NH-2-250 | Siemens NH-2-250 | 250 | [4800.0, 120.0, 7.0, 0.1, 0.004] | 0 | 0 | [450.0, 800.0, 1650.0, 4000.0, 8500.0] | 0 | 0
Siemens NH-2-315 | Siemens NH-2-315 | 315 | [4800.0, 120.0, 7.0, 0.1, 0.004] | 0 | 0 | [550.0, 920.0, 1900.0, 5000.0, 11000.0] | 0 | 0
Siemens NH-2-355 | Siemens NH-2-355 | 355 | [4800.0, 120.0, 6.0, 0.1, 0.004] | 0 | 0 | [650.0, 1116.27, 2350.0, 5840.0, 12790.0] | 0 | 0
Siemens NH-2-400 | Siemens NH-2-400 | 400 | [4800.0, 120.0, 7.0, 0.1, 0.004] | 0 | 0 | [720.0, 1350.0, 2800.0, 6500.0, 15000.0] | 0 | 0
Siemens NH-2-425 | Siemens NH-2-425 | 425 | [4800.0, 120.0, 7.0, 0.1, 0.004] | 0 | 0 | [850.0, 1500.0, 3050.0, 7500.0, 16500.0] | 0 | 0
Siemens NH-2-630 | Siemens NH-2-630 | 630 | [4800.0, 120.0, 7.0, 0.1, 0.004] | 0 | 0 | [1200.0, 2000.0, 4800.0, 12000.0, 26000.0] | 0 | 0

## res_bus
| vm_pu | va_degree | p_mw | q_mvar
0 | 0.98984 | -0.070863 | 0.0019137 | 0.00047962
1 | 0.9898 | -0.071182 | 0.00070489 | 0.00017666
2 | 0.98994 | -0.070188 | 0.0004921 | 0.00012333
3 | 0.98998 | -0.069866 | 0.0036994 | 0.00092716
4 | 0.99019 | -0.068387 | 0 | 0
5 | 0.9893 | -0.074729 | 0.0026458 | 0.00066311
6 | 0.98932 | -0.074531 | 0.00081292 | 0.00020374
7 | 0.99431 | -0.039483 | 0 | 0
8 | 0.99174 | -0.05746 | 0 | 0
9 | 0.99529 | -0.032646 | 0.0036182 | 0.00090681
10 | 0.99065 | -0.065034 | 0.00064481 | 0.0001616
11 | 0.99075 | -0.064477 | 0.00076654 | 0.00019211
12 | 0.99695 | -0.021092 | 0 | 0
13 | 0.98927 | -0.074727 | 0.001675 | 0.00041981
14 | 0.99686 | -0.021743 | 0.0013201 | 0.00033084
15 | 0.99795 | -0.014171 | 0.0010137 | 0.00025405
16 | 0.99904 | -0.0066576 | 0.001682 | 0.00042156
17 | 0.98541 | -0.10181 | 0 | 0
18 | 0.98433 | -0.10945 | 0 | 0
19 | 0.98267 | -0.12115 | 0 | 0
20 | 0.98425 | -0.10996 | 0.00077689 | 0.00019471
21 | 0.99949 | -0.0035103 | 0.00046386 | 0.00011625
22 | 1 | 0 | -0.061748 | -0.015381
23 | 0.98253 | -0.12216 | 0.00078728 | 0.00019731
24 | 0.98255 | -0.12202 | 0.00042225 | 0.00010583
25 | 0.98252 | -0.12224 | 0.00037238 | 9.3327e-05
26 | 0.98258 | -0.12181 | 0.00025482 | 6.3863e-05
27 | 0.9842 | -0.11038 | 0.00041955 | 0.00010515
28 | 0.98419 | -0.11039 | 0.00066907 | 0.00016768
29 | 0.98188 | -0.12673 | 0.002017 | 0.0005055
30 | 0.98144 | -0.12987 | 0 | 0
31 | 0.98028 | -0.1381 | 0.0004751 | 0.00011907
32 | 0.97647 | -0.16519 | 0.00023478 | 5.8841e-05
33 | 0.97438 | -0.18016 | 0.0011224 | 0.00028129
34 | 0.97292 | -0.19069 | 0 | 0
35 | 0.97123 | -0.2028 | 0.0049935 | 0.0012515
36 | 0.97346 | -0.18681 | 0.00054267 | 0.00013601
37 | 0.97104 | -0.20421 | 0.0019597 | 0.00049114
38 | 0.97058 | -0.20749 | 0.0035369 | 0.00088642
39 | 0.97074 | -0.20634 | 0.0034439 | 0.00086313
40 | 0.97085 | -0.20554 | 0.00062519 | 0.00015669
41 | 0.97435 | -0.18038 | 0.0018251 | 0.00045742
42 | 0.98965 | -0.072243 | 0.00071199 | 0.00017844
43 | 0.98972 | -0.071781 | 0 | 0
44 | 0.98773 | -0.085827 | 0.0033137 | 0.00083048
45 | 0.9878 | -0.085352 | 0.0021487 | 0.00053852
46 | 0.98807 | -0.083378 | 0.0023742 | 0.00059503
47 | 0.98842 | -0.080963 | 0 | 0
48 | 0.9884 | -0.081065 | 0.0014631 | 0.00036668
49 | 0.98844 | -0.080802 | 0.0011764 | 0.00029483
50 | 0.98864 | -0.079344 | 0.0010698 | 0.00026811
51 | 0.98866 | -0.07923 | 0.001814 | 0.00045463
52 | 0.98946 | -0.073562 | 0 | 0
53 | 0.99998 | 149.9947 | 0 | 0

## res_line
| p_from_mw | q_from_mvar | p_to_mw | q_to_mvar | pl_mw | ql_mvar | i_from_ka | i_to_ka | i_ka | vm_from_pu | va_from_degree | vm_to_pu | va_to_degree | loading_percent
0 | 0.001417 | 0.00035302 | -0.001417 | -0.00035328 | 6.1992e-08 | -2.5774e-07 | 0.0021295 | 0.0021296 | 0.0021296 | 0.98984 | -0.070863 | 0.9898 | -0.071182 | 0.78873
1 | -0.0033308 | -0.00083265 | 0.0033311 | 0.00083251 | 3.0956e-07 | -1.354e-07 | 0.0050063 | 0.0050062 | 0.0050063 | 0.98984 | -0.070863 | 0.98994 | -0.070188 | 1.8542
2 | 0.00071209 | 0.00017662 | -0.00071203 | -0.00017764 | 5.8181e-08 | -1.0242e-06 | 0.0010699 | 0.0010702 | 0.0010702 | 0.9898 | -0.071182 | 0.98972 | -0.071781 | 0.39638
3 | -0.0038232 | -0.00095584 | 0.0038233 | 0.0009558 | 1.6931e-07 | -4.0545e-08 | 0.0057459 | 0.0057459 | 0.0057459 | 0.98994 | -0.070188 | 0.98998 | -0.069866 | 2.1281
4 | -0.0075227 | -0.001883 | 0.0075243 | 0.0018833 | 1.5374e-06 | 3.4343e-07 | 0.011306 | 0.011306 | 0.011306 | 0.98998 | -0.069866 | 0.99019 | -0.068387 | 4.1875
5 | -0.024373 | -0.0061073 | 0.024386 | 0.0061121 | 1.3194e-05 | 4.8716e-06 | 0.036626 | 0.036626 | 0.036626 | 0.99019 | -0.068387 | 0.99075 | -0.064477 | 13.5651
6 | 0.016848 | 0.004224 | -0.016836 | -0.0042197 | 1.2072e-05 | 4.255e-06 | 0.02532 | 0.02532 | 0.02532 | 0.99019 | -0.068387 | 0.98946 | -0.073562 | 9.3777
7 | -0.0026458 | -0.00066311 | 0.0026459 | 0.00066304 | 7.2412e-08 | -6.6233e-08 | 0.0039796 | 0.0039796 | 0.0039796 | 0.9893 | -0.074729 | 0.98932 | -0.074531 | 1.4739
8 | -0.0034588 | -0.00086678 | 0.0034593 | 0.0008666 | 4.6379e-07 | -1.7432e-07 | 0.0052023 | 0.0052022 | 0.0052023 | 0.98932 | -0.074531 | 0.98946 | -0.073562 | 1.9268
9 | 0.052534 | 0.013232 | -0.052402 | -0.013182 | 0.00013173 | 5.0222e-05 | 0.078642 | 0.078642 | 0.078642 | 0.99431 | -0.039483 | 0.99174 | -0.05746 | 29.1269
10 | -0.052534 | -0.013232 | 0.052584 | 0.013252 | 5.027e-05 | 1.9166e-05 | 0.078642 | 0.078642 | 0.078642 | 0.99431 | -0.039483 | 0.99529 | -0.032646 | 29.1268
11 | 0.027226 | 0.0068688 | -0.027197 | -0.0068581 | 2.8899e-05 | 1.0758e-05 | 0.040866 | 0.040866 | 0.040866 | 0.99174 | -0.05746 | 0.99065 | -0.065034 | 15.1354
12 | 0.025177 | 0.0063133 | -0.025152 | -0.0063042 | 2.446e-05 | 9.0534e-06 | 0.037777 | 0.037777 | 0.037777 | 0.99174 | -0.05746 | 0.99075 | -0.064477 | 13.9915
13 | -0.056203 | -0.014158 | 0.056294 | 0.014193 | 9.0981e-05 | 3.4724e-05 | 0.084052 | 0.084052 | 0.084052 | 0.99529 | -0.032646 | 0.99695 | -0.021092 | 31.1303
14 | 0.026552 | 0.0066965 | -0.026516 | -0.0066831 | 3.6035e-05 | 1.3393e-05 | 0.039897 | 0.039897 | 0.039897 | 0.99065 | -0.065034 | 0.98927 | -0.074727 | 14.7768
15 | 0.0013202 | 0.00033024 | -0.0013201 | -0.00033084 | 1.1877e-07 | -5.9354e-07 | 0.0019702 | 0.0019705 | 0.0019705 | 0.99695 | -0.021092 | 0.99686 | -0.021743 | 0.7298
16 | -0.057614 | -0.014523 | 0.05767 | 0.014545 | 5.5898e-05 | 2.1341e-05 | 0.086022 | 0.086022 | 0.086022 | 0.99695 | -0.021092 | 0.99795 | -0.014171 | 31.8599
17 | 0.024841 | 0.0062633 | -0.024747 | -0.0062285 | 9.3911e-05 | 3.4742e-05 | 0.037378 | 0.037378 | 0.037378 | 0.98927 | -0.074727 | 0.98541 | -0.10181 | 13.8438
18 | -0.058683 | -0.014799 | 0.058745 | 0.014822 | 6.1865e-05 | 2.3117e-05 | 0.087533 | 0.087533 | 0.087533 | 0.99795 | -0.014171 | 0.99904 | -0.0066576 | 16.2099
19 | -0.060427 | -0.015243 | 0.060454 | 0.015253 | 2.6687e-05 | 9.9877e-06 | 0.090038 | 0.090038 | 0.090038 | 0.99904 | -0.0066576 | 0.99949 | -0.0035103 | 16.6738
20 | 0.024747 | 0.0062285 | -0.02472 | -0.0062188 | 2.6389e-05 | 9.7644e-06 | 0.037378 | 0.037378 | 0.037378 | 0.98541 | -0.10181 | 0.98433 | -0.10945 | 13.8439
21 | 0.022855 | 0.005752 | -0.022817 | -0.0057383 | 3.7274e-05 | 1.3702e-05 | 0.034558 | 0.034559 | 0.034559 | 0.98433 | -0.10945 | 0.98267 | -0.12115 | 12.7995
22 | 0.0018657 | 0.00046678 | -0.0018656 | -0.00046707 | 1.3176e-07 | -2.8676e-07 | 0.0028201 | 0.0028202 | 0.0028202 | 0.98433 | -0.10945 | 0.98425 | -0.10996 | 1.0445
23 | 0.02098 | 0.0052789 | -0.020964 | -0.005273 | 1.6319e-05 | 5.9487e-06 | 0.031777 | 0.031777 | 0.031777 | 0.98267 | -0.12115 | 0.98188 | -0.12673 | 11.7694
24 | 0.001837 | 0.0004594 | -0.0018368 | -0.00045977 | 1.6606e-07 | -3.7188e-07 | 0.0027813 | 0.0027814 | 0.0027814 | 0.98267 | -0.12115 | 0.98258 | -0.12181 | 1.0302
25 | 0.0010887 | 0.00027236 | -0.0010886 | -0.0002728 | 6.223e-08 | -4.4397e-07 | 0.0016457 | 0.0016459 | 0.0016459 | 0.98425 | -0.10996 | 0.9842 | -0.11038 | 0.60959
26 | -0.060918 | -0.01537 | 0.060948 | 0.015381 | 3.0017e-05 | 1.1239e-05 | 0.090729 | 0.090729 | 0.090729 | 0.99949 | -0.0035103 | 1 | 0 | 16.8016
27 | -0.0011597 | -0.00029036 | 0.0011597 | 0.00029022 | 2.29e-08 | -1.419e-07 | 0.0017562 | 0.0017561 | 0.0017562 | 0.98253 | -0.12216 | 0.98255 | -0.12202 | 0.65044
28 | 0.00037238 | 9.3054e-05 | -0.00037238 | -9.3327e-05 | 4.3005e-09 | -2.7282e-07 | 0.00056387 | 0.00056397 | 0.00056397 | 0.98253 | -0.12216 | 0.98252 | -0.12224 | 0.20888
29 | -0.0015819 | -0.00039605 | 0.001582 | 0.00039591 | 4.5723e-08 | -1.4413e-07 | 0.0023956 | 0.0023955 | 0.0023956 | 0.98255 | -0.12202 | 0.98258 | -0.12181 | 0.88726
30 | 0.00066907 | 0.00016765 | -0.00066907 | -0.00016768 | 1.4653e-09 | -2.8599e-08 | 0.0010116 | 0.0010116 | 0.0010116 | 0.9842 | -0.11038 | 0.98419 | -0.11039 | 0.37466
31 | 0.018947 | 0.0047675 | -0.018939 | -0.0047645 | 8.3035e-06 | 2.9897e-06 | 0.028721 | 0.028721 | 0.028721 | 0.98188 | -0.12673 | 0.98144 | -0.12987 | 10.6373
32 | 0.018939 | 0.0047645 | -0.018917 | -0.0047567 | 2.1697e-05 | 7.813e-06 | 0.028721 | 0.028721 | 0.028721 | 0.98144 | -0.12987 | 0.98028 | -0.1381 | 10.6374
33 | 0.018442 | 0.0046376 | -0.018373 | -0.0046127 | 6.9398e-05 | 2.491e-05 | 0.028 | 0.028 | 0.028 | 0.98028 | -0.1381 | 0.97647 | -0.16519 | 10.3705
34 | 0.018138 | 0.0045538 | -0.0181 | -0.0045403 | 3.7635e-05 | 1.349e-05 | 0.027643 | 0.027643 | 0.027643 | 0.97647 | -0.16519 | 0.97438 | -0.18016 | 10.2382
35 | 0.0018252 | 0.00045729 | -0.0018251 | -0.00045742 | 5.702e-08 | -1.2457e-07 | 0.0027873 | 0.0027873 | 0.0027873 | 0.97438 | -0.18016 | 0.97435 | -0.18038 | 1.0323
36 | 0.015153 | 0.0038018 | -0.015139 | -0.0037969 | 1.3974e-05 | 4.8542e-06 | 0.023142 | 0.023142 | 0.023142 | 0.97438 | -0.18016 | 0.97346 | -0.18681 | 8.5711
37 | 0.014588 | 0.0036582 | -0.014564 | -0.0036498 | 2.4455e-05 | 8.4297e-06 | 0.022313 | 0.022313 | 0.022313 | 0.97292 | -0.19069 | 0.97123 | -0.2028 | 8.264
38 | -0.014588 | -0.0036582 | 0.014596 | 0.0036609 | 7.8514e-06 | 2.7058e-06 | 0.022313 | 0.022312 | 0.022313 | 0.97292 | -0.19069 | 0.97346 | -0.18681 | 8.2639
39 | 0.0095703 | 0.0023983 | -0.0095684 | -0.0023977 | 1.8687e-06 | 5.4638e-07 | 0.014662 | 0.014662 | 0.014662 | 0.97123 | -0.2028 | 0.97104 | -0.20421 | 5.4305
40 | 0.0076087 | 0.0019066 | -0.0076073 | -0.0019062 | 1.3915e-06 | 3.3231e-07 | 0.011659 | 0.01166 | 0.01166 | 0.97104 | -0.20421 | 0.97085 | -0.20554 | 4.3183
41 | -0.0035369 | -0.00088642 | 0.0035374 | 0.00088626 | 5.5989e-07 | -1.6188e-07 | 0.0054224 | 0.0054223 | 0.0054224 | 0.97058 | -0.20749 | 0.97074 | -0.20634 | 2.0083
42 | -0.0069813 | -0.0017494 | 0.0069821 | 0.0017496 | 7.7956e-07 | 1.6495e-07 | 0.010701 | 0.010701 | 0.010701 | 0.97074 | -0.20634 | 0.97085 | -0.20554 | 3.9635
43 | -0.00071199 | -0.00017844 | 0.00071203 | 0.00017764 | 4.5266e-08 | -7.9619e-07 | 0.0010705 | 0.0010702 | 0.0010705 | 0.98965 | -0.072243 | 0.98972 | -0.071781 | 0.39649
44 | -0.0033137 | -0.00083048 | 0.0033139 | 0.00083039 | 2.1819e-07 | -9.5686e-08 | 0.004992 | 0.004992 | 0.004992 | 0.98773 | -0.085827 | 0.9878 | -0.085352 | 1.8489
45 | -0.0054626 | -0.0013689 | 0.0054641 | 0.001369 | 1.492e-06 | 1.2169e-07 | 0.0082288 | 0.0082286 | 0.0082288 | 0.9878 | -0.085352 | 0.98807 | -0.083378 | 3.0477
46 | -0.0078383 | -0.0019641 | 0.0078409 | 0.0019647 | 2.6196e-06 | 6.2151e-07 | 0.011804 | 0.011804 | 0.011804 | 0.98807 | -0.083378 | 0.98842 | -0.080963 | 4.3719
47 | 0.0014631 | 0.0003666 | -0.0014631 | -0.00036668 | 2.0626e-08 | -7.9394e-08 | 0.0022026 | 0.0022026 | 0.0022026 | 0.98842 | -0.080963 | 0.9884 | -0.081065 | 0.81578
48 | -0.009304 | -0.0023313 | 0.0093042 | 0.0023313 | 2.074e-07 | 5.8055e-08 | 0.014007 | 0.014007 | 0.014007 | 0.98842 | -0.080963 | 0.98844 | -0.080802 | 5.1876
49 | -0.010481 | -0.0026262 | 0.010483 | 0.0026268 | 2.1158e-06 | 6.3915e-07 | 0.015777 | 0.015777 | 0.015777 | 0.98844 | -0.080802 | 0.98864 | -0.079344 | 5.8435
50 | -0.011552 | -0.0028949 | 0.011553 | 0.002895 | 1.8088e-07 | 5.7273e-08 | 0.017388 | 0.017388 | 0.017388 | 0.98864 | -0.079344 | 0.98866 | -0.07923 | 6.4398
51 | -0.013367 | -0.0033496 | 0.013377 | 0.0033531 | 1.0493e-05 | 3.5027e-06 | 0.020118 | 0.020118 | 0.020118 | 0.98866 | -0.07923 | 0.98946 | -0.073562 | 7.451

## res_trafo
| p_hv_mw | q_hv_mvar | p_lv_mw | q_lv_mvar | pl_mw | ql_mvar | i_hv_ka | i_lv_ka | vm_hv_pu | va_hv_degree | vm_lv_pu | va_lv_degree | loading_percent
0 | 2.5187e-16 | 8.8016e-16 | 0.00079998 | 7.4552e-08 | 0.00079998 | 7.4552e-08 | 2.6429e-17 | 0.0011547 | 0.99998 | 149.9947 | 1 | 0 | 0.31999

## res_ext_grid
| p_mw | q_mvar
0 | 0.064304 | 0.016022

## res_load
| p_mw | q_mvar
0 | 0.0019137 | 0.00047962
1 | 0.00070489 | 0.00017666
2 | 0.0004921 | 0.00012333
3 | 0.0036994 | 0.00092716
4 | 0.0026458 | 0.00066311
5 | 0.00081292 | 0.00020374
6 | 0.0036182 | 0.00090681
7 | 0.00064481 | 0.0001616
8 | 0.00076654 | 0.00019211
9 | 0.001675 | 0.00041981
10 | 0.0013201 | 0.00033084
11 | 0.0010137 | 0.00025405
12 | 0.001682 | 0.00042156
13 | 0.00077689 | 0.00019471
14 | 0.00046386 | 0.00011625
15 | 0.0025564 | 0.0006407
16 | 0.00078728 | 0.00019731
17 | 0.00042225 | 0.00010583
18 | 0.00037238 | 9.3327e-05
19 | 0.00025482 | 6.3863e-05
20 | 0.00041955 | 0.00010515
21 | 0.00066907 | 0.00016768
22 | 0.002017 | 0.0005055
23 | 0.0004751 | 0.00011907
24 | 0.00023478 | 5.8841e-05
25 | 0.0011224 | 0.00028129
26 | 0.0049935 | 0.0012515
27 | 0.00054267 | 0.00013601
28 | 0.0019597 | 0.00049114
29 | 0.0035369 | 0.00088642
30 | 0.0034439 | 0.00086313
31 | 0.00062519 | 0.00015669
32 | 0.0018251 | 0.00045742
33 | 0.00071199 | 0.00017844
34 | 0.0033137 | 0.00083048
35 | 0.0021487 | 0.00053852
36 | 0.0023742 | 0.00059503
37 | 0.0014631 | 0.00036668
38 | 0.0011764 | 0.00029483
39 | 0.0010698 | 0.00026811
40 | 0.001814 | 0.00045463

## dtypes
| element | column | dtype
0 | bus | name | object
1 | bus | vn_kv | float64
2 | bus | type | object
3 | bus | zone | object
4 | bus | in_service | bool
5 | load | name | object
6 | load | bus | uint32
7 | load | p_mw | float64
8 | load | q_mvar | float64
9 | load | const_z_percent | float64
10 | load | const_i_percent | float64
11 | load | sn_mva | float64
12 | load | scaling | float64
13 | load | in_service | bool
14 | load | type | object
15 | ext_grid | name | object
16 | ext_grid | bus | uint32
17 | ext_grid | vm_pu | float64
18 | ext_grid | va_degree | float64
19 | ext_grid | slack_weight | float64
20 | ext_grid | in_service | bool
21 | line | name | object
22 | line | std_type | object
23 | line | from_bus | uint32
24 | line | to_bus | uint32
25 | line | length_km | float64
26 | line | r_ohm_per_km | float64
27 | line | x_ohm_per_km | float64
28 | line | c_nf_per_km | float64
29 | line | g_us_per_km | float64
30 | line | max_i_ka | float64
31 | line | df | float64
32 | line | parallel | uint32
33 | line | type | object
34 | line | in_service | bool
35 | trafo | name | object
36 | trafo | std_type | object
37 | trafo | hv_bus | uint32
38 | trafo | lv_bus | uint32
39 | trafo | sn_mva | float64
40 | trafo | vn_hv_kv | float64
41 | trafo | vn_lv_kv | float64
42 | trafo | vk_percent | float64
43 | trafo | vkr_percent | float64
44 | trafo | pfe_kw | float64
45 | trafo | i0_percent | float64
46 | trafo | shift_degree | float64
47 | trafo | tap_side | object
48 | trafo | tap_neutral | int32
49 | trafo | tap_min | int32
50 | trafo | tap_max | int32
51 | trafo | tap_step_percent | float64
52 | trafo | tap_step_degree | float64
53 | trafo | tap_pos | int32
54 | trafo | tap_phase_shifter | bool
55 | trafo | parallel | uint32
56 | trafo | df | float64
57 | trafo | in_service | bool
58 | line_geodata | coords | object
59 | bus_geodata | x | float64
60 | bus_geodata | y | float64
61 | bus_geodata | coords | object
62 | res_bus | vm_pu | float64
63 | res_bus | va_degree | float64
64 | res_bus | p_mw | float64
65 | res_bus | q_mvar | float64
66 | res_line | p_from_mw | float64
67 | res_line | q_from_mvar | float64
68 | res_line | p_to_mw | float64
69 | res_line | q_to_mvar | float64
70 | res_line | pl_mw | float64
71 | res_line | ql_mvar | float64
72 | res_line | i_from_ka | float64
73 | res_line | i_to_ka | float64
74 | res_line | i_ka | float64
75 | res_line | vm_from_pu | float64
76 | res_line | va_from_degree | float64
77 | res_line | vm_to_pu | float64
78 | res_line | va_to_degree | float64
79 | res_line | loading_percent | float64
80 | res_trafo | p_hv_mw | float64
81 | res_trafo | q_hv_mvar | float64
82 | res_trafo | p_lv_mw | float64
83 | res_trafo | q_lv_mvar | float64
84 | res_trafo | pl_mw | float64
85 | res_trafo | ql_mvar | float64
86 | res_trafo | i_hv_ka | float64
87 | res_trafo | i_lv_ka | float64
88 | res_trafo | vm_hv_pu | float64
89 | res_trafo | va_hv_degree | float64
90 | res_trafo | vm_lv_pu | float64
91 | res_trafo | va_lv_degree | float64
92 | res_trafo | loading_percent | float64
93 | res_ext_grid | p_mw | float64
94 | res_ext_grid | q_mvar | float64
95 | res_load | p_mw | float64
96 | res_load | q_mvar | float64

## parameters
| version | format_version | converged | OPF_converged | name | f_hz | sn_mva
0 | 2.14.6 | 2.14.0 | TRUE | FALSE |  | 50 | 1