## bus
| name | vn_kv | type | zone | in_service
0 | bus_LV_2029-3_0_4_node_0 | 0.4 | n |  | TRUE
1 | bus_LV_2029-3_0_4_node_1 | 0.4 | n |  | TRUE
2 | bus_LV_2029-3_0_4_node_4 | 0.4 | n |  | TRUE
3 | bus_LV_2029-3_0_4_node_16 | 0.4 | n |  | TRUE
4 | bus_LV_2029-3_0_4_node_2 | 0.4 | n |  | TRUE
5 | bus_LV_2029-3_0_4_node_3 | 0.4 | n |  | TRUE
6 | bus_LV_2029-3_0_4_node_56 | 0.4 | n |  | TRUE
7 | bus_LV_2029-3_0_4_node_78 | 0.4 | n |  | TRUE
8 | bus_LV_2029-3_0_4_node_54 | 0.4 | n |  | TRUE
9 | bus_LV_2029-3_0_4_node_53 | 0.4 | n |  | TRUE
10 | bus_LV_2029-3_0_4_node_55 | 0.4 | n |  | TRUE
11 | bus_LV_2029-3_0_4_node_17 | 0.4 | n |  | TRUE
12 | bus_LV_2029-3_0_4_node_5 | 0.4 | n |  | TRUE
13 | bus_LV_2029-3_0_4_node_6 | 0.4 | n |  | TRUE
14 | bus_LV_2029-3_0_4_node_7 | 0.4 | n |  | TRUE
15 | bus_LV_2029-3_0_4_node_8 | 0.4 | n |  | TRUE
16 | bus_LV_2029-3_0_4_node_9 | 0.4 | n |  | TRUE
17 | bus_LV_2029-3_0_4_node_11 | 0.4 | n |  | TRUE
18 | bus_LV_2029-3_0_4_node_10 | 0.4 | n |  | TRUE
19 | bus_LV_2029-3_0_4_node_22 | 0.4 | n |  | TRUE
20 | bus_LV_2029-3_0_4_node_25 | 0.4 | n |  | TRUE
21 | bus_LV_2029-3_0_4_node_20 | 0.4 | n |  | TRUE
22 | bus_LV_2029-3_0_4_node_13 | 0.4 | n |  | TRUE
23 | bus_LV_2029-3_0_4_node_23 | 0.4 | n |  | TRUE
24 | bus_LV_2029-3_0_4_node_26 | 0.4 | n |  | TRUE
25 | bus_LV_2029-3_0_4_node_19 | 0.4 | n |  | TRUE
26 | bus_LV_2029-3_0_4_node_12 | 0.4 | n |  | TRUE
27 | bus_LV_2029-3_0_4_node_14 | 0.4 | n |  | TRUE
28 | bus_LV_2029-3_0_4_node_15 | 0.4 | n |  | TRUE
29 | bus_LV_2029-3_0_4_node_38 | 0.4 | n |  | TRUE
30 | bus_LV_2029-3_0_4_node_48 | 0.4 | n |  | TRUE
31 | bus_LV_2029-3_0_4_node_18 | 0.4 | n |  | TRUE
32 | bus_LV_2029-3_0_4_node_75 | 0.4 | n |  | TRUE
33 | bus_LV_2029-3_0_4_node_63 | 0.4 | n |  | TRUE
34 | bus_LV_2029-3_0_4_node_24 | 0.4 | n |  | TRUE
35 | bus_LV_2029-3_0_4_node_37 | 0.4 | n |  | TRUE
36 | bus_LV_2029-3_0_4_node_35 | 0.4 | n |  | TRUE
37 | bus_LV_2029-3_0_4_node_27 | 0.4 | n |  | TRUE
38 | bus_LV_2029-3_0_4_node_76 | 0.4 | n |  | TRUE
39 | bus_LV_2029-3_0_4_node_28 | 0.4 | n |  | TRUE
40 | bus_LV_2029-3_0_4_node_29 | 0.4 | n |  | TRUE
41 | bus_LV_2029-3_0_4_node_30 | 0.4 | n |  | TRUE
42 | bus_LV_2029-3_0_4_node_31 | 0.4 | n |  | TRUE
43 | bus_LV_2029-3_0_4_node_32 | 0.4 | n |  | TRUE
44 | bus_LV_2029-3_0_4_node_33 | 0.4 | n |  | TRUE
45 | bus_LV_2029-3_0_4_node_36 | 0.4 | n |  | TRUE
46 | bus_LV_2029-3_0_4_node_34 | 0.4 | n |  | TRUE
47 | bus_LV_2029-3_0_4_node_47 | 0.4 | n |  | TRUE
48 | bus_LV_2029-3_0_4_node_39 | 0.4 | n |  | TRUE
49 | bus_LV_2029-3_0_4_node_40 | 0.4 | n |  | TRUE
50 | bus_LV_2029-3_0_4_node_41 | 0.4 | n |  | TRUE
51 | bus_LV_2029-3_0_4_node_42 | 0.4 | n |  | TRUE
52 | bus_LV_2029-3_0_4_node_43 | 0.4 | n |  | TRUE
53 | bus_LV_2029-3_0_4_node_45 | 0.4 | n |  | TRUE
54 | bus_LV_2029-3_0_4_node_46 | 0.4 | n |  | TRUE
55 | bus_LV_2029-3_0_4_node_44 | 0.4 | n |  | TRUE
56 | bus_LV_2029-3_0_4_node_52 | 0.4 | n |  | TRUE
57 | bus_LV_2029-3_0_4_node_49 | 0.4 | n |  | TRUE
58 | bus_LV_2029-3_0_4_node_51 | 0.4 | n |  | TRUE
59 | bus_LV_2029-3_0_4_node_50 | 0.4 | n |  | TRUE
60 | bus_LV_2029-3_0_4_node_57 | 0.4 | n |  | TRUE
61 | bus_LV_2029-3_0_4_node_58 | 0.4 | n |  | TRUE
62 | bus_LV_2029-3_0_4_node_65 | 0.4 | n |  | TRUE
63 | bus_LV_2029-3_0_4_node_62 | 0.4 | n |  | TRUE
64 | bus_LV_2029-3_0_4_node_64 | 0.4 | n |  | TRUE
65 | bus_LV_2029-3_0_4_node_59 | 0.4 | n |  | TRUE
66 | bus_LV_2029-3_0_4_node_60 | 0.4 | n |  | TRUE
67 | bus_LV_2029-3_0_4_node_61 | 0.4 | n |  | TRUE
68 | bus_LV_2029-3_0_4_node_66 | 0.4 | n |  | TRUE
69 | bus_LV_2029-3_0_4_node_67 | 0.4 | n |  | TRUE
70 | bus_LV_2029-3_0_4_node_71 | 0.4 | n |  | TRUE
71 | bus_LV_2029-3_0_4_node_70 | 0.4 | n |  | TRUE
72 | bus_LV_2029-3_0_4_node_72 | 0.4 | n |  | TRUE
73 | bus_LV_2029-3_0_4_node_73 | 0.4 | n |  | TRUE
74 | bus_LV_2029-3_0_4_node_69 | 0.4 | n |  | TRUE
75 | bus_LV_2029-3_0_4_node_74 | 0.4 | n |  | TRUE
76 | bus_MV_477_0_node_185 | 20 | n |  | TRUE

## load
| name | bus | p_mw | q_mvar | const_z_percent | const_i_percent | sn_mva | scaling | in_service | type
0 | LV_2029-3_0_4_load_0 | 0 | 0.0039779 | 0.00099695 | 0 | 0 |  | 1 | TRUE | wye
1 | LV_2029-3_0_4_load_16 | 3 | 0.00075652 | 0.0001896 | 0 | 0 |  | 1 | TRUE | wye
2 | LV_2029-3_0_4_load_2 | 4 | 0.0028328 | 0.00070997 | 0 | 0 |  | 1 | TRUE | wye
3 | LV_2029-3_0_4_load_3 | 5 | 0.003502 | 0.00087768 | 0 | 0 |  | 1 | TRUE | wye
4 | LV_2029-3_0_4_load_56 | 6 | 0.0027057 | 0.00067811 | 0 | 0 |  | 1 | TRUE | wye
5 | LV_2029-3_0_4_load_78 | 7 | 0.0080001 | 0.002005 | 0 | 0 |  | 1 | TRUE | wye
6 | LV_2029-3_0_4_load_53 | 9 | 0.004231 | 0.0010604 | 0 | 0 |  | 1 | TRUE | wye
7 | LV_2029-3_0_4_load_55 | 10 | 0.0036081 | 0.00090427 | 0 | 0 |  | 1 | TRUE | wye
8 | LV_2029-3_0_4_load_5 | 12 | 0.0022501 | 0.00056394 | 0 | 0 |  | 1 | TRUE | wye
9 | LV_2029-3_0_4_load_9 | 16 | 0.0035805 | 0.00089737 | 0 | 0 |  | 1 | TRUE | wye
10 | LV_2029-3_0_4_load_22 | 19 | 0.0058876 | 0.0014756 | 0 | 0 |  | 1 | TRUE | wye
11 | LV_2029-3_0_4_load_25 | 20 | 0.0018352 | 0.00045995 | 0 | 0 |  | 1 | TRUE | wye
12 | LV_2029-3_0_4_load_20 | 21 | 0.0032747 | 0.00082071 | 0 | 0 |  | 1 | TRUE | wye
13 | LV_2029-3_0_4_load_13 | 22 | 0.0014595 | 0.00036579 | 0 | 0 |  | 1 | TRUE | wye
14 | LV_2029-3_0_4_load_23 | 23 | 0.0095386 | 0.0023906 | 0 | 0 |  | 1 | TRUE | wye
15 | LV_2029-3_0_4_load_26 | 24 | 0.0018289 | 0.00045837 | 0 | 0 |  | 1 | TRUE | wye
16 | LV_2029-3_0_4_load_19 | 25 | 0.00082982 | 0.00020797 | 0 | 0 |  | 1 | TRUE | wye
17 | LV_2029-3_0_4_load_12 | 26 | 0.0014252 | 0.00035719 | 0 | 0 |  | 1 | TRUE | wye
18 | LV_2029-3_0_4_load_14 | 27 | 0.0010255 | 0.00025702 | 0 | 0 |  | 1 | TRUE | wye
19 | LV_2029-3_0_4_load_15 | 28 | 0.0013393 | 0.00033567 | 0 | 0 |  | 1 | TRUE | wye
20 | LV_2029-3_0_4_load_38 | 29 | 0.0031465 | 0.0007886 | 0 | 0 |  | 1 | TRUE | wye
21 | LV_2029-3_0_4_load_48 | 30 | 0.003505 | 0.00087843 | 0 | 0 |  | 1 | TRUE | wye
22 | LV_2029-3_0_4_load_18 | 31 | 0.0015369 | 0.00038517 | 0 | 0 |  | 1 | TRUE | wye
23 | LV_2029-3_0_4_load_75 | 32 | 0.0074961 | 0.0018787 | 0 | 0 |  | 1 | TRUE | wye
24 | LV_2029-3_0_4_load_63 | 33 | 0.0015779 | 0.00039545 | 0 | 0 |  | 1 | TRUE | wye
25 | LV_2029-3_0_4_load_24 | 34 | 0.001634 | 0.00040951 | 0 | 0 |  | 1 | TRUE | wye
26 | LV_2029-3_0_4_load_37 | 35 | 0.0035442 | 0.00088826 | 0 | 0 |  | 1 | TRUE | wye
27 | LV_2029-3_0_4_load_35 | 36 | 0.0032164 | 0.0008061 | 0 | 0 |  | 1 | TRUE | wye
28 | LV_2029-3_0_4_load_76 | 38 | 0.0023486 | 0.00058863 | 0 | 0 |  | 1 | TRUE | wye
29 | LV_2029-3_0_4_load_28 | 39 | 0.001659 | 0.00041578 | 0 | 0 |  | 1 | TRUE | wye
30 | LV_2029-3_0_4_load_29 | 40 | 0.001665 | 0.0004173 | 0 | 0 |  | 1 | TRUE | wye
31 | LV_2029-3_0_4_load_31 | 42 | 0.0010449 | 0.00026187 | 0 | 0 |  | 1 | TRUE | wye
32 | LV_2029-3_0_4_load_32 | 43 | 0.0016652 | 0.00041733 | 0 | 0 |  | 1 | TRUE | wye
33 | LV_2029-3_0_4_load_33 | 44 | 0.0030116 | 0.00075478 | 0 | 0 |  | 1 | TRUE | wye
34 | LV_2029-3_0_4_load_36 | 45 | 0.0018715 | 0.00046904 | 0 | 0 |  | 1 | TRUE | wye
35 | LV_2029-3_0_4_load_47 | 47 | 0.010346 | 0.002593 | 0 | 0 |  | 1 | TRUE | wye
36 | LV_2029-3_0_4_load_39 | 48 | 0.0041639 | 0.0010436 | 0 | 0 |  | 1 | TRUE | wye
37 | LV_2029-3_0_4_load_40 | 49 | 0.0028404 | 0.00071186 | 0 | 0 |  | 1 | TRUE | wye
38 | LV_2029-3_0_4_load_43 | 52 | 0.0020342 | 0.00050981 | 0 | 0 |  | 1 | TRUE | wye
39 | LV_2029-3_0_4_load_45 | 53 | 0.0045676 | 0.0011447 | 0 | 0 |  | 1 | TRUE | wye
40 | LV_2029-3_0_4_load_44 | 55 | 0.0079248 | 0.0019861 | 0 | 0 |  | 1 | TRUE | wye
41 | LV_2029-3_0_4_load_49 | 57 | 0.0071323 | 0.0017875 | 0 | 0 |  | 1 | TRUE | wye
42 | LV_2029-3_0_4_load_51 | 58 | 0.0075166 | 0.0018838 | 0 | 0 |  | 1 | TRUE | wye
43 | LV_2029-3_0_4_load_50 | 59 | 0.0028358 | 0.00071072 | 0 | 0 |  | 1 | TRUE | wye
44 | LV_2029-3_0_4_load_58 | 61 | 0.0022427 | 0.00056208 | 0 | 0 |  | 1 | TRUE | wye
45 | LV_2029-3_0_4_load_62 | 63 | 0.0023261 | 0.00058298 | 0 | 0 |  | 1 | TRUE | wye
46 | LV_2029-3_0_4_load_64 | 64 | 0.0034868 | 0.00087388 | 0 | 0 |  | 1 | TRUE | wye
47 | LV_2029-3_0_4_load_59 | 65 | 0.0026861 | 0.00067321 | 0 | 0 |  | 1 | TRUE | wye
48 | LV_2029-3_0_4_load_60 | 66 | 0.0028441 | 0.00071279 | 0 | 0 |  | 1 | TRUE | wye
49 | LV_2029-3_0_4_load_61 | 67 | 0.0020532 | 0.00051458 | 0 | 0 |  | 1 | TRUE | wye
50 | LV_2029-3_0_4_load_66 | 68 | 0.0041583 | 0.0010422 | 0 | 0 |  | 1 | TRUE | wye
51 | LV_2029-3_0_4_load_67 | 69 | 0.0052934 | 0.0013266 | 0 | 0 |  | 1 | TRUE | wye
52 | LV_2029-3_0_4_load_71 | 70 | 0.010536 | 0.0026405 | 0 | 0 |  | 1 | TRUE | wye
53 | LV_2029-3_0_4_load_70 | 71 | 0.0067286 | 0.0016864 | 0 | 0 |  | 1 | TRUE | wye
54 | LV_2029-3_0_4_load_72 | 72 | 0.0047356 | 0.0011869 | 0 | 0 |  | 1 | TRUE | wye
55 | LV_2029-3_0_4_load_73 | 73 | 0.010293 | 0.0025797 | 0 | 0 |  | 1 | TRUE | wye
56 | LV_2029-3_0_4_load_69 | 74 | 0.0015476 | 0.00038787 | 0 | 0 |  | 1 | TRUE | wye
57 | LV_2029-3_0_4_load_74 | 75 | 0.0026333 | 0.00065997 | 0 | 0 |  | 1 | TRUE | wye

## ext_grid
| name | bus | vm_pu | va_degree | slack_weight | in_service
0 |  | 8 | 1 | 0 | 1 | TRUE

## line
| name | std_type | from_bus | to_bus | length_km | r_ohm_per_km | x_ohm_per_km | c_nf_per_km | g_us_per_km | max_i_ka | df | parallel | type | in_service
0 | LV_2029-3_0_4_line_0 | NAYY 4x150 SE | 0 | 1 | 0.068269 | 0.208 | 0.08 | 261 | 0 | 0.27 | 1 | 1 | cs | TRUE
1 | LV_2029-3_0_4_line_1 | NAYY 4x150 SE | 1 | 2 | 0.021911 | 0.208 | 0.08 | 261 | 0 | 0.27 | 1 | 1 | cs | TRUE
2 | LV_2029-3_0_4_line_2 | NAYY 4x150 SE | 2 | 3 | 0.005825 | 0.208 | 0.08 | 261 | 0 | 0.27 | 1 | 1 | cs | TRUE
3 | LV_2029-3_0_4_line_3 | NAYY 4x150 SE | 3 | 11 | 0.056895 | 0.208 | 0.08 | 261 | 0 | 0.27 | 1 | 1 | cs | TRUE
4 | LV_2029-3_0_4_line_4 | NAYY 4x150 SE | 4 | 5 | 0.013014 | 0.208 | 0.08 | 261 | 0 | 0.27 | 1 | 1 | cs | TRUE
5 | LV_2029-3_0_4_line_5 | NAYY 4x150 SE | 5 | 6 | 0.011595 | 0.208 | 0.08 | 261 | 0 | 0.27 | 1 | 1 | cs | TRUE
6 | LV_2029-3_0_4_line_6 | NAYY 4x150 SE | 6 | 9 | 0.044429 | 0.208 | 0.08 | 261 | 0 | 0.27 | 1 | 3 | cs | TRUE
7 | LV_2029-3_0_4_line_7 | NAYY 4x150 SE | 6 | 10 | 0.018801 | 0.208 | 0.08 | 261 | 0 | 0.27 | 1 | 3 | cs | TRUE
8 | LV_2029-3_0_4_line_8 | NAYY 4x150 SE | 7 | 8 | 0.01815 | 0.208 | 0.08 | 261 | 0 | 0.27 | 1 | 1 | cs | TRUE
9 | LV_2029-3_0_4_line_9 | NAYY 4x150 SE | 8 | 56 | 0.055964 | 0.208 | 0.08 | 261 | 0 | 0.27 | 1 | 3 | cs | TRUE
10 | LV_2029-3_0_4_line_10 | NAYY 4x150 SE | 9 | 56 | 0.02828 | 0.208 | 0.08 | 261 | 0 | 0.27 | 1 | 3 | cs | TRUE
11 | LV_2029-3_0_4_line_11 | NAYY 4x150 SE | 10 | 60 | 0.012919 | 0.208 | 0.08 | 261 | 0 | 0.27 | 1 | 3 | cs | TRUE
12 | LV_2029-3_0_4_line_12 | NAYY 4x150 SE | 11 | 31 | 0.055296 | 0.208 | 0.08 | 261 | 0 | 0.27 | 1 | 1 | cs | TRUE
13 | LV_2029-3_0_4_line_13 | NAYY 4x150 SE | 12 | 13 | 0.0074799 | 0.208 | 0.08 | 261 | 0 | 0.27 | 1 | 1 | cs | TRUE
14 | LV_2029-3_0_4_line_14 | NAYY 4x150 SE | 12 | 14 | 0.014965 | 0.208 | 0.08 | 261 | 0 | 0.27 | 1 | 1 | cs | TRUE
15 | LV_2029-3_0_4_line_15 | NAYY 4x150 SE | 13 | 15 | 0.01779 | 0.208 | 0.08 | 261 | 0 | 0.27 | 1 | 1 | cs | TRUE
16 | LV_2029-3_0_4_line_16 | NAYY 4x150 SE | 13 | 16 | 0.053759 | 0.208 | 0.08 | 261 | 0 | 0.27 | 1 | 1 | cs | TRUE
17 | LV_2029-3_0_4_line_17 | NAYY 4x150 SE | 14 | 17 | 0.030079 | 0.208 | 0.08 | 261 | 0 | 0.27 | 1 | 1 | cs | TRUE
18 | LV_2029-3_0_4_line_18 | NAYY 4x150 SE | 15 | 18 | 0.003452 | 0.208 | 0.08 | 261 | 0 | 0.27 | 1 | 1 | cs | TRUE
19 | LV_2029-3_0_4_line_19 | NAYY 4x150 SE | 15 | 19 | 0.01867 | 0.208 | 0.08 | 261 | 0 | 0.27 | 1 | 1 | cs | TRUE
20 | LV_2029-3_0_4_line_20 | NAYY 4x150 SE | 16 | 20 | 0.056131 | 0.208 | 0.08 | 261 | 0 | 0.27 | 1 | 1 | cs | TRUE
21 | LV_2029-3_0_4_line_21 | NAYY 4x150 SE | 17 | 22 | 0.024847 | 0.208 | 0.08 | 261 | 0 | 0.27 | 1 | 2 | cs | TRUE
22 | LV_2029-3_0_4_line_22 | NAYY 4x150 SE | 18 | 21 | 0.017493 | 0.208 | 0.08 | 261 | 0 | 0.27 | 1 | 1 | cs | TRUE
23 | LV_2029-3_0_4_line_23 | NAYY 4x150 SE | 19 | 23 | 0.016552 | 0.208 | 0.08 | 261 | 0 | 0.27 | 1 | 1 | cs | TRUE
24 | LV_2029-3_0_4_line_24 | NAYY 4x150 SE | 20 | 24 | 0.023034 | 0.208 | 0.08 | 261 | 0 | 0.27 | 1 | 1 | cs | TRUE
25 | LV_2029-3_0_4_line_25 | NAYY 4x150 SE | 21 | 25 | 0.014041 | 0.208 | 0.08 | 261 | 0 | 0.27 | 1 | 1 | cs | TRUE
26 | LV_2029-3_0_4_line_26 | NAYY 4x150 SE | 22 | 26 | 0.00026762 | 0.208 | 0.08 | 261 | 0 | 0.27 | 1 | 3 | cs | TRUE
27 | LV_2029-3_0_4_line_27 | NAYY 4x150 SE | 23 | 34 | 0.036103 | 0.208 | 0.08 | 261 | 0 | 0.27 | 1 | 1 | cs | TRUE
28 | LV_2029-3_0_4_line_28 | NAYY 4x150 SE | 24 | 37 | 0.011789 | 0.208 | 0.08 | 261 | 0 | 0.27 | 1 | 1 | cs | TRUE
29 | LV_2029-3_0_4_line_29 | NAYY 4x150 SE | 26 | 27 | 0.061195 | 0.208 | 0.08 | 261 | 0 | 0.27 | 1 | 3 | cs | TRUE
30 | LV_2029-3_0_4_line_30 | NAYY 4x150 SE | 27 | 28 | 0.0096018 | 0.208 | 0.08 | 261 | 0 | 0.27 | 1 | 3 | cs | TRUE
31 | LV_2029-3_0_4_line_31 | NAYY 4x150 SE | 28 | 29 | 0.027894 | 0.208 | 0.08 | 261 | 0 | 0.27 | 1 | 3 | cs | TRUE
32 | LV_2029-3_0_4_line_32 | NAYY 4x150 SE | 29 | 30 | 0.0028147 | 0.208 | 0.08 | 261 | 0 | 0.27 | 1 | 3 | cs | TRUE
33 | LV_2029-3_0_4_line_33 | NAYY 4x150 SE | 30 | 47 | 0.034589 | 0.208 | 0.08 | 261 | 0 | 0.27 | 1 | 3 | cs | TRUE
34 | LV_2029-3_0_4_line_34 | NAYY 4x150 SE | 31 | 32 | 0.053444 | 0.208 | 0.08 | 261 | 0 | 0.27 | 1 | 1 | cs | TRUE
35 | LV_2029-3_0_4_line_35 | NAYY 4x150 SE | 32 | 33 | 0.03824 | 0.208 | 0.08 | 261 | 0 | 0.27 | 1 | 1 | cs | TRUE
36 | LV_2029-3_0_4_line_36 | NAYY 4x150 SE | 33 | 74 | 0.054658 | 0.208 | 0.08 | 261 | 0 | 0.27 | 1 | 1 | cs | TRUE
37 | LV_2029-3_0_4_line_37 | NAYY 4x150 SE | 33 | 67 | 0.037395 | 0.208 | 0.08 | 261 | 0 | 0.27 | 1 | 1 | cs | TRUE
38 | LV_2029-3_0_4_line_38 | NAYY 4x150 SE | 34 | 35 | 0.001379 | 0.208 | 0.08 | 261 | 0 | 0.27 | 1 | 1 | cs | TRUE
39 | LV_2029-3_0_4_line_39 | NAYY 4x150 SE | 35 | 36 | 0.0015254 | 0.208 | 0.08 | 261 | 0 | 0.27 | 1 | 1 | cs | TRUE
40 | LV_2029-3_0_4_line_40 | NAYY 4x150 SE | 36 | 46 | 0.036339 | 0.208 | 0.08 | 261 | 0 | 0.27 | 1 | 1 | cs | TRUE
41 | LV_2029-3_0_4_line_41 | NAYY 4x150 SE | 37 | 38 | 0.023289 | 0.208 | 0.08 | 261 | 0 | 0.27 | 1 | 1 | cs | TRUE
42 | LV_2029-3_0_4_line_42 | NAYY 4x150 SE | 39 | 40 | 0.002475 | 0.208 | 0.08 | 261 | 0 | 0.27 | 1 | 1 | cs | TRUE
43 | LV_2029-3_0_4_line_43 | NAYY 4x150 SE | 39 | 41 | 0.030261 | 0.208 | 0.08 | 261 | 0 | 0.27 | 1 | 1 | cs | TRUE
44 | LV_2029-3_0_4_line_44 | NAYY 4x150 SE | 41 | 42 | 0.021115 | 0.208 | 0.08 | 261 | 0 | 0.27 | 1 | 1 | cs | TRUE
45 | LV_2029-3_0_4_line_45 | NAYY 4x150 SE | 41 | 43 | 0.036562 | 0.208 | 0.08 | 261 | 0 | 0.27 | 1 | 1 | cs | TRUE
46 | LV_2029-3_0_4_line_46 | NAYY 4x150 SE | 42 | 44 | 0.0098097 | 0.208 | 0.08 | 261 | 0 | 0.27 | 1 | 1 | cs | TRUE
47 | LV_2029-3_0_4_line_47 | NAYY 4x150 SE | 43 | 45 | 0.0042765 | 0.208 | 0.08 | 261 | 0 | 0.27 | 1 | 1 | cs | TRUE
48 | LV_2029-3_0_4_line_48 | NAYY 4x150 SE | 44 | 46 | 0.018159 | 0.208 | 0.08 | 261 | 0 | 0.27 | 1 | 1 | cs | TRUE
49 | LV_2029-3_0_4_line_49 | NAYY 4x150 SE | 47 | 57 | 0.00012979 | 0.208 | 0.08 | 261 | 0 | 0.27 | 1 | 3 | cs | TRUE
50 | LV_2029-3_0_4_line_50 | NAYY 4x150 SE | 48 | 49 | 0.00061093 | 0.208 | 0.08 | 261 | 0 | 0.27 | 1 | 1 | cs | TRUE
51 | LV_2029-3_0_4_line_51 | NAYY 4x150 SE | 48 | 50 | 0.046608 | 0.208 | 0.08 | 261 | 0 | 0.27 | 1 | 1 | cs | TRUE
52 | LV_2029-3_0_4_line_52 | NAYY 4x150 SE | 49 | 51 | 0.02198 | 0.208 | 0.08 | 261 | 0 | 0.27 | 1 | 1 | cs | TRUE
53 | LV_2029-3_0_4_line_53 | NAYY 4x150 SE | 50 | 52 | 0.021528 | 0.208 | 0.08 | 261 | 0 | 0.27 | 1 | 1 | cs | TRUE
54 | LV_2029-3_0_4_line_54 | NAYY 4x150 SE | 51 | 53 | 0.020635 | 0.208 | 0.08 | 261 | 0 | 0.27 | 1 | 1 | cs | TRUE
55 | LV_2029-3_0_4_line_55 | NAYY 4x150 SE | 51 | 54 | 0.099567 | 0.208 | 0.08 | 261 | 0 | 0.27 | 1 | 3 | cs | TRUE
56 | LV_2029-3_0_4_line_56 | NAYY 4x150 SE | 51 | 55 | 0.016455 | 0.208 | 0.08 | 261 | 0 | 0.27 | 1 | 3 | cs | TRUE
57 | LV_2029-3_0_4_line_57 | NAYY 4x150 SE | 54 | 57 | 0.027245 | 0.208 | 0.08 | 261 | 0 | 0.27 | 1 | 3 | cs | TRUE
58 | LV_2029-3_0_4_line_58 | NAYY 4x150 SE | 55 | 58 | 0.052183 | 0.208 | 0.08 | 261 | 0 | 0.27 | 1 | 3 | cs | TRUE
59 | LV_2029-3_0_4_line_59 | NAYY 4x150 SE | 56 | 59 | 0.011161 | 0.208 | 0.08 | 261 | 0 | 0.27 | 1 | 3 | cs | TRUE
60 | LV_2029-3_0_4_line_60 | NAYY 4x150 SE | 58 | 59 | 0.010724 | 0.208 | 0.08 | 261 | 0 | 0.27 | 1 | 3 | cs | TRUE
61 | LV_2029-3_0_4_line_61 | NAYY 4x150 SE | 60 | 61 | 0.013695 | 0.208 | 0.08 | 261 | 0 | 0.27 | 1 | 3 | cs | TRUE
62 | LV_2029-3_0_4_line_62 | NAYY 4x150 SE | 61 | 62 | 0.038069 | 0.208 | 0.08 | 261 | 0 | 0.27 | 1 | 3 | cs | TRUE
63 | LV_2029-3_0_4_line_63 | NAYY 4x150 SE | 62 | 63 | 0.011668 | 0.208 | 0.08 | 261 | 0 | 0.27 | 1 | 3 | cs | TRUE
64 | LV_2029-3_0_4_line_64 | NAYY 4x150 SE | 62 | 64 | 0.0060808 | 0.208 | 0.08 | 261 | 0 | 0.27 | 1 | 1 | cs | TRUE
65 | LV_2029-3_0_4_line_65 | NAYY 4x150 SE | 63 | 66 | 0.0236 | 0.208 | 0.08 | 261 | 0 | 0.27 | 1 | 3 | cs | TRUE
66 | LV_2029-3_0_4_line_66 | NAYY 4x150 SE | 65 | 66 | 0.024303 | 0.208 | 0.08 | 261 | 0 | 0.27 | 1 | 2 | cs | TRUE
67 | LV_2029-3_0_4_line_67 | NAYY 4x150 SE | 65 | 67 | 0.012428 | 0.208 | 0.08 | 261 | 0 | 0.27 | 1 | 1 | cs | TRUE
68 | LV_2029-3_0_4_line_68 | NAYY 4x150 SE | 68 | 69 | 0.038148 | 0.208 | 0.08 | 261 | 0 | 0.27 | 1 | 1 | cs | TRUE
69 | LV_2029-3_0_4_line_69 | NAYY 4x150 SE | 68 | 70 | 0.055017 | 0.208 | 0.08 | 261 | 0 | 0.27 | 1 | 1 | cs | TRUE
70 | LV_2029-3_0_4_line_70 | NAYY 4x150 SE | 70 | 73 | 0.037315 | 0.208 | 0.08 | 261 | 0 | 0.27 | 1 | 1 | cs | TRUE
71 | LV_2029-3_0_4_line_71 | NAYY 4x150 SE | 70 | 71 | 0.000466 | 0.208 | 0.08 | 261 | 0 | 0.27 | 1 | 1 | cs | TRUE
72 | LV_2029-3_0_4_line_72 | NAYY 4x150 SE | 71 | 72 | 0.036967 | 0.208 | 0.08 | 261 | 0 | 0.27 | 1 | 1 | cs | TRUE
73 | LV_2029-3_0_4_line_73 | NAYY 4x150 SE | 72 | 75 | 0.0065483 | 0.208 | 0.08 | 261 | 0 | 0.27 | 1 | 1 | cs | TRUE
74 | LV_2029-3_0_4_line_74 | NAYY 4x150 SE | 74 | 75 | 0.035114 | 0.208 | 0.08 | 261 | 0 | 0.27 | 1 | 1 | cs | TRUE

## trafo
| name | std_type | hv_bus | lv_bus | sn_mva | vn_hv_kv | vn_lv_kv | vk_percent | vkr_percent | pfe_kw | i0_percent | shift_degree | tap_side | tap_neutral | tap_min | tap_max | tap_step_percent | tap_step_degree | tap_pos | tap_phase_shifter | parallel | df | in_service
0 | LV_2029-3_0_4_trafo_54 | 0.25 MVA 20/0.4 kV | 76 | 8 | 0.25 | 20 | 0.4 | 6 | 1.44 | 0.8 | 0.32 | 150 | hv | 0 | -2 | 2 | 2.5 | 0 | 0 | FALSE | 1 | 1 | TRUE

## line_geodata
| x0 | y0 | x1 | y1 | x2 | y2 | x3 | y3 | x4 | y4
0 | 2564890.4018 | 1185299.8122 | 2564888.1962 | 1185284.228 | 2564848.1217 | 1185250.2668
1 | 2564909.1773 | 1185288.4292 | 2564890.4018 | 1185299.8122
2 | 2564909.1773 | 1185288.4292 | 2564913.9142 | 1185285.0392
3 | 2564963.9953 | 1185258.5248 | 2564928.1917 | 1185274.8214 | 2564913.9142 | 1185285.0392
4 | 2564751.351 | 1185164.856 | 2564752.5015 | 1185165.8639 | 2564761.0142 | 1185173.5727
5 | 2564751.351 | 1185164.856 | 2564742.6295 | 1185157.2156
6 | 2564742.6295 | 1185157.2156 | 2564712.3928 | 1185189.769
7 | 2564728.4875 | 1185144.8268 | 2564742.6295 | 1185157.2156
8 | 2564740.0144 | 1185249.6156 | 2564751.2249 | 1185235.3196
9 | 2564697.0868 | 1185213.5721 | 2564740.0144 | 1185249.6156
10 | 2564697.0868 | 1185213.5721 | 2564712.3928 | 1185189.769
11 | 2564718.77 | 1185136.3139 | 2564728.4875 | 1185144.8268
12 | 2564963.9953 | 1185258.5248 | 2564960.2611 | 1185251.6208 | 2564956.8972 | 1185245.4039 | 2564922.9801 | 1185223.4945
13 | 2564655.7664 | 1185409.1652 | 2564658.2914 | 1185406.4043 | 2564661.6162 | 1185404.6949
14 | 2564674.3243 | 1185410.1337 | 2564672.1087 | 1185407.1341 | 2564668.9828 | 1185405.0737 | 2564665.33 | 1185404.2282 | 2564661.6162 | 1185404.6949
15 | 2564660.1761 | 1185424.4139 | 2564656.6419 | 1185421.6889 | 2564654.543 | 1185417.777 | 2564654.2267 | 1185413.3432 | 2564655.7664 | 1185409.1652
16 | 2564655.7664 | 1185409.1652 | 2564641.3742 | 1185404.1366 | 2564602.8747 | 1185403.0984
17 | 2564700.0718 | 1185394.4621 | 2564674.3243 | 1185410.1337
18 | 2564660.1761 | 1185424.4139 | 2564663.5015 | 1185425.3725
19 | 2564660.1761 | 1185424.4139 | 2564653.7734 | 1185438.6038 | 2564651.4293 | 1185440.636
20 | 2564602.8747 | 1185403.0984 | 2564546.7637 | 1185401.5852
21 | 2564700.0718 | 1185394.4621 | 2564683.1369 | 1185376.2802
22 | 2564663.5015 | 1185425.3725 | 2564673.9766 | 1185437.7839 | 2564674.9257 | 1185438.6002
23 | 2564638.923 | 1185451.4781 | 2564651.4293 | 1185440.636
24 | 2564523.7385 | 1185400.9643 | 2564546.7637 | 1185401.5852
25 | 2564685.5711 | 1185447.7563 | 2564674.9257 | 1185438.6002
26 | 2564682.9545 | 1185376.0843 | 2564683.1369 | 1185376.2802
27 | 2564638.923 | 1185451.4781 | 2564611.6437 | 1185475.1274
28 | 2564511.9541 | 1185400.6465 | 2564523.7385 | 1185400.9643
29 | 2564637.7392 | 1185334.8846 | 2564678.5287 | 1185371.3326 | 2564682.9545 | 1185376.0843
30 | 2564637.7392 | 1185334.8846 | 2564633.8001 | 1185331.3648 | 2564630.6314 | 1185328.4298
31 | 2564630.6314 | 1185328.4298 | 2564622.5659 | 1185320.9591 | 2564610.1103 | 1185309.5363
32 | 2564608.0359 | 1185307.6339 | 2564610.1103 | 1185309.5363
33 | 2564582.5435 | 1185284.2553 | 2564608.0359 | 1185307.6339
34 | 2564922.9801 | 1185223.4945 | 2564878.0876 | 1185194.4955
35 | 2564846.7313 | 1185172.708 | 2564854.8246 | 1185179.4684 | 2564878.0876 | 1185194.4955
36 | 2564846.7313 | 1185172.708 | 2564882.8911 | 1185131.7206
37 | 2564818.0311 | 1185148.7347 | 2564846.7313 | 1185172.708
38 | 2564611.6437 | 1185475.1274 | 2564610.6018 | 1185476.0307
39 | 2564609.4492 | 1185477.03 | 2564610.6018 | 1185476.0307
40 | 2564581.9872 | 1185500.8288 | 2564606.0778 | 1185479.9527 | 2564609.4492 | 1185477.03
41 | 2564511.9541 | 1185400.6465 | 2564508.0013 | 1185387.8632 | 2564503.1345 | 1185379.232
42 | 2564522.8744 | 1185444.2605 | 2564524.6565 | 1185445.978
43 | 2564546.4454 | 1185466.9772 | 2564524.6565 | 1185445.978
44 | 2564546.4454 | 1185466.9772 | 2564561.7349 | 1185481.5396
45 | 2564546.4454 | 1185466.9772 | 2564572.5156 | 1185441.343
46 | 2564561.7349 | 1185481.5396 | 2564568.8383 | 1185488.3052
47 | 2564575.5649 | 1185438.3447 | 2564572.5156 | 1185441.343
48 | 2564581.9872 | 1185500.8288 | 2564568.8383 | 1185488.3052
49 | 2564582.4478 | 1185284.1676 | 2564582.5435 | 1185284.2553
50 | 2564654.0538 | 1185267.0544 | 2564654.5192 | 1185267.4503
51 | 2564690.021 | 1185297.6476 | 2564654.5192 | 1185267.4503
52 | 2564637.311 | 1185252.8132 | 2564654.0538 | 1185267.0544
53 | 2564690.021 | 1185297.6476 | 2564674.8643 | 1185312.9352
54 | 2564637.311 | 1185252.8132 | 2564622.6693 | 1185267.3532
55 | 2564562.3684 | 1185265.7531 | 2564611.2691 | 1185226.6201 | 2564637.311 | 1185252.8132
56 | 2564637.311 | 1185252.8132 | 2564648.9909 | 1185241.223
57 | 2564562.3684 | 1185265.7531 | 2564582.4478 | 1185284.1676
58 | 2564648.9909 | 1185241.223 | 2564680.3283 | 1185199.497
59 | 2564697.0868 | 1185213.5721 | 2564688.5405 | 1185206.3943
60 | 2564680.3283 | 1185199.497 | 2564688.5405 | 1185206.3943
61 | 2564718.77 | 1185136.3139 | 2564728.1654 | 1185126.3501
62 | 2564759.9646 | 1185107.5332 | 2564745.599 | 1185110.9976 | 2564734.2344 | 1185119.9139 | 2564728.1654 | 1185126.3501
63 | 2564759.9646 | 1185107.5332 | 2564770.9829 | 1185111.3724
64 | 2564759.9646 | 1185107.5332 | 2564755.7399 | 1185103.1598
65 | 2564770.9829 | 1185111.3724 | 2564774.9615 | 1185112.7587 | 2564789.8406 | 1185125.1873
66 | 2564808.4928 | 1185140.7674 | 2564789.8406 | 1185125.1873
67 | 2564808.4928 | 1185140.7674 | 2564818.0311 | 1185148.7347
68 | 2564831.9513 | 1185006.9666 | 2564858.5822 | 1185034.2803
69 | 2564824.9962 | 1185077.8566 | 2564858.5822 | 1185034.2803
70 | 2564797.7832 | 1185052.3253 | 2564824.9962 | 1185077.8566
71 | 2564825.3361 | 1185078.1754 | 2564824.9962 | 1185077.8566
72 | 2564825.3361 | 1185078.1754 | 2564852.2957 | 1185103.4689
73 | 2564857.0712 | 1185107.9493 | 2564852.2957 | 1185103.4689
74 | 2564857.0712 | 1185107.9493 | 2564880.6116 | 1185130.0348 | 2564882.8911 | 1185131.7206

## bus_geodata
| x | y | coords
0 | 2564848.1217 | 1185250.2668
1 | 2564890.4018 | 1185299.8122
2 | 2564909.1773 | 1185288.4292
3 | 2564913.9142 | 1185285.0392
4 | 2564761.0142 | 1185173.5727
5 | 2564751.351 | 1185164.856
6 | 2564742.6295 | 1185157.2156
7 | 2564751.2249 | 1185235.3196
8 | 2564740.0144 | 1185249.6156
9 | 2564712.3928 | 1185189.769
10 | 2564728.4875 | 1185144.8268
11 | 2564963.9953 | 1185258.5248
12 | 2564661.6162 | 1185404.6949
13 | 2564655.7664 | 1185409.1652
14 | 2564674.3243 | 1185410.1337
15 | 2564660.1761 | 1185424.4139
16 | 2564602.8747 | 1185403.0984
17 | 2564700.0718 | 1185394.4621
18 | 2564663.5015 | 1185425.3725
19 | 2564651.4293 | 1185440.636
20 | 2564546.7637 | 1185401.5852
21 | 2564674.9257 | 1185438.6002
22 | 2564683.1369 | 1185376.2802
23 | 2564638.923 | 1185451.4781
24 | 2564523.7385 | 1185400.9643
25 | 2564685.5711 | 1185447.7563
26 | 2564682.9545 | 1185376.0843
27 | 2564637.7392 | 1185334.8846
28 | 2564630.6314 | 1185328.4298
29 | 2564610.1103 | 1185309.5363
30 | 2564608.0359 | 1185307.6339
31 | 2564922.9801 | 1185223.4945
32 | 2564878.0876 | 1185194.4955
33 | 2564846.7313 | 1185172.708
34 | 2564611.6437 | 1185475.1274
35 | 2564610.6018 | 1185476.0307
36 | 2564609.4492 | 1185477.03
37 | 2564511.9541 | 1185400.6465
38 | 2564503.1345 | 1185379.232
39 | 2564524.6565 | 1185445.978
40 | 2564522.8744 | 1185444.2605
41 | 2564546.4454 | 1185466.9772
42 | 2564561.7349 | 1185481.5396
43 | 2564572.5156 | 1185441.343
44 | 2564568.8383 | 1185488.3052
45 | 2564575.5649 | 1185438.3447
46 | 2564581.9872 | 1185500.8288
47 | 2564582.5435 | 1185284.2553
48 | 2564654.5191 | 1185267.4503
49 | 2564654.0538 | 1185267.0544
50 | 2564690.021 | 1185297.6476
51 | 2564637.311 | 1185252.8132
52 | 2564674.8643 | 1185312.9352
53 | 2564622.6693 | 1185267.3532
54 | 2564562.3684 | 1185265.7531
55 | 2564648.9909 | 1185241.223
56 | 2564697.0868 | 1185213.5721
57 | 2564582.4478 | 1185284.1676
58 | 2564680.3283 | 1185199.497
59 | 2564688.5405 | 1185206.3943
60 | 2564718.77 | 1185136.3139
61 | 2564728.1654 | 1185126.3501
62 | 2564759.9646 | 1185107.5332
63 | 2564770.9829 | 1185111.3724
64 | 2564755.7399 | 1185103.1598
65 | 2564808.4928 | 1185140.7674
66 | 2564789.8406 | 1185125.1873
67 | 2564818.0311 | 1185148.7347
68 | 2564858.5822 | 1185034.2803
69 | 2564831.9513 | 1185006.9666
70 | 2564824.9962 | 1185077.8566
71 | 2564825.3361 | 1185078.1754
72 | 2564852.2957 | 1185103.4689
73 | 2564797.7832 | 1185052.3253
74 | 2564882.8911 | 1185131.7206
75 | 2564857.0712 | 1185107.9493
76 | 2564751.2249 | 1185235.3196

## line_std_types
| c_nf_per_km | r_ohm_per_km | x_ohm_per_km | max_i_ka | type | q_mm2 | alpha | voltage_rating
NAYY 4x50 SE | 210 | 0.642 | 0.083 | 0.142 | cs | 50 | 0.00403 | LV
NAYY 4x120 SE | 264 | 0.225 | 0.08 | 0.242 | cs | 120 | 0.00403 | LV
NAYY 4x150 SE | 261 | 0.208 | 0.08 | 0.27 | cs | 150 | 0.00403 | LV
NA2XS2Y 1x95 RM/25 12/20 kV | 216 | 0.313 | 0.132 | 0.252 | cs | 95 | 0.00403 | MV
NA2XS2Y 1x185 RM/25 12/20 kV | 273 | 0.161 | 0.117 | 0.362 | cs | 185 | 0.00403 | MV
NA2XS2Y 1x240 RM/25 12/20 kV | 304 | 0.122 | 0.112 | 0.421 | cs | 240 | 0.00403 | MV
NA2XS2Y 1x95 RM/25 6/10 kV | 315 | 0.313 | 0.123 | 0.249 | cs | 95 | 0.00403 | MV
NA2XS2Y 1x185 RM/25 6/10 kV | 406 | 0.161 | 0.11 | 0.358 | cs | 185 | 0.00403 | MV
NA2XS2Y 1x240 RM/25 6/10 kV | 456 | 0.122 | 0.105 | 0.416 | cs | 240 | 0.00403 | MV
NA2XS2Y 1x150 RM/25 12/20 kV | 250 | 0.206 | 0.116 | 0.319 | cs | 150 | 0.00403 | MV
NA2XS2Y 1x120 RM/25 12/20 kV | 230 | 0.253 | 0.119 | 0.283 | cs | 120 | 0.00403 | MV
NA2XS2Y 1x70 RM/25 12/20 kV | 190 | 0.443 | 0.132 | 0.22 | cs | 70 | 0.00403 | MV
NA2XS2Y 1x150 RM/25 6/10 kV | 360 | 0.206 | 0.11 | 0.315 | cs | 150 | 0.00403 | MV
NA2XS2Y 1x120 RM/25 6/10 kV | 340 | 0.253 | 0.113 | 0.28 | cs | 120 | 0.00403 | MV
NA2XS2Y 1x70 RM/25 6/10 kV | 280 | 0.443 | 0.123 | 0.217 | cs | 70 | 0.00403 | MV
N2XS(FL)2Y 1x120 RM/35 64/110 kV | 112 | 0.153 | 0.166 | 0.366 | cs | 120 | 0.00393 | HV
N2XS(FL)2Y 1x185 RM/35 64/110 kV | 125 | 0.099 | 0.156 | 0.457 | cs | 185 | 0.00393 | HV
N2XS(FL)2Y 1x240 RM/35 64/110 kV | 135 | 0.075 | 0.149 | 0.526 | cs | 240 | 0.00393 | HV
N2XS(FL)2Y 1x300 RM/35 64/110 kV | 144 | 0.06 | 0.144 | 0.588 | cs | 300 | 0.00393 | HV
15-AL1/3-ST1A 0.4 | 11 | 1.8769 | 0.35 | 0.105 | ol | 16 | 0.00403 | LV
24-AL1/4-ST1A 0.4 | 11.25 | 1.2012 | 0.335 | 0.14 | ol | 24 | 0.00403 | LV
48-AL1/8-ST1A 0.4 | 12.2 | 0.5939 | 0.3 | 0.21 | ol | 48 | 0.00403 | LV
94-AL1/15-ST1A 0.4 | 13.2 | 0.306 | 0.29 | 0.35 | ol | 94 | 0.00403 | LV
34-AL1/6-ST1A 10.0 | 9.7 | 0.8342 | 0.36 | 0.17 | ol | 34 | 0.00403 | MV
48-AL1/8-ST1A 10.0 | 10.1 | 0.5939 | 0.35 | 0.21 | ol | 48 | 0.00403 | MV
70-AL1/11-ST1A 10.0 | 10.4 | 0.4132 | 0.339 | 0.29 | ol | 70 | 0.00403 | MV
94-AL1/15-ST1A 10.0 | 10.75 | 0.306 | 0.33 | 0.35 | ol | 94 | 0.00403 | MV
122-AL1/20-ST1A 10.0 | 11.1 | 0.2376 | 0.323 | 0.41 | ol | 122 | 0.00403 | MV
149-AL1/24-ST1A 10.0 | 11.25 | 0.194 | 0.315 | 0.47 | ol | 149 | 0.00403 | MV
34-AL1/6-ST1A 20.0 | 9.15 | 0.8342 | 0.382 | 0.17 | ol | 34 | 0.00403 | MV
48-AL1/8-ST1A 20.0 | 9.5 | 0.5939 | 0.372 | 0.21 | ol | 48 | 0.00403 | MV
70-AL1/11-ST1A 20.0 | 9.7 | 0.4132 | 0.36 | 0.29 | ol | 70 | 0.00403 | MV
94-AL1/15-ST1A 20.0 | 10 | 0.306 | 0.35 | 0.35 | ol | 94 | 0.00403 | MV
122-AL1/20-ST1A 20.0 | 10.3 | 0.2376 | 0.344 | 0.41 | ol | 122 | 0.00403 | MV
149-AL1/24-ST1A 20.0 | 10.5 | 0.194 | 0.337 | 0.47 | ol | 149 | 0.00403 | MV
184-AL1/30-ST1A 20.0 | 10.75 | 0.1571 | 0.33 | 0.535 | ol | 184 | 0.00403 | MV
243-AL1/39-ST1A 20.0 | 11 | 0.1188 | 0.32 | 0.645 | ol | 243 | 0.00403 | MV
48-AL1/8-ST1A 110.0 | 8 | 0.5939 | 0.46 | 0.21 | ol | 48 | 0.00403 | HV
70-AL1/11-ST1A 110.0 | 8.4 | 0.4132 | 0.45 | 0.29 | ol | 70 | 0.00403 | HV
94-AL1/15-ST1A 110.0 | 8.65 | 0.306 | 0.44 | 0.35 | ol | 94 | 0.00403 | HV
122-AL1/20-ST1A 110.0 | 8.5 | 0.2376 | 0.43 | 0.41 | ol | 122 | 0.00403 | HV
149-AL1/24-ST1A 110.0 | 8.75 | 0.194 | 0.41 | 0.47 | ol | 149 | 0.00403 | HV
184-AL1/30-ST1A 110.0 | 8.8 | 0.1571 | 0.4 | 0.535 | ol | 184 | 0.00403 | HV
243-AL1/39-ST1A 110.0 | 9 | 0.1188 | 0.39 | 0.645 | ol | 243 | 0.00403 | HV
305-AL1/39-ST1A 110.0 | 9.2 | 0.0949 | 0.38 | 0.74 | ol | 305 | 0.00403 | HV
490-AL1/64-ST1A 110.0 | 9.75 | 0.059 | 0.37 | 0.96 | ol | 490 | 0.00403 | HV
679-AL1/86-ST1A 110.0 | 9.95 | 0.042 | 0.36 | 1.15 | ol | 679 | 0.00403 | HV
490-AL1/64-ST1A 220.0 | 10 | 0.059 | 0.285 | 0.96 | ol | 490 | 0.00403 | HV
679-AL1/86-ST1A 220.0 | 11.7 | 0.042 | 0.275 | 1.15 | ol | 679 | 0.00403 | HV
490-AL1/64-ST1A 380.0 | 11 | 0.059 | 0.253 | 0.96 | ol | 490 | 0.00403 | HV
679-AL1/86-ST1A 380.0 | 14.6 | 0.042 | 0.25 | 1.15 | ol | 679 | 0.00403 | HV

## trafo_std_types
| i0_percent | pfe_kw | vkr_percent | sn_mva | vn_lv_kv | vn_hv_kv | vk_percent | shift_degree | vector_group | tap_side | tap_neutral | tap_min | tap_max | tap_step_degree | tap_step_percent | tap_phase_shifter
160 MVA 380/110 kV | 0.06 | 60 | 0.25 | 160 | 110 | 380 | 12.2 | 0 | Yy0 | hv | 0 | -9 | 9 | 0 | 1.5 | FALSE
100 MVA 220/110 kV | 0.06 | 55 | 0.26 | 100 | 110 | 220 | 12 | 0 | Yy0 | hv | 0 | -9 | 9 | 0 | 1.5 | FALSE
63 MVA 110/20 kV | 0.04 | 22 | 0.32 | 63 | 20 | 110 | 18 | 150 | YNd5 | hv | 0 | -9 | 9 | 0 | 1.5 | FALSE
40 MVA 110/20 kV | 0.05 | 18 | 0.34 | 40 | 20 | 110 | 16.2 | 150 | YNd5 | hv | 0 | -9 | 9 | 0 | 1.5 | FALSE
25 MVA 110/20 kV | 0.07 | 14 | 0.41 | 25 | 20 | 110 | 12 | 150 | YNd5 | hv | 0 | -9 | 9 | 0 | 1.5 | FALSE
63 MVA 110/10 kV | 0.04 | 22 | 0.32 | 63 | 10 | 110 | 18 | 150 | YNd5 | hv | 0 | -9 | 9 | 0 | 1.5 | FALSE
40 MVA 110/10 kV | 0.05 | 18 | 0.34 | 40 | 10 | 110 | 16.2 | 150 | YNd5 | hv | 0 | -9 | 9 | 0 | 1.5 | FALSE
25 MVA 110/10 kV | 0.07 | 14 | 0.41 | 25 | 10 | 110 | 12 | 150 | YNd5 | hv | 0 | -9 | 9 | 0 | 1.5 | FALSE
0.25 MVA 20/0.4 kV | 0.32 | 0.8 | 1.44 | 0.25 | 0.4 | 20 | 6 | 150 | Yzn5 | hv | 0 | -2 | 2 | 0 | 2.5 | FALSE
0.4 MVA 20/0.4 kV | 0.3375 | 1.35 | 1.425 | 0.4 | 0.4 | 20 | 6 | 150 | Dyn5 | hv | 0 | -2 | 2 | 0 | 2.5 | FALSE
0.63 MVA 20/0.4 kV | 0.2619 | 1.65 | 1.206 | 0.63 | 0.4 | 20 | 6 | 150 | Dyn5 | hv | 0 | -2 | 2 | 0 | 2.5 | FALSE
0.25 MVA 10/0.4 kV | 0.24 | 0.6 | 1.2 | 0.25 | 0.4 | 10 | 4 | 150 | Dyn5 | hv | 0 | -2 | 2 | 0 | 2.5 | FALSE
0.4 MVA 10/0.4 kV | 0.2375 | 0.95 | 1.325 | 0.4 | 0.4 | 10 | 4 | 150 | Dyn5 | hv | 0 | -2 | 2 | 0 | 2.5 | FALSE
0.63 MVA 10/0.4 kV | 0.1873 | 1.18 | 1.0794 | 0.63 | 0.4 | 10 | 4 | 150 | Dyn5 | hv | 0 | -2 | 2 | 0 | 2.5 | FALSE

## trafo3w_std_types
| sn_hv_mva | sn_mv_mva | sn_lv_mva | vn_hv_kv | vn_mv_kv | vn_lv_kv | vk_hv_percent | vk_mv_percent | vk_lv_percent | vkr_hv_percent | vkr_mv_percent | vkr_lv_percent | pfe_kw | i0_percent | shift_mv_degree | shift_lv_degree | vector_group | tap_side | tap_neutral | tap_min | tap_max | tap_step_percent
63/25/38 MVA 110/20/10 kV | 63 | 25 | 38 | 110 | 20 | 10 | 10.4 | 10.4 | 10.4 | 0.28 | 0.32 | 0.35 | 35 | 0.89 | 0 | 0 | YN0yn0yn0 | hv | 0 | -10 | 10 | 1.2
63/25/38 MVA 110/10/10 kV | 63 | 25 | 38 | 110 | 10 | 10 | 10.4 | 10.4 | 10.4 | 0.28 | 0.32 | 0.35 | 35 | 0.89 | 0 | 0 | YN0yn0yn0 | hv | 0 | -10 | 10 | 1.2

## fuse_std_types
| fuse_type | i_rated_a | t_avg | t_min | t_total | x_avg | x_min | x_total
HV 100A | HV 100A | 100 | 0 | [10.0, 3.64, 0.854, 0.281, 0.1, 0.0531, 0.022, 0.01] | [10.0, 4.267, 1.21, 0.403, 0.1, 0.058, 0.022, 0.01] | 0 | [300.0, 350.0, 450.0, 550.0, 700.0, 850.0, 1200.0, 1752.0] | [600.0, 700.0, 900.0, 1150.0, 1665.0, 2000.0, 3000.0, 4313.0]
HV 10A | HV 10A | 10 | 0 | [10.0, 1675.0, 0.344, 0.156, 0.1, 0.0417, 0.0171, 0.01] | [10.0, 1.3, 0.3, 0.155, 0.1, 0.0555, 0.023, 0.01] | 0 | [30.0, 32.0, 35.0, 37.0, 39.0, 50.0, 70.0, 88.0] | [60.0, 70.0, 80.0, 87.0, 94.0, 110.0, 150.0, 216.0]
HV 125A | HV 125A | 125 | 0 | [10.0, 1.82, 0.344, 0.1, 0.0467, 0.0269, 0.01] | [10.0, 2.478, 0.426, 0.1, 0.0427, 0.0211, 0.01] | 0 | [375.0, 500.0, 700.0, 925.0, 1200.0, 1500.0, 2341.0] | [750.0, 1000.0, 1500.0, 2200.0, 3000.0, 4000.0, 5765.0]
HV 160A | HV 160A | 160 | 0 | [10.0, 4.15, 1.03, 0.198, 0.1, 0.051, 0.0172, 0.01] | [10.0, 2.3, 0.734, 0.274, 0.1, 0.046, 0.0177, 0.01] | 0 | [480.0, 550.0, 700.0, 1000.0, 1260.0, 1600.0, 2500.0, 3227.0] | [960.0, 1300.0, 1700.0, 2200.0, 2996.0, 4000.0, 6000.0, 7946.0]
HV 16A | HV 16A | 16 | 0 | [10.0, 0.352, 0.164, 0.1, 0.0649, 0.0342, 0.01] | [10.0, 2.34, 0.722, 0.181, 0.1, 0.055, 0.0296, 0.01] | 0 | [48.0, 60.0, 65.0, 71.0, 80.0, 100.0, 162.0] | [96.0, 110.0, 125.0, 150.0, 168.0, 200.0, 250.0, 398.0]
HV 200A | HV 200A | 200 | 0 | [10.0, 4.267, 1.21, 0.403, 0.1, 0.058, 0.022, 0.01] | [10.0, 3.73, 1.654, 0.328, 0.1, 0.0531, 0.019, 0.01] | 0 | [600.0, 700.0, 900.0, 1150.0, 1665.0, 2000.0, 3000.0, 4313.0] | [1200.0, 1500.0, 1800.0, 2700.0, 3960.0, 5000.0, 7500.0, 10620.0]
HV 20A | HV 20A | 20 | 0 | [10.0, 1.3, 0.3, 0.155, 0.1, 0.0555, 0.023, 0.01] | [10.0, 1.3, 0.161, 0.1, 0.0611, 0.0399, 0.0141, 0.01] | 0 | [60.0, 70.0, 80.0, 87.0, 94.0, 110.0, 150.0, 216.0] | [120.0, 150.0, 200.0, 223.0, 260.0, 300.0, 450.0, 532.0]
HV 25A | HV 25A | 25 | 0 | [10.0, 2.512, 0.833, 0.299, 0.1, 0.0372, 0.0223, 0.01] | [10.0, 3.125, 0.597, 0.198, 0.1, 0.0378, 0.022, 0.01] | 0 | [75.0, 82.0, 90.0, 100.0, 124.0, 170.0, 200.0, 289.0] | [150.0, 170.0, 210.0, 250.0, 294.0, 400.0, 500.0, 711.0]
HV 31.5A | HV 31.5A | 31.5 | 0 | [10.0, 2.34, 0.722, 0.181, 0.1, 0.055, 0.0296, 0.01] | [10.0, 2.84, 0.368, 0.164, 0.1, 0.0621, 0.0378, 0.0195, 0.01] | 0 | [95.0, 110.0, 125.0, 150.0, 165.0, 200.0, 250.0, 390.0] | [189.0, 220.0, 300.0, 350.0, 393.0, 450.0, 530.0, 700.0, 960.0]
HV 40A | HV 40A | 40 | 0 | [10.0, 1.3, 0.161, 0.1, 0.0611, 0.0399, 0.0141, 0.01] | [10.0, 2.05, 0.369, 0.198, 0.1, 0.051, 0.0298, 0.01] | 0 | [120.0, 150.0, 200.0, 223.0, 260.0, 300.0, 450.0, 532.0] | [240.0, 300.0, 400.0, 450.0, 530.0, 650.0, 800.0, 1311.0]
HV 50A | HV 50A | 50 | 0 | [10.0, 3.215, 0.597, 0.198, 0.1, 0.0378, 0.022, 0.01] | [10.0, 3.64, 0.854, 0.281, 0.1, 0.0531, 0.022, 0.01] | 0 | [150.0, 170.0, 210.0, 250.0, 294.0, 400.0, 500.0, 711.0] | [300.0, 350.0, 450.0, 550.0, 700.0, 850.0, 1200.0, 1752.0]
HV 6.3A | HV 6.3A | 6.3 | 0 | [10.0, 1.39, 0.344, 0.168, 0.1, 0.056, 0.0263, 0.01] | [10.0, 1.711, 0.516, 0.198, 0.1, 0.0634, 0.0303, 0.01] | 0 | [19.0, 19.5, 20.4, 20.8, 22.0, 25.0, 32.0, 48.0] | [38.0, 40.0, 43.0, 48.0, 53.0, 60.0, 75.0, 118.0]
HV 63A | HV 63A | 63 | 0 | [10.0, 2.84, 0.368, 0.164, 0.1, 0.0621, 0.0378, 0.0195, 0.01] | [10.0, 1.82, 0.344, 0.1, 0.0467, 0.0269, 0.01] | 0 | [189.0, 220.0, 300.0, 350.0, 393.0, 450.0, 530.0, 700.0, 961.0] | [378.0, 500.0, 700.0, 934.0, 1200.0, 1500.0, 2366.0]
HV 80A | HV 80A | 80 | 0 | [10.0, 2.05, 0.369, 0.198, 0.1, 0.051, 0.0298, 0.01] | [10.0, 4.15, 1.03, 0.198, 0.1, 0.051, 0.0172, 0.01] | 0 | [240.0, 300.0, 400.0, 450.0, 530.0, 650.0, 800.0, 1311.0] | [480.0, 550.0, 700.0, 1000.0, 1260.0, 1600.0, 2500.0, 3227.0]
Siemens NH-1-100 | Siemens NH-1-100 | 100 | [5400.0, 2000.0, 400.0, 20.0, 1.0, 0.2, 0.012, 0.004] | 0 | 0 | [150.0, 190.0, 250.0, 430.0, 900.0, 1250.0, 2700.0, 3600.0] | 0 | 0
Siemens NH-1-125 | Siemens NH-1-125 | 125 | [4800.0, 120.0, 7.0, 0.1, 0.004] | 0 | 0 | [180.0, 400.0, 740.0, 2000.0, 4250.0] | 0 | 0
Siemens NH-1-16 | Siemens NH-1-16 | 16 | [4000.0, 400.0, 2.0, 0.1, 0.04, 0.01] | 0 | 0 | [26.0, 35.0, 75.0, 150.0, 200.0, 300.0] | 0 | 0
Siemens NH-1-160 | Siemens NH-1-160 | 160 | [4800.0, 120.0, 7.0, 0.1, 0.004] | 0 | 0 | [210.0, 500.0, 900.0, 2300.0, 5000.0] | 0 | 0
Siemens NH-1-25 | Siemens NH-1-25 | 25 | [4000.0, 1000.0, 10.0, 0.2, 0.02, 0.01] | 0 | 0 | [40.0, 50.0, 100.0, 210.0, 400.0, 500.0] | 0 | 0
Siemens NH-1-50 | Siemens NH-1-50 | 50 | [4000.0, 40.0, 4.0, 1.0, 0.02, 0.01] | 0 | 0 | [86.0, 200.0, 300.0, 400.0, 1000.0, 1280.0] | 0 | 0
Siemens NH-1-63 | Siemens NH-1-63 | 63 | [4000.0, 100.0, 10.0, 2.0, 0.04, 0.01] | 0 | 0 | [100.0, 200.0, 300.0, 400.0, 1000.0, 1500.0] | 0 | 0
Siemens NH-1-80 | Siemens NH-1-80 | 80 | [4800.0, 120.0, 7.0, 0.1, 0.01] | 0 | 0 | [150.58, 250.0, 450.0, 1150.0, 2470.0] | 0 | 0
Siemens NH-2-1000 | Siemens NH-2-1000 | 1000 | [4800.0, 120.0, 7.0, 0.1, 0.004] | 0 | 0 | [1900.0, 3500.0, 8400.0, 24000.0, 52000.0] | 0 | 0
Siemens NH-2-200 | Siemens NH-2-200 | 200 | [4800.0, 120.0, 7.0, 0.1, 0.004] | 0 | 0 | [280.0, 650.0, 1200.0, 3000.0, 7000.0] | 0 | 0
Siemens NH-2-224 | Siemens NH-2-224 | 224 | [4800.0, 120.0, 7.0, 0.2, 0.04, 0.004] | 0 | 0 | [400.0, 750.0, 1453.0, 3025.0, 4315.0, 7600.0] | 0 | 0
Siemens NH-2-250 | Siemens NH-2-250 | 250 | [4800.0, 120.0, 7.0, 0.1, 0.004] | 0 | 0 | [450.0, 800.0, 1650.0, 4000.0, 8500.0] | 0 | 0
Siemens NH-2-315 | Siemens NH-2-315 | 315 | [4800.0, 120.0, 7.0, 0.1, 0.004] | 0 | 0 | [550.0, 920.0, 1900.0, 5000.0, 11000.0] | 0 | 0
Siemens NH-2-355 | Siemens NH-2-355 | 355 | [4800.0, 120.0, 6.0, 0.1, 0.004] | 0 | 0 | [650.0, 1116.27, 2350.0, 5840.0, 12790.0] | 0 | 0
Siemens NH-2-400 | Siemens NH-2-400 | 400 | [4800.0, 120.0, 7.0, 0.1, 0.004] | 0 | 0 | [720.0, 1350.0, 2800.0, 6500.0, 15000.0] | 0 | 0
Siemens NH-2-425 | Siemens NH-2-425 | 425 | [4800.0, 120.0, 7.0, 0.1, 0.004] | 0 | 0 | [850.0, 1500.0, 3050.0, 7500.0, 16500.0] | 0 | 0
Siemens NH-2-630 | Siemens NH-2-630 | 630 | [4800.0, 120.0, 7.0, 0.1, 0.004] | 0 | 0 | [1200.0, 2000.0, 4800.0, 12000.0, 26000.0] | 0 | 0

## res_bus
| vm_pu | va_degree | p_mw | q_mvar
0 | 0.97864 | -0.14966 | 0.0039779 | 0.00099695
1 | 0.97903 | -0.14683 | 0 | 0
2 | 0.97916 | -0.14592 | 0 | 0
3 | 0.97919 | -0.14568 | 0.00075652 | 0.0001896
4 | 0.99104 | -0.062104 | 0.0028328 | 0.00070997
5 | 0.9911 | -0.061729 | 0.003502 | 0.00087768
6 | 0.9912 | -0.060982 | 0.0027057 | 0.00067811
7 | 0.99979 | -0.0014496 | 0.0080001 | 0.002005
8 | 1 | 0 | -0.21847 | -0.055041
9 | 0.99313 | -0.047519 | 0.004231 | 0.0010604
10 | 0.99047 | -0.066118 | 0.0036081 | 0.00090427
11 | 0.97959 | -0.14287 | 0 | 0
12 | 0.97697 | -0.16156 | 0.0022501 | 0.00056394
13 | 0.97644 | -0.16535 | 0 | 0
14 | 0.97808 | -0.15363 | 0 | 0
15 | 0.97543 | -0.1726 | 0 | 0
16 | 0.97569 | -0.17076 | 0.0035805 | 0.00089737
17 | 0.98031 | -0.13775 | 0 | 0
18 | 0.97541 | -0.17275 | 0 | 0
19 | 0.97448 | -0.17941 | 0.0058876 | 0.0014756
20 | 0.97519 | -0.17431 | 0.0018352 | 0.00045995
21 | 0.9753 | -0.1735 | 0.0032747 | 0.00082071
22 | 0.98123 | -0.13121 | 0.0014595 | 0.00036579
23 | 0.97378 | -0.18444 | 0.0095386 | 0.0023906
24 | 0.97505 | -0.17532 | 0.0018289 | 0.00045837
25 | 0.97529 | -0.17362 | 0.00082982 | 0.00020797
26 | 0.98124 | -0.13116 | 0.0014252 | 0.00035719
27 | 0.98284 | -0.11984 | 0.0010255 | 0.00025702
28 | 0.9831 | -0.11803 | 0.0013393 | 0.00033567
29 | 0.98386 | -0.11266 | 0.0031465 | 0.0007886
30 | 0.98394 | -0.11208 | 0.003505 | 0.00087843
31 | 0.97997 | -0.14014 | 0.0015369 | 0.00038517
32 | 0.98046 | -0.13664 | 0.0074961 | 0.0018787
33 | 0.98122 | -0.13117 | 0.0015779 | 0.00039545
34 | 0.97276 | -0.19179 | 0.001634 | 0.00040951
35 | 0.97272 | -0.19205 | 0.0035442 | 0.00088826
36 | 0.97269 | -0.19227 | 0.0032164 | 0.0008061
37 | 0.97501 | -0.17561 | 0 | 0
38 | 0.97493 | -0.17618 | 0.0023486 | 0.00058863
39 | 0.97134 | -0.20198 | 0.001659 | 0.00041578
40 | 0.97134 | -0.20203 | 0.001665 | 0.0004173
41 | 0.97149 | -0.20092 | 0 | 0
42 | 0.9717 | -0.19938 | 0.0010449 | 0.00026187
43 | 0.9713 | -0.20229 | 0.0016652 | 0.00041733
44 | 0.97182 | -0.19856 | 0.0030116 | 0.00075478
45 | 0.97129 | -0.20237 | 0.0018715 | 0.00046904
46 | 0.97211 | -0.19647 | 0 | 0
47 | 0.98499 | -0.10464 | 0.010346 | 0.002593
48 | 0.98964 | -0.071986 | 0.0041639 | 0.0010436
49 | 0.98965 | -0.071948 | 0.0028404 | 0.00071186
50 | 0.9895 | -0.072955 | 0 | 0
51 | 0.98993 | -0.069922 | 0 | 0
52 | 0.98944 | -0.073401 | 0.0020342 | 0.00050981
53 | 0.9898 | -0.070882 | 0.0045676 | 0.0011447
54 | 0.98606 | -0.09713 | 0 | 0
55 | 0.99068 | -0.064686 | 0.0079248 | 0.0019861
56 | 0.99442 | -0.038574 | 0 | 0
57 | 0.985 | -0.10461 | 0.0071323 | 0.0017875
58 | 0.99325 | -0.046735 | 0.0075166 | 0.0018838
59 | 0.99382 | -0.042786 | 0.0028358 | 0.00071072
60 | 0.98998 | -0.069493 | 0 | 0
61 | 0.98947 | -0.073074 | 0.0022427 | 0.00056208
62 | 0.98809 | -0.082756 | 0 | 0
63 | 0.98769 | -0.08559 | 0.0023261 | 0.00058298
64 | 0.98806 | -0.082973 | 0.0034868 | 0.00087388
65 | 0.98572 | -0.099378 | 0.0026861 | 0.00067321
66 | 0.98689 | -0.091142 | 0.0028441 | 0.00071279
67 | 0.98457 | -0.10748 | 0.0020532 | 0.00051458
68 | 0.97207 | -0.19653 | 0.0041583 | 0.0010422
69 | 0.97178 | -0.19867 | 0.0052934 | 0.0013266
70 | 0.97283 | -0.19104 | 0.010536 | 0.0026405
71 | 0.97286 | -0.19089 | 0.0067286 | 0.0016864
72 | 0.97486 | -0.17649 | 0.0047356 | 0.0011869
73 | 0.97227 | -0.1951 | 0.010293 | 0.0025797
74 | 0.97754 | -0.1573 | 0.0015476 | 0.00038787
75 | 0.97526 | -0.17362 | 0.0026333 | 0.00065997
76 | 0.99998 | 149.9947 | 0 | 0

## res_line
| p_from_mw | q_from_mvar | p_to_mw | q_to_mvar | pl_mw | ql_mvar | i_from_ka | i_to_ka | i_ka | vm_from_pu | va_from_degree | vm_to_pu | va_to_degree | loading_percent
0 | -0.0039779 | -0.00099695 | 0.0039794 | 0.00099669 | 1.5583e-06 | -2.5877e-07 | 0.0060483 | 0.006048 | 0.0060483 | 0.97864 | -0.14966 | 0.97903 | -0.14683 | 2.2401
1 | -0.0039794 | -0.00099669 | 0.0039799 | 0.00099661 | 5.0011e-07 | -8.3213e-08 | 0.006048 | 0.0060479 | 0.006048 | 0.97903 | -0.14683 | 0.97916 | -0.14592 | 2.24
2 | -0.0039799 | -0.00099661 | 0.0039801 | 0.00099659 | 1.3295e-07 | -2.2135e-08 | 0.0060479 | 0.0060479 | 0.0060479 | 0.97916 | -0.14592 | 0.97919 | -0.14568 | 2.24
3 | -0.0047366 | -0.0011862 | 0.0047384 | 0.0011862 | 1.8391e-06 | -8.6157e-09 | 0.0071975 | 0.0071973 | 0.0071975 | 0.97919 | -0.14568 | 0.97959 | -0.14287 | 2.6658
4 | -0.0028328 | -0.00070997 | 0.002833 | 0.00070986 | 1.4691e-07 | -1.112e-07 | 0.0042534 | 0.0042533 | 0.0042534 | 0.99104 | -0.062104 | 0.9911 | -0.061729 | 1.5753
5 | -0.006335 | -0.0015875 | 0.0063356 | 0.0015876 | 6.545e-07 | 1.023e-07 | 0.0095111 | 0.0095111 | 0.0095111 | 0.9911 | -0.061729 | 0.9912 | -0.060982 | 3.5226
6 | -0.090627 | -0.022843 | 0.090798 | 0.022907 | 0.00017117 | 6.4113e-05 | 0.1361 | 0.1361 | 0.1361 | 0.9912 | -0.060982 | 0.99313 | -0.047519 | 16.8021
7 | 0.081585 | 0.020577 | -0.081527 | -0.020555 | 5.8707e-05 | 2.1853e-05 | 0.12252 | 0.12252 | 0.12252 | 0.9912 | -0.060982 | 0.99047 | -0.066118 | 15.1264
8 | -0.0080001 | -0.002005 | 0.0080017 | 0.0020054 | 1.6056e-06 | 3.7949e-07 | 0.011907 | 0.011907 | 0.011907 | 0.99979 | -0.0014496 | 1 | 0 | 4.4099
9 | 0.20967 | 0.053036 | -0.20854 | -0.052602 | 0.0011344 | 0.0004341 | 0.31217 | 0.31217 | 0.31217 | 1 | 0 | 0.99442 | -0.038574 | 38.5393
10 | -0.095029 | -0.023968 | 0.095148 | 0.024012 | 0.00011934 | 4.48e-05 | 0.14244 | 0.14244 | 0.14244 | 0.99313 | -0.047519 | 0.99442 | -0.038574 | 17.5846
11 | 0.077919 | 0.019651 | -0.077882 | -0.019637 | 3.6849e-05 | 1.3674e-05 | 0.1171 | 0.1171 | 0.1171 | 0.99047 | -0.066118 | 0.98998 | -0.069493 | 14.4573
12 | -0.0047384 | -0.0011862 | 0.0047402 | 0.0011862 | 1.7873e-06 | -8.9714e-09 | 0.0071973 | 0.007197 | 0.0071973 | 0.97959 | -0.14287 | 0.97997 | -0.14014 | 2.6657
13 | 0.048599 | 0.012196 | -0.048573 | -0.012186 | 2.5577e-05 | 9.7437e-06 | 0.074026 | 0.074026 | 0.074026 | 0.97697 | -0.16156 | 0.97644 | -0.16535 | 27.4171
14 | -0.050849 | -0.01276 | 0.050905 | 0.012781 | 5.6021e-05 | 2.1359e-05 | 0.077453 | 0.077453 | 0.077453 | 0.97697 | -0.16156 | 0.97808 | -0.15363 | 28.6864
15 | 0.038969 | 0.0097799 | -0.03893 | -0.0097651 | 3.9155e-05 | 1.4837e-05 | 0.05939 | 0.05939 | 0.05939 | 0.97644 | -0.16535 | 0.97543 | -0.1726 | 21.9964
16 | 0.0096043 | 0.0024064 | -0.0095971 | -0.0024044 | 7.186e-06 | 2.0919e-06 | 0.014636 | 0.014636 | 0.014636 | 0.97644 | -0.16535 | 0.97569 | -0.17076 | 5.4208
17 | -0.050905 | -0.012781 | 0.051017 | 0.012824 | 0.0001126 | 4.2928e-05 | 0.077453 | 0.077453 | 0.077453 | 0.97808 | -0.15363 | 0.98031 | -0.13775 | 28.6864
18 | 0.004105 | 0.0010285 | -0.004105 | -0.0010285 | 8.4469e-08 | -1.0601e-08 | 0.0062621 | 0.0062621 | 0.0062621 | 0.97543 | -0.1726 | 0.97541 | -0.17275 | 2.3193
19 | 0.034825 | 0.0087366 | -0.034792 | -0.0087242 | 3.2883e-05 | 1.2415e-05 | 0.053128 | 0.053128 | 0.053128 | 0.97543 | -0.1726 | 0.97448 | -0.17941 | 19.6771
20 | 0.0060166 | 0.001507 | -0.0060136 | -0.0015066 | 2.9489e-06 | 4.3354e-07 | 0.0091756 | 0.0091758 | 0.0091758 | 0.97569 | -0.17076 | 0.97519 | -0.17431 | 3.3984
21 | -0.051017 | -0.012824 | 0.051064 | 0.012842 | 4.6506e-05 | 1.726e-05 | 0.077453 | 0.077453 | 0.077453 | 0.98031 | -0.13775 | 0.98123 | -0.13121 | 14.3432
22 | 0.004105 | 0.0010285 | -0.0041045 | -0.0010285 | 4.2805e-07 | -5.3687e-08 | 0.0062621 | 0.0062622 | 0.0062622 | 0.97541 | -0.17275 | 0.9753 | -0.1735 | 2.3193
23 | 0.028904 | 0.0072486 | -0.028884 | -0.0072411 | 2.0121e-05 | 7.5328e-06 | 0.044138 | 0.044138 | 0.044138 | 0.97448 | -0.17941 | 0.97378 | -0.18444 | 16.3474
24 | 0.0041784 | 0.0010466 | -0.0041778 | -0.0010467 | 5.8423e-07 | -6.2633e-08 | 0.0063755 | 0.0063756 | 0.0063756 | 0.97519 | -0.17431 | 0.97505 | -0.17532 | 2.3613
25 | 0.00082983 | 0.0002078 | -0.00082982 | -0.00020797 | 1.4044e-08 | -1.6982e-07 | 0.001266 | 0.0012661 | 0.0012661 | 0.9753 | -0.1735 | 0.97529 | -0.17362 | 0.46892
26 | -0.052524 | -0.013207 | 0.052524 | 0.013207 | 3.5329e-07 | 1.2574e-07 | 0.079666 | 0.079666 | 0.079666 | 0.98123 | -0.13121 | 0.98124 | -0.13116 | 9.8353
27 | 0.019345 | 0.0048505 | -0.019326 | -0.0048434 | 1.9688e-05 | 7.1238e-06 | 0.029562 | 0.029562 | 0.029562 | 0.97378 | -0.18444 | 0.97276 | -0.19179 | 10.9491
28 | 0.0023489 | 0.0005883 | -0.0023488 | -0.00058841 | 9.452e-08 | -1.1068e-07 | 0.0035845 | 0.0035846 | 0.0035846 | 0.97505 | -0.17532 | 0.97501 | -0.17561 | 1.3276
29 | -0.053949 | -0.013565 | 0.054034 | 0.013595 | 8.5226e-05 | 3.0456e-05 | 0.081827 | 0.081827 | 0.081827 | 0.98124 | -0.13116 | 0.98284 | -0.11984 | 10.1022
30 | -0.05506 | -0.013852 | 0.055074 | 0.013857 | 1.3885e-05 | 4.9751e-06 | 0.083379 | 0.083379 | 0.083379 | 0.98284 | -0.11984 | 0.9831 | -0.11803 | 10.2937
31 | -0.056413 | -0.014193 | 0.056455 | 0.014208 | 4.2321e-05 | 1.5215e-05 | 0.085406 | 0.085406 | 0.085406 | 0.9831 | -0.11803 | 0.98386 | -0.11266 | 10.544
32 | -0.059602 | -0.014997 | 0.059607 | 0.014998 | 4.7595e-06 | 1.7233e-06 | 0.090165 | 0.090165 | 0.090165 | 0.98386 | -0.11266 | 0.98394 | -0.11208 | 11.1315
33 | -0.063112 | -0.015877 | 0.063177 | 0.015901 | 6.5569e-05 | 2.3899e-05 | 0.095466 | 0.095465 | 0.095466 | 0.98394 | -0.11208 | 0.98499 | -0.10464 | 11.7859
34 | -0.0062771 | -0.0015713 | 0.0062801 | 0.0015718 | 3.0291e-06 | 4.9138e-07 | 0.0095307 | 0.0095304 | 0.0095307 | 0.97997 | -0.14014 | 0.98046 | -0.13664 | 3.5299
35 | -0.013776 | -0.0034505 | 0.013787 | 0.0034541 | 1.043e-05 | 3.5289e-06 | 0.020907 | 0.020907 | 0.020907 | 0.98046 | -0.13664 | 0.98122 | -0.13117 | 7.7433
36 | 0.046301 | 0.011651 | -0.046132 | -0.011587 | 0.00016823 | 6.4016e-05 | 0.070231 | 0.070232 | 0.070232 | 0.98122 | -0.13117 | 0.97754 | -0.1573 | 26.0117
37 | -0.061665 | -0.0155 | 0.061869 | 0.015578 | 0.00020413 | 7.8039e-05 | 0.093531 | 0.093531 | 0.093531 | 0.98122 | -0.13117 | 0.98457 | -0.10748 | 34.6411
38 | 0.017692 | 0.0044339 | -0.017691 | -0.0044337 | 6.3022e-07 | 2.2527e-07 | 0.027063 | 0.027063 | 0.027063 | 0.97276 | -0.19179 | 0.97272 | -0.19205 | 10.0233
39 | 0.014147 | 0.0035454 | -0.014147 | -0.0035452 | 4.4581e-07 | 1.5253e-07 | 0.021641 | 0.021641 | 0.021641 | 0.97272 | -0.19205 | 0.97269 | -0.19227 | 8.0153
40 | 0.01093 | 0.0027391 | -0.010924 | -0.0027372 | 6.3399e-06 | 1.9876e-06 | 0.016721 | 0.016721 | 0.016721 | 0.97269 | -0.19227 | 0.97211 | -0.19647 | 6.193
41 | 0.0023488 | 0.00058841 | -0.0023486 | -0.00058863 | 1.8674e-07 | -2.1861e-07 | 0.0035846 | 0.0035847 | 0.0035847 | 0.97501 | -0.17561 | 0.97493 | -0.17618 | 1.3277
42 | 0.001665 | 0.00041727 | -0.001665 | -0.0004173 | 1.0048e-08 | -2.6771e-08 | 0.0025507 | 0.0025507 | 0.0025507 | 0.97134 | -0.20198 | 0.97134 | -0.20203 | 0.94471
43 | -0.003324 | -0.00083305 | 0.0033245 | 0.00083287 | 4.8962e-07 | -1.8632e-07 | 0.0050921 | 0.005092 | 0.0050921 | 0.97134 | -0.20198 | 0.97149 | -0.20092 | 1.886
44 | -0.0068618 | -0.001719 | 0.0068633 | 0.0017193 | 1.4553e-06 | 2.9825e-07 | 0.01051 | 0.01051 | 0.01051 | 0.97149 | -0.20092 | 0.9717 | -0.19938 | 3.8926
45 | 0.0035373 | 0.00088612 | -0.0035366 | -0.00088632 | 6.6971e-07 | -1.9503e-07 | 0.0054179 | 0.0054181 | 0.0054181 | 0.97149 | -0.20092 | 0.9713 | -0.20229 | 2.0067
46 | -0.0079082 | -0.0019812 | 0.0079091 | 0.0019814 | 8.9767e-07 | 2.2373e-07 | 0.01211 | 0.01211 | 0.01211 | 0.9717 | -0.19938 | 0.97182 | -0.19856 | 4.4851
47 | 0.0018715 | 0.00046899 | -0.0018715 | -0.00046904 | 2.1936e-08 | -4.4492e-08 | 0.0028671 | 0.0028671 | 0.0028671 | 0.9713 | -0.20229 | 0.97129 | -0.20237 | 1.0619
48 | -0.010921 | -0.0027362 | 0.010924 | 0.0027372 | 3.1681e-06 | 9.9344e-07 | 0.016721 | 0.016721 | 0.016721 | 0.97182 | -0.19856 | 0.97211 | -0.19647 | 6.193
49 | -0.073523 | -0.018494 | 0.073524 | 0.018494 | 3.332e-07 | 1.232e-07 | 0.11109 | 0.11109 | 0.11109 | 0.98499 | -0.10464 | 0.985 | -0.10461 | 13.7154
50 | -0.0061985 | -0.0015527 | 0.0061985 | 0.0015527 | 3.3112e-08 | 4.8855e-09 | 0.0093197 | 0.0093197 | 0.0093197 | 0.98964 | -0.071986 | 0.98965 | -0.071948 | 3.4517
51 | 0.0020346 | 0.00050909 | -0.0020343 | -0.00050958 | 2.7214e-07 | -4.941e-07 | 0.0030589 | 0.0030591 | 0.0030591 | 0.98964 | -0.071986 | 0.9895 | -0.072955 | 1.133
52 | -0.0090389 | -0.0022645 | 0.0090414 | 0.0022652 | 2.5333e-06 | 6.9183e-07 | 0.01359 | 0.01359 | 0.01359 | 0.98965 | -0.071948 | 0.98993 | -0.069922 | 5.0335
53 | 0.0020343 | 0.00050958 | -0.0020342 | -0.00050981 | 1.2571e-07 | -2.2816e-07 | 0.0030591 | 0.0030592 | 0.0030592 | 0.9895 | -0.072955 | 0.98944 | -0.073401 | 1.133
54 | 0.0045682 | 0.0011447 | -0.0045676 | -0.0011447 | 6.0712e-07 | -3.1744e-08 | 0.0068666 | 0.0068667 | 0.0068667 | 0.98993 | -0.069922 | 0.9898 | -0.070882 | 2.5432
55 | 0.081048 | 0.020427 | -0.08074 | -0.020313 | 0.00030758 | 0.00011448 | 0.12187 | 0.12187 | 0.12187 | 0.98993 | -0.069922 | 0.98606 | -0.09713 | 15.0456
56 | -0.094657 | -0.023837 | 0.094727 | 0.023863 | 6.9328e-05 | 2.603e-05 | 0.14232 | 0.14232 | 0.14232 | 0.98993 | -0.069922 | 0.99068 | -0.064686 | 17.571
57 | 0.08074 | 0.020313 | -0.080656 | -0.020281 | 8.4166e-05 | 3.133e-05 | 0.12187 | 0.12187 | 0.12187 | 0.98606 | -0.09713 | 0.985 | -0.10461 | 15.0456
58 | -0.10265 | -0.025849 | 0.10291 | 0.025947 | 0.00025818 | 9.7278e-05 | 0.15423 | 0.15423 | 0.15423 | 0.99068 | -0.064686 | 0.99325 | -0.046735 | 19.0405
59 | 0.11339 | 0.028589 | -0.11332 | -0.028564 | 6.6879e-05 | 2.5289e-05 | 0.16973 | 0.16973 | 0.16973 | 0.99442 | -0.038574 | 0.99382 | -0.042786 | 20.9548
60 | -0.11043 | -0.02783 | 0.11049 | 0.027853 | 6.109e-05 | 2.3079e-05 | 0.16549 | 0.16549 | 0.16549 | 0.99325 | -0.046735 | 0.99382 | -0.042786 | 20.4306
61 | 0.077882 | 0.019637 | -0.077843 | -0.019623 | 3.9063e-05 | 1.4496e-05 | 0.1171 | 0.1171 | 0.1171 | 0.98998 | -0.069493 | 0.98947 | -0.073074 | 14.4573
62 | 0.0756 | 0.019061 | -0.075497 | -0.019023 | 0.00010242 | 3.7928e-05 | 0.11373 | 0.11373 | 0.11373 | 0.98947 | -0.073074 | 0.98809 | -0.082756 | 14.041
63 | 0.072011 | 0.018149 | -0.071982 | -0.018139 | 2.8561e-05 | 1.0537e-05 | 0.10848 | 0.10848 | 0.10848 | 0.98809 | -0.082756 | 0.98769 | -0.08559 | 13.3927
64 | 0.0034869 | 0.00087384 | -0.0034868 | -0.00087388 | 1.0463e-07 | -3.7642e-08 | 0.0052511 | 0.0052512 | 0.0052512 | 0.98809 | -0.082756 | 0.98806 | -0.082973 | 1.9449
65 | 0.069656 | 0.017556 | -0.069602 | -0.017536 | 5.4096e-05 | 1.9901e-05 | 0.10498 | 0.10498 | 0.10498 | 0.98769 | -0.08559 | 0.98689 | -0.091142 | 12.9601
66 | -0.066681 | -0.016794 | 0.066758 | 0.016823 | 7.6874e-05 | 2.8946e-05 | 0.10069 | 0.10069 | 0.10069 | 0.98572 | -0.099378 | 0.98689 | -0.091142 | 18.646
67 | 0.063995 | 0.016121 | -0.063922 | -0.016093 | 7.2418e-05 | 2.7695e-05 | 0.096634 | 0.096634 | 0.096634 | 0.98572 | -0.099378 | 0.98457 | -0.10748 | 35.7903
68 | 0.0052949 | 0.0013268 | -0.0052934 | -0.0013266 | 1.5638e-06 | 1.2871e-07 | 0.0081052 | 0.0081054 | 0.0081054 | 0.97207 | -0.19653 | 0.97178 | -0.19867 | 3.002
69 | -0.0094532 | -0.0023689 | 0.0094604 | 0.002371 | 7.1887e-06 | 2.0823e-06 | 0.014471 | 0.01447 | 0.014471 | 0.97207 | -0.19653 | 0.97283 | -0.19104 | 5.3595
70 | 0.010299 | 0.0025814 | -0.010293 | -0.0025797 | 5.7781e-06 | 1.7593e-06 | 0.015753 | 0.015753 | 0.015753 | 0.97283 | -0.19104 | 0.97227 | -0.1951 | 5.8344
71 | -0.030295 | -0.0075929 | 0.030296 | 0.0075932 | 6.2439e-07 | 2.3436e-07 | 0.046338 | 0.046338 | 0.046338 | 0.97283 | -0.19104 | 0.97286 | -0.19089 | 17.1623
72 | -0.037024 | -0.0092795 | 0.037098 | 0.0093075 | 7.3976e-05 | 2.7992e-05 | 0.05663 | 0.05663 | 0.05663 | 0.97286 | -0.19089 | 0.97486 | -0.17649 | 20.974
73 | -0.041834 | -0.010494 | 0.04185 | 0.010501 | 1.6663e-05 | 6.327e-06 | 0.063858 | 0.063858 | 0.063858 | 0.97486 | -0.17649 | 0.97526 | -0.17362 | 23.6511
74 | 0.044585 | 0.011199 | -0.044484 | -0.011161 | 0.00010095 | 3.8387e-05 | 0.067876 | 0.067876 | 0.067876 | 0.97754 | -0.1573 | 0.97526 | -0.17362 | 25.1392

## res_trafo
| p_hv_mw | q_hv_mvar | p_lv_mw | q_lv_mvar | pl_mw | ql_mvar | i_hv_ka | i_lv_ka | vm_hv_pu | va_hv_degree | vm_lv_pu | va_lv_degree | loading_percent
0 | 2.5187e-16 | 8.8016e-16 | 0.00079998 | 7.4552e-08 | 0.00079998 | 7.4552e-08 | 2.6429e-17 | 0.0011547 | 0.99998 | 149.9947 | 1 | 0 | 0.31999

## res_ext_grid
| p_mw | q_mvar
0 | 0.21847 | 0.055041

## res_load
| p_mw | q_mvar
0 | 0.0039779 | 0.00099695
1 | 0.00075652 | 0.0001896
2 | 0.0028328 | 0.00070997
3 | 0.003502 | 0.00087768
4 | 0.0027057 | 0.00067811
5 | 0.0080001 | 0.002005
6 | 0.004231 | 0.0010604
7 | 0.0036081 | 0.00090427
8 | 0.0022501 | 0.00056394
9 | 0.0035805 | 0.00089737
10 | 0.0058876 | 0.0014756
11 | 0.0018352 | 0.00045995
12 | 0.0032747 | 0.00082071
13 | 0.0014595 | 0.00036579
14 | 0.0095386 | 0.0023906
15 | 0.0018289 | 0.00045837
16 | 0.00082982 | 0.00020797
17 | 0.0014252 | 0.00035719
18 | 0.0010255 | 0.00025702
19 | 0.0013393 | 0.00033567
20 | 0.0031465 | 0.0007886
21 | 0.003505 | 0.00087843
22 | 0.0015369 | 0.00038517
23 | 0.0074961 | 0.0018787
24 | 0.0015779 | 0.00039545
25 | 0.001634 | 0.00040951
26 | 0.0035442 | 0.00088826
27 | 0.0032164 | 0.0008061
28 | 0.0023486 | 0.00058863
29 | 0.001659 | 0.00041578
30 | 0.001665 | 0.0004173
31 | 0.0010449 | 0.00026187
32 | 0.0016652 | 0.00041733
33 | 0.0030116 | 0.00075478
34 | 0.0018715 | 0.00046904
35 | 0.010346 | 0.002593
36 | 0.0041639 | 0.0010436
37 | 0.0028404 | 0.00071186
38 | 0.0020342 | 0.00050981
39 | 0.0045676 | 0.0011447
40 | 0.0079248 | 0.0019861
41 | 0.0071323 | 0.0017875
42 | 0.0075166 | 0.0018838
43 | 0.0028358 | 0.00071072
44 | 0.0022427 | 0.00056208
45 | 0.0023261 | 0.00058298
46 | 0.0034868 | 0.00087388
47 | 0.0026861 | 0.00067321
48 | 0.0028441 | 0.00071279
49 | 0.0020532 | 0.00051458
50 | 0.0041583 | 0.0010422
51 | 0.0052934 | 0.0013266
52 | 0.010536 | 0.0026405
53 | 0.0067286 | 0.0016864
54 | 0.0047356 | 0.0011869
55 | 0.010293 | 0.0025797
56 | 0.0015476 | 0.00038787
57 | 0.0026333 | 0.00065997

## dtypes
| element | column | dtype
0 | bus | name | object
1 | bus | vn_kv | float64
2 | bus | type | object
3 | bus | zone | object
4 | bus | in_service | bool
5 | load | name | object
6 | load | bus | uint32
7 | load | p_mw | float64
8 | load | q_mvar | float64
9 | load | const_z_percent | float64
10 | load | const_i_percent | float64
11 | load | sn_mva | float64
12 | load | scaling | float64
13 | load | in_service | bool
14 | load | type | object
15 | ext_grid | name | object
16 | ext_grid | bus | uint32
17 | ext_grid | vm_pu | float64
18 | ext_grid | va_degree | float64
19 | ext_grid | slack_weight | float64
20 | ext_grid | in_service | bool
21 | line | name | object
22 | line | std_type | object
23 | line | from_bus | uint32
24 | line | to_bus | uint32
25 | line | length_km | float64
26 | line | r_ohm_per_km | float64
27 | line | x_ohm_per_km | float64
28 | line | c_nf_per_km | float64
29 | line | g_us_per_km | float64
30 | line | max_i_ka | float64
31 | line | df | float64
32 | line | parallel | uint32
33 | line | type | object
34 | line | in_service | bool
35 | trafo | name | object
36 | trafo | std_type | object
37 | trafo | hv_bus | uint32
38 | trafo | lv_bus | uint32
39 | trafo | sn_mva | float64
40 | trafo | vn_hv_kv | float64
41 | trafo | vn_lv_kv | float64
42 | trafo | vk_percent | float64
43 | trafo | vkr_percent | float64
44 | trafo | pfe_kw | float64
45 | trafo | i0_percent | float64
46 | trafo | shift_degree | float64
47 | trafo | tap_side | object
48 | trafo | tap_neutral | int32
49 | trafo | tap_min | int32
50 | trafo | tap_max | int32
51 | trafo | tap_step_percent | float64
52 | trafo | tap_step_degree | float64
53 | trafo | tap_pos | int32
54 | trafo | tap_phase_shifter | bool
55 | trafo | parallel | uint32
56 | trafo | df | float64
57 | trafo | in_service | bool
58 | line_geodata | coords | object
59 | bus_geodata | x | float64
60 | bus_geodata | y | float64
61 | bus_geodata | coords | object
62 | res_bus | vm_pu | float64
63 | res_bus | va_degree | float64
64 | res_bus | p_mw | float64
65 | res_bus | q_mvar | float64
66 | res_line | p_from_mw | float64
67 | res_line | q_from_mvar | float64
68 | res_line | p_to_mw | float64
69 | res_line | q_to_mvar | float64
70 | res_line | pl_mw | float64
71 | res_line | ql_mvar | float64
72 | res_line | i_from_ka | float64
73 | res_line | i_to_ka | float64
74 | res_line | i_ka | float64
75 | res_line | vm_from_pu | float64
76 | res_line | va_from_degree | float64
77 | res_line | vm_to_pu | float64
78 | res_line | va_to_degree | float64
79 | res_line | loading_percent | float64
80 | res_trafo | p_hv_mw | float64
81 | res_trafo | q_hv_mvar | float64
82 | res_trafo | p_lv_mw | float64
83 | res_trafo | q_lv_mvar | float64
84 | res_trafo | pl_mw | float64
85 | res_trafo | ql_mvar | float64
86 | res_trafo | i_hv_ka | float64
87 | res_trafo | i_lv_ka | float64
88 | res_trafo | vm_hv_pu | float64
89 | res_trafo | va_hv_degree | float64
90 | res_trafo | vm_lv_pu | float64
91 | res_trafo | va_lv_degree | float64
92 | res_trafo | loading_percent | float64
93 | res_ext_grid | p_mw | float64
94 | res_ext_grid | q_mvar | float64
95 | res_load | p_mw | float64
96 | res_load | q_mvar | float64

## parameters
| version | format_version | converged | OPF_converged | name | f_hz | sn_mva
0 | 2.14.6 | 2.14.0 | TRUE | FALSE |  | 50 | 1