## bus
| name | vn_kv | type | zone | in_service
0 | bus_LV_2029-8_0_2_node_0 | 0.4 | n |  | TRUE
1 | bus_LV_2029-8_0_2_node_1 | 0.4 | n |  | TRUE
2 | bus_LV_2029-8_0_2_node_2 | 0.4 | n |  | TRUE
3 | bus_LV_2029-8_0_2_node_41 | 0.4 | n |  | TRUE
4 | bus_LV_2029-8_0_2_node_39 | 0.4 | n |  | TRUE
5 | bus_LV_2029-8_0_2_node_18 | 0.4 | n |  | TRUE
6 | bus_LV_2029-8_0_2_node_40 | 0.4 | n |  | TRUE
7 | bus_LV_2029-8_0_2_node_19 | 0.4 | n |  | TRUE
8 | bus_LV_2029-8_0_2_node_15 | 0.4 | n |  | TRUE
9 | bus_LV_2029-8_0_2_node_3 | 0.4 | n |  | TRUE
10 | bus_LV_2029-8_0_2_node_4 | 0.4 | n |  | TRUE
11 | bus_LV_2029-8_0_2_node_5 | 0.4 | n |  | TRUE
12 | bus_LV_2029-8_0_2_node_6 | 0.4 | n |  | TRUE
13 | bus_LV_2029-8_0_2_node_7 | 0.4 | n |  | TRUE
14 | bus_LV_2029-8_0_2_node_11 | 0.4 | n |  | TRUE
15 | bus_LV_2029-8_0_2_node_9 | 0.4 | n |  | TRUE
16 | bus_LV_2029-8_0_2_node_12 | 0.4 | n |  | TRUE
17 | bus_LV_2029-8_0_2_node_13 | 0.4 | n |  | TRUE
18 | bus_LV_2029-8_0_2_node_10 | 0.4 | n |  | TRUE
19 | bus_LV_2029-8_0_2_node_8 | 0.4 | n |  | TRUE
20 | bus_LV_2029-8_0_2_node_14 | 0.4 | n |  | TRUE
21 | bus_LV_2029-8_0_2_node_16 | 0.4 | n |  | TRUE
22 | bus_LV_2029-8_0_2_node_17 | 0.4 | n |  | TRUE
23 | bus_LV_2029-8_0_2_node_20 | 0.4 | n |  | TRUE
24 | bus_LV_2029-8_0_2_node_21 | 0.4 | n |  | TRUE
25 | bus_LV_2029-8_0_2_node_29 | 0.4 | n |  | TRUE
26 | bus_LV_2029-8_0_2_node_30 | 0.4 | n |  | TRUE
27 | bus_LV_2029-8_0_2_node_22 | 0.4 | n |  | TRUE
28 | bus_LV_2029-8_0_2_node_23 | 0.4 | n |  | TRUE
29 | bus_LV_2029-8_0_2_node_24 | 0.4 | n |  | TRUE
30 | bus_LV_2029-8_0_2_node_25 | 0.4 | n |  | TRUE
31 | bus_LV_2029-8_0_2_node_26 | 0.4 | n |  | TRUE
32 | bus_LV_2029-8_0_2_node_27 | 0.4 | n |  | TRUE
33 | bus_LV_2029-8_0_2_node_28 | 0.4 | n |  | TRUE
34 | bus_LV_2029-8_0_2_node_37 | 0.4 | n |  | TRUE
35 | bus_LV_2029-8_0_2_node_38 | 0.4 | n |  | TRUE
36 | bus_LV_2029-8_0_2_node_31 | 0.4 | n |  | TRUE
37 | bus_LV_2029-8_0_2_node_36 | 0.4 | n |  | TRUE
38 | bus_LV_2029-8_0_2_node_45 | 0.4 | n |  | TRUE
39 | bus_LV_2029-8_0_2_node_32 | 0.4 | n |  | TRUE
40 | bus_LV_2029-8_0_2_node_33 | 0.4 | n |  | TRUE
41 | bus_LV_2029-8_0_2_node_34 | 0.4 | n |  | TRUE
42 | bus_LV_2029-8_0_2_node_35 | 0.4 | n |  | TRUE
43 | bus_LV_2029-8_0_2_node_42 | 0.4 | n |  | TRUE
44 | bus_LV_2029-8_0_2_node_43 | 0.4 | n |  | TRUE
45 | bus_LV_2029-8_0_2_node_44 | 0.4 | n |  | TRUE
46 | bus_LV_2029-8_0_2_node_47 | 0.4 | n |  | TRUE
47 | bus_LV_2029-8_0_2_node_46 | 0.4 | n |  | TRUE
48 | bus_MV_477_0_node_39 | 20 | n |  | TRUE

## load
| name | bus | p_mw | q_mvar | const_z_percent | const_i_percent | sn_mva | scaling | in_service | type
0 | LV_2029-8_0_2_load_0 | 0 | 0.0012758 | 0.00031974 | 0 | 0 |  | 1 | TRUE | wye
1 | LV_2029-8_0_2_load_1 | 1 | 0.0018047 | 0.0004523 | 0 | 0 |  | 1 | TRUE | wye
2 | LV_2029-8_0_2_load_2 | 2 | 0.00063526 | 0.00015921 | 0 | 0 |  | 1 | TRUE | wye
3 | LV_2029-8_0_2_load_41 | 3 | 0.0013707 | 0.00034354 | 0 | 0 |  | 1 | TRUE | wye
4 | LV_2029-8_0_2_load_39 | 4 | 0.016668 | 0.0041774 | 0 | 0 |  | 1 | TRUE | wye
5 | LV_2029-8_0_2_load_40 | 6 | 0.0010606 | 0.00026581 | 0 | 0 |  | 1 | TRUE | wye
6 | LV_2029-8_0_2_load_19 | 7 | 0.0028411 | 0.00071204 | 0 | 0 |  | 1 | TRUE | wye
7 | LV_2029-8_0_2_load_15 | 8 | 0.0024082 | 0.00060355 | 0 | 0 |  | 1 | TRUE | wye
8 | LV_2029-8_0_2_load_3 | 9 | 0.0011776 | 0.00029512 | 0 | 0 |  | 1 | TRUE | wye
9 | LV_2029-8_0_2_load_4 | 10 | 0.0020702 | 0.00051884 | 0 | 0 |  | 1 | TRUE | wye
10 | LV_2029-8_0_2_load_5 | 11 | 0.0022386 | 0.00056103 | 0 | 0 |  | 1 | TRUE | wye
11 | LV_2029-8_0_2_load_6 | 12 | 0.0011817 | 0.00029616 | 0 | 0 |  | 1 | TRUE | wye
12 | LV_2029-8_0_2_load_7 | 13 | 0.0006664 | 0.00016701 | 0 | 0 |  | 1 | TRUE | wye
13 | LV_2029-8_0_2_load_12 | 16 | 0.0026821 | 0.0006722 | 0 | 0 |  | 1 | TRUE | wye
14 | LV_2029-8_0_2_load_13 | 17 | 0.0019238 | 0.00048216 | 0 | 0 |  | 1 | TRUE | wye
15 | LV_2029-8_0_2_load_10 | 18 | 0.0010269 | 0.00025736 | 0 | 0 |  | 1 | TRUE | wye
16 | LV_2029-8_0_2_load_8 | 19 | 0.0039365 | 0.00098657 | 0 | 0 |  | 1 | TRUE | wye
17 | LV_2029-8_0_2_load_14 | 20 | 0.0021439 | 0.00053731 | 0 | 0 |  | 1 | TRUE | wye
18 | LV_2029-8_0_2_load_16 | 21 | 0.0012906 | 0.00032346 | 0 | 0 |  | 1 | TRUE | wye
19 | LV_2029-8_0_2_load_17 | 22 | 0.0035756 | 0.00089612 | 0 | 0 |  | 1 | TRUE | wye
20 | LV_2029-8_0_2_load_20 | 23 | 0.0040267 | 0.0010092 | 0 | 0 |  | 1 | TRUE | wye
21 | LV_2029-8_0_2_load_21 | 24 | 0.0030236 | 0.00075779 | 0 | 0 |  | 1 | TRUE | wye
22 | LV_2029-8_0_2_load_29 | 25 | 0.0019801 | 0.00049625 | 0 | 0 |  | 1 | TRUE | wye
23 | LV_2029-8_0_2_load_22 | 27 | 0.00038399 | 9.6237e-05 | 0 | 0 |  | 1 | TRUE | wye
24 | LV_2029-8_0_2_load_23 | 28 | 0.00068671 | 0.00017211 | 0 | 0 |  | 1 | TRUE | wye
25 | LV_2029-8_0_2_load_24 | 29 | 0.00051533 | 0.00012915 | 0 | 0 |  | 1 | TRUE | wye
26 | LV_2029-8_0_2_load_26 | 31 | 0.00035026 | 8.7783e-05 | 0 | 0 |  | 1 | TRUE | wye
27 | LV_2029-8_0_2_load_27 | 32 | 0.0012869 | 0.00032252 | 0 | 0 |  | 1 | TRUE | wye
28 | LV_2029-8_0_2_load_28 | 33 | 0.0015454 | 0.00038731 | 0 | 0 |  | 1 | TRUE | wye
29 | LV_2029-8_0_2_load_37 | 34 | 0.00070421 | 0.00017649 | 0 | 0 |  | 1 | TRUE | wye
30 | LV_2029-8_0_2_load_38 | 35 | 0.0026657 | 0.0006681 | 0 | 0 |  | 1 | TRUE | wye
31 | LV_2029-8_0_2_load_31 | 36 | 0.00046897 | 0.00011754 | 0 | 0 |  | 1 | TRUE | wye
32 | LV_2029-8_0_2_load_36 | 37 | 0.0022662 | 0.00056797 | 0 | 0 |  | 1 | TRUE | wye
33 | LV_2029-8_0_2_load_45 | 38 | 0.00099577 | 0.00024956 | 0 | 0 |  | 1 | TRUE | wye
34 | LV_2029-8_0_2_load_32 | 39 | 0.003099 | 0.00077669 | 0 | 0 |  | 1 | TRUE | wye
35 | LV_2029-8_0_2_load_33 | 40 | 0.0035173 | 0.00088151 | 0 | 0 |  | 1 | TRUE | wye
36 | LV_2029-8_0_2_load_34 | 41 | 0.0022868 | 0.00057312 | 0 | 0 |  | 1 | TRUE | wye
37 | LV_2029-8_0_2_load_35 | 42 | 0.0027849 | 0.00069797 | 0 | 0 |  | 1 | TRUE | wye
38 | LV_2029-8_0_2_load_42 | 43 | 0.00029062 | 7.2837e-05 | 0 | 0 |  | 1 | TRUE | wye
39 | LV_2029-8_0_2_load_44 | 45 | 0.0016551 | 0.00041481 | 0 | 0 |  | 1 | TRUE | wye
40 | LV_2029-8_0_2_load_46 | 47 | 0.0042004 | 0.0010527 | 0 | 0 |  | 1 | TRUE | wye

## ext_grid
| name | bus | vm_pu | va_degree | slack_weight | in_service
0 |  | 7 | 1 | 0 | 1 | TRUE

## line
| name | std_type | from_bus | to_bus | length_km | r_ohm_per_km | x_ohm_per_km | c_nf_per_km | g_us_per_km | max_i_ka | df | parallel | type | in_service
0 | LV_2029-8_0_2_line_0 | NAYY 4x150 SE | 0 | 1 | 0.029218 | 0.208 | 0.08 | 261 | 0 | 0.27 | 1 | 1 | cs | TRUE
1 | LV_2029-8_0_2_line_1 | NAYY 4x150 SE | 1 | 2 | 0.0077132 | 0.208 | 0.08 | 261 | 0 | 0.27 | 1 | 1 | cs | TRUE
2 | LV_2029-8_0_2_line_2 | NAYY 4x150 SE | 2 | 5 | 0.011825 | 0.208 | 0.08 | 261 | 0 | 0.27 | 1 | 1 | cs | TRUE
3 | LV_2029-8_0_2_line_3 | NAYY 4x150 SE | 3 | 4 | 0.072146 | 0.208 | 0.08 | 261 | 0 | 0.27 | 1 | 1 | cs | TRUE
4 | LV_2029-8_0_2_line_4 | NAYY 4x150 SE | 4 | 6 | 0.10155 | 0.208 | 0.08 | 261 | 0 | 0.27 | 1 | 1 | cs | TRUE
5 | LV_2029-8_0_2_line_5 | NAYY 4x150 SE | 5 | 7 | 0.020867 | 0.208 | 0.08 | 261 | 0 | 0.27 | 1 | 1 | cs | TRUE
6 | LV_2029-8_0_2_line_6 | NAYY 4x150 SE | 5 | 8 | 0.0085392 | 0.208 | 0.08 | 261 | 0 | 0.27 | 1 | 1 | cs | TRUE
7 | LV_2029-8_0_2_line_7 | NAYY 4x150 SE | 6 | 12 | 0.18249 | 0.208 | 0.08 | 261 | 0 | 0.27 | 1 | 1 | cs | TRUE
8 | LV_2029-8_0_2_line_8 | NAYY 4x150 SE | 7 | 23 | 0.043762 | 0.208 | 0.08 | 261 | 0 | 0.27 | 1 | 1 | cs | TRUE
9 | LV_2029-8_0_2_line_9 | NAYY 4x150 SE | 8 | 20 | 0.019329 | 0.208 | 0.08 | 261 | 0 | 0.27 | 1 | 1 | cs | TRUE
10 | LV_2029-8_0_2_line_10 | NAYY 4x150 SE | 9 | 10 | 0.0033942 | 0.208 | 0.08 | 261 | 0 | 0.27 | 1 | 1 | cs | TRUE
11 | LV_2029-8_0_2_line_11 | NAYY 4x150 SE | 9 | 11 | 0.002476 | 0.208 | 0.08 | 261 | 0 | 0.27 | 1 | 1 | cs | TRUE
12 | LV_2029-8_0_2_line_12 | NAYY 4x150 SE | 10 | 12 | 0.019943 | 0.208 | 0.08 | 261 | 0 | 0.27 | 1 | 1 | cs | TRUE
13 | LV_2029-8_0_2_line_13 | NAYY 4x150 SE | 11 | 13 | 0.018601 | 0.208 | 0.08 | 261 | 0 | 0.27 | 1 | 1 | cs | TRUE
14 | LV_2029-8_0_2_line_14 | NAYY 4x150 SE | 12 | 14 | 0.019752 | 0.208 | 0.08 | 261 | 0 | 0.27 | 1 | 1 | cs | TRUE
15 | LV_2029-8_0_2_line_15 | NAYY 4x150 SE | 13 | 15 | 0.0022091 | 0.208 | 0.08 | 261 | 0 | 0.27 | 1 | 1 | cs | TRUE
16 | LV_2029-8_0_2_line_16 | NAYY 4x150 SE | 14 | 16 | 0.0027051 | 0.208 | 0.08 | 261 | 0 | 0.27 | 1 | 1 | cs | TRUE
17 | LV_2029-8_0_2_line_17 | NAYY 4x150 SE | 14 | 17 | 0.018427 | 0.208 | 0.08 | 261 | 0 | 0.27 | 1 | 1 | cs | TRUE
18 | LV_2029-8_0_2_line_18 | NAYY 4x150 SE | 15 | 18 | 0.023541 | 0.208 | 0.08 | 261 | 0 | 0.27 | 1 | 1 | cs | TRUE
19 | LV_2029-8_0_2_line_19 | NAYY 4x150 SE | 15 | 19 | 0.0089022 | 0.208 | 0.08 | 261 | 0 | 0.27 | 1 | 1 | cs | TRUE
20 | LV_2029-8_0_2_line_20 | NAYY 4x150 SE | 16 | 20 | 0.042795 | 0.208 | 0.08 | 261 | 0 | 0.27 | 1 | 1 | cs | TRUE
21 | LV_2029-8_0_2_line_21 | NAYY 4x150 SE | 17 | 21 | 0.00048098 | 0.208 | 0.08 | 261 | 0 | 0.27 | 1 | 1 | cs | TRUE
22 | LV_2029-8_0_2_line_22 | NAYY 4x150 SE | 21 | 22 | 0.020309 | 0.208 | 0.08 | 261 | 0 | 0.27 | 1 | 1 | cs | TRUE
23 | LV_2029-8_0_2_line_23 | NAYY 4x150 SE | 23 | 24 | 0.010125 | 0.208 | 0.08 | 261 | 0 | 0.27 | 1 | 1 | cs | TRUE
24 | LV_2029-8_0_2_line_24 | NAYY 4x150 SE | 24 | 25 | 0.029622 | 0.208 | 0.08 | 261 | 0 | 0.27 | 1 | 1 | cs | TRUE
25 | LV_2029-8_0_2_line_25 | NAYY 4x150 SE | 25 | 26 | 0.0013107 | 0.208 | 0.08 | 261 | 0 | 0.27 | 1 | 1 | cs | TRUE
26 | LV_2029-8_0_2_line_26 | NAYY 4x150 SE | 26 | 36 | 0.022061 | 0.208 | 0.08 | 261 | 0 | 0.27 | 1 | 1 | cs | TRUE
27 | LV_2029-8_0_2_line_27 | NAYY 4x150 SE | 26 | 31 | 0.015411 | 0.208 | 0.08 | 261 | 0 | 0.27 | 1 | 1 | cs | TRUE
28 | LV_2029-8_0_2_line_28 | NAYY 4x150 SE | 27 | 28 | 0.01074 | 0.208 | 0.08 | 261 | 0 | 0.27 | 1 | 1 | cs | TRUE
29 | LV_2029-8_0_2_line_29 | NAYY 4x150 SE | 27 | 29 | 0.014227 | 0.208 | 0.08 | 261 | 0 | 0.27 | 1 | 1 | cs | TRUE
30 | LV_2029-8_0_2_line_30 | NAYY 4x150 SE | 28 | 30 | 0.026093 | 0.208 | 0.08 | 261 | 0 | 0.27 | 1 | 1 | cs | TRUE
31 | LV_2029-8_0_2_line_31 | NAYY 4x150 SE | 29 | 31 | 0.0066912 | 0.208 | 0.08 | 261 | 0 | 0.27 | 1 | 1 | cs | TRUE
32 | LV_2029-8_0_2_line_32 | NAYY 4x150 SE | 30 | 32 | 0.02124 | 0.208 | 0.08 | 261 | 0 | 0.27 | 1 | 1 | cs | TRUE
33 | LV_2029-8_0_2_line_33 | NAYY 4x150 SE | 30 | 33 | 0.0057264 | 0.208 | 0.08 | 261 | 0 | 0.27 | 1 | 1 | cs | TRUE
34 | LV_2029-8_0_2_line_34 | NAYY 4x150 SE | 32 | 34 | 0.012256 | 0.208 | 0.08 | 261 | 0 | 0.27 | 1 | 1 | cs | TRUE
35 | LV_2029-8_0_2_line_35 | NAYY 4x150 SE | 33 | 35 | 0.040658 | 0.208 | 0.08 | 261 | 0 | 0.27 | 1 | 1 | cs | TRUE
36 | LV_2029-8_0_2_line_36 | NAYY 4x150 SE | 34 | 37 | 0.034485 | 0.208 | 0.08 | 261 | 0 | 0.27 | 1 | 1 | cs | TRUE
37 | LV_2029-8_0_2_line_37 | NAYY 4x150 SE | 35 | 38 | 0.24238 | 0.208 | 0.08 | 261 | 0 | 0.27 | 1 | 1 | cs | TRUE
38 | LV_2029-8_0_2_line_38 | NAYY 4x150 SE | 36 | 39 | 0.02304 | 0.208 | 0.08 | 261 | 0 | 0.27 | 1 | 1 | cs | TRUE
39 | LV_2029-8_0_2_line_39 | NAYY 4x150 SE | 37 | 42 | 0.024139 | 0.208 | 0.08 | 261 | 0 | 0.27 | 1 | 1 | cs | TRUE
40 | LV_2029-8_0_2_line_40 | NAYY 4x150 SE | 38 | 45 | 0.0029208 | 0.208 | 0.08 | 261 | 0 | 0.27 | 1 | 1 | cs | TRUE
41 | LV_2029-8_0_2_line_41 | NAYY 4x150 SE | 40 | 41 | 0.0022304 | 0.208 | 0.08 | 261 | 0 | 0.27 | 1 | 1 | cs | TRUE
42 | LV_2029-8_0_2_line_42 | NAYY 4x150 SE | 40 | 42 | 0.035131 | 0.208 | 0.08 | 261 | 0 | 0.27 | 1 | 1 | cs | TRUE
43 | LV_2029-8_0_2_line_43 | NAYY 4x150 SE | 43 | 44 | 0.01013 | 0.208 | 0.08 | 261 | 0 | 0.27 | 1 | 1 | cs | TRUE
44 | LV_2029-8_0_2_line_44 | NAYY 4x150 SE | 44 | 45 | 0.025682 | 0.208 | 0.08 | 261 | 0 | 0.27 | 1 | 1 | cs | TRUE
45 | LV_2029-8_0_2_line_45 | NAYY 4x150 SE | 44 | 46 | 0.25479 | 0.208 | 0.08 | 261 | 0 | 0.27 | 1 | 1 | cs | TRUE
46 | LV_2029-8_0_2_line_46 | NAYY 4x150 SE | 46 | 47 | 0.040124 | 0.208 | 0.08 | 261 | 0 | 0.27 | 1 | 1 | cs | TRUE

## trafo
| name | std_type | hv_bus | lv_bus | sn_mva | vn_hv_kv | vn_lv_kv | vk_percent | vkr_percent | pfe_kw | i0_percent | shift_degree | tap_side | tap_neutral | tap_min | tap_max | tap_step_percent | tap_step_degree | tap_pos | tap_phase_shifter | parallel | df | in_service
0 | LV_2029-8_0_2_trafo_19 | 0.25 MVA 20/0.4 kV | 48 | 7 | 0.25 | 20 | 0.4 | 6 | 1.44 | 0.8 | 0.32 | 150 | hv | 0 | -2 | 2 | 2.5 | 0 | 0 | FALSE | 1 | 1 | TRUE

## line_geodata
| x0 | y0 | x1 | y1 | x2 | y2 | x3 | y3 | x4 | y4
0 | 2565319.1911 | 1185079.7837 | 2565315.3188 | 1185082.4699 | 2565297.1751 | 1185088.5674 | 2565291.8294 | 1185089.0199
1 | 2565284.1437 | 1185089.6706 | 2565291.8294 | 1185089.0199
2 | 2565272.3608 | 1185090.6682 | 2565284.1437 | 1185089.6706
3 | 2565380.2409 | 1185347.1617 | 2565446.6689 | 1185319.013
4 | 2565380.2409 | 1185347.1617 | 2565296.6705 | 1185289.4656
5 | 2565272.3608 | 1185090.6682 | 2565267.7089 | 1185070.3265
6 | 2565272.3608 | 1185090.6682 | 2565265.0135 | 1185095.0197
7 | 2565192.991 | 1185139.2889 | 2565296.6705 | 1185289.4656
8 | 2565267.7089 | 1185070.3265 | 2565259.7371 | 1185035.4678 | 2565259.5038 | 1185027.4676
9 | 2565265.0135 | 1185095.0197 | 2565248.3828 | 1185104.8694
10 | 2565174.1456 | 1185153.0542 | 2565176.8863 | 1185151.052
11 | 2565174.1456 | 1185153.0542 | 2565172.1463 | 1185154.5147
12 | 2565176.8863 | 1185151.052 | 2565186.6676 | 1185143.9064 | 2565192.991 | 1185139.2889
13 | 2565157.1266 | 1185165.487 | 2565172.1463 | 1185154.5147
14 | 2565209.2341 | 1185128.0554 | 2565197.7325 | 1185135.8266 | 2565192.991 | 1185139.2889
15 | 2565155.3429 | 1185166.7901 | 2565157.1266 | 1185165.487
16 | 2565209.2341 | 1185128.0554 | 2565211.5616 | 1185126.677
17 | 2565209.2341 | 1185128.0554 | 2565198.6465 | 1185112.9741
18 | 2565155.3429 | 1185166.7901 | 2565148.7011 | 1185144.2057
19 | 2565155.3429 | 1185166.7901 | 2565147.8416 | 1185171.5839
20 | 2565248.3828 | 1185104.8694 | 2565211.5616 | 1185126.677
21 | 2565198.3702 | 1185112.5804 | 2565198.6465 | 1185112.9741
22 | 2565186.701 | 1185095.9585 | 2565198.3702 | 1185112.5804
23 | 2565259.5038 | 1185027.4676 | 2565259.2086 | 1185017.3471
24 | 2565259.2086 | 1185017.3471 | 2565258.3452 | 1184987.7379
25 | 2565258.3069 | 1184986.4278 | 2565258.3452 | 1184987.7379
26 | 2565258.3069 | 1184986.4278 | 2565279.3046 | 1184993.1955
27 | 2565258.3069 | 1184986.4278 | 2565256.8209 | 1184971.089
28 | 2565254.8038 | 1184950.2688 | 2565254.0766 | 1184942.7625 | 2565252.9957 | 1184939.7523
29 | 2565254.8038 | 1184950.2688 | 2565256.1757 | 1184964.429
30 | 2565244.1776 | 1184915.1942 | 2565252.9957 | 1184939.7523
31 | 2565256.8209 | 1184971.089 | 2565256.1757 | 1184964.429
32 | 2565244.1776 | 1184915.1942 | 2565264.6288 | 1184909.4611
33 | 2565244.1776 | 1184915.1942 | 2565240.5838 | 1184910.7359
34 | 2565276.6904 | 1184911.6342 | 2565264.6288 | 1184909.4611 | 2565264.6288 | 1184909.4611
35 | 2565205.0425 | 1184894.6222 | 2565233.5456 | 1184902.0046 | 2565240.5838 | 1184910.7359
36 | 2565310.4506 | 1184918.6292 | 2565289.7342 | 1184913.9843 | 2565276.6904 | 1184911.6342
37 | 2565205.0425 | 1184894.6222 | 2565235.6518 | 1184654.1827
38 | 2565301.2334 | 1185000.2634 | 2565279.3046 | 1184993.1955
39 | 2565334.0046 | 1184923.9103 | 2565310.4506 | 1184918.6292
40 | 2565235.6518 | 1184654.1827 | 2565233.7574 | 1184651.9596
41 | 2565350.0997 | 1184896.3509 | 2565350.5596 | 1184894.1684
42 | 2565350.0997 | 1184896.3509 | 2565346.2609 | 1184914.5676 | 2565342.2096 | 1184921.3836 | 2565334.0046 | 1184923.9103 | 2565334.0046 | 1184923.9103
43 | 2565217.1003 | 1184632.4124 | 2565223.8685 | 1184624.8747
44 | 2565217.1003 | 1184632.4124 | 2565233.7574 | 1184651.9596
45 | 2565217.1003 | 1184632.4124 | 2564963.7706 | 1184659.6071
46 | 2564935.3562 | 1184631.2031 | 2564963.7706 | 1184659.6071

## bus_geodata
| x | y | coords
0 | 2565319.1911 | 1185079.7837
1 | 2565291.8294 | 1185089.0199
2 | 2565284.1437 | 1185089.6706
3 | 2565446.6689 | 1185319.013
4 | 2565380.2409 | 1185347.1617
5 | 2565272.3608 | 1185090.6682
6 | 2565296.6705 | 1185289.4656
7 | 2565267.7089 | 1185070.3265
8 | 2565265.0135 | 1185095.0197
9 | 2565174.1456 | 1185153.0542
10 | 2565176.8864 | 1185151.052
11 | 2565172.1463 | 1185154.5147
12 | 2565192.991 | 1185139.2889
13 | 2565157.1266 | 1185165.487
14 | 2565209.2341 | 1185128.0554
15 | 2565155.3429 | 1185166.7901
16 | 2565211.5616 | 1185126.677
17 | 2565198.6465 | 1185112.9741
18 | 2565148.7011 | 1185144.2057
19 | 2565147.8416 | 1185171.5839
20 | 2565248.3828 | 1185104.8694
21 | 2565198.3702 | 1185112.5804
22 | 2565186.701 | 1185095.9585
23 | 2565259.5038 | 1185027.4676
24 | 2565259.2086 | 1185017.3471
25 | 2565258.3452 | 1184987.7379
26 | 2565258.3069 | 1184986.4278
27 | 2565254.8038 | 1184950.2688
28 | 2565252.9957 | 1184939.7523
29 | 2565256.1757 | 1184964.429
30 | 2565244.1776 | 1184915.1942
31 | 2565256.8209 | 1184971.089
32 | 2565264.6288 | 1184909.4611
33 | 2565240.5838 | 1184910.7359
34 | 2565276.6904 | 1184911.6342
35 | 2565205.0425 | 1184894.6222
36 | 2565279.3046 | 1184993.1955
37 | 2565310.4506 | 1184918.6292
38 | 2565235.6518 | 1184654.1827
39 | 2565301.2334 | 1185000.2634
40 | 2565350.0997 | 1184896.3509
41 | 2565350.5596 | 1184894.1684
42 | 2565334.0046 | 1184923.9103
43 | 2565223.8685 | 1184624.8747
44 | 2565217.1003 | 1184632.4124
45 | 2565233.7574 | 1184651.9596
46 | 2564963.7706 | 1184659.6071
47 | 2564935.3562 | 1184631.2031
48 | 2565272.3608 | 1185090.6682

## line_std_types
| c_nf_per_km | r_ohm_per_km | x_ohm_per_km | max_i_ka | type | q_mm2 | alpha | voltage_rating
NAYY 4x50 SE | 210 | 0.642 | 0.083 | 0.142 | cs | 50 | 0.00403 | LV
NAYY 4x120 SE | 264 | 0.225 | 0.08 | 0.242 | cs | 120 | 0.00403 | LV
NAYY 4x150 SE | 261 | 0.208 | 0.08 | 0.27 | cs | 150 | 0.00403 | LV
NA2XS2Y 1x95 RM/25 12/20 kV | 216 | 0.313 | 0.132 | 0.252 | cs | 95 | 0.00403 | MV
NA2XS2Y 1x185 RM/25 12/20 kV | 273 | 0.161 | 0.117 | 0.362 | cs | 185 | 0.00403 | MV
NA2XS2Y 1x240 RM/25 12/20 kV | 304 | 0.122 | 0.112 | 0.421 | cs | 240 | 0.00403 | MV
NA2XS2Y 1x95 RM/25 6/10 kV | 315 | 0.313 | 0.123 | 0.249 | cs | 95 | 0.00403 | MV
NA2XS2Y 1x185 RM/25 6/10 kV | 406 | 0.161 | 0.11 | 0.358 | cs | 185 | 0.00403 | MV
NA2XS2Y 1x240 RM/25 6/10 kV | 456 | 0.122 | 0.105 | 0.416 | cs | 240 | 0.00403 | MV
NA2XS2Y 1x150 RM/25 12/20 kV | 250 | 0.206 | 0.116 | 0.319 | cs | 150 | 0.00403 | MV
NA2XS2Y 1x120 RM/25 12/20 kV | 230 | 0.253 | 0.119 | 0.283 | cs | 120 | 0.00403 | MV
NA2XS2Y 1x70 RM/25 12/20 kV | 190 | 0.443 | 0.132 | 0.22 | cs | 70 | 0.00403 | MV
NA2XS2Y 1x150 RM/25 6/10 kV | 360 | 0.206 | 0.11 | 0.315 | cs | 150 | 0.00403 | MV
NA2XS2Y 1x120 RM/25 6/10 kV | 340 | 0.253 | 0.113 | 0.28 | cs | 120 | 0.00403 | MV
NA2XS2Y 1x70 RM/25 6/10 kV | 280 | 0.443 | 0.123 | 0.217 | cs | 70 | 0.00403 | MV
N2XS(FL)2Y 1x120 RM/35 64/110 kV | 112 | 0.153 | 0.166 | 0.366 | cs | 120 | 0.00393 | HV
N2XS(FL)2Y 1x185 RM/35 64/110 kV | 125 | 0.099 | 0.156 | 0.457 | cs | 185 | 0.00393 | HV
N2XS(FL)2Y 1x240 RM/35 64/110 kV | 135 | 0.075 | 0.149 | 0.526 | cs | 240 | 0.00393 | HV
N2XS(FL)2Y 1x300 RM/35 64/110 kV | 144 | 0.06 | 0.144 | 0.588 | cs | 300 | 0.00393 | HV
15-AL1/3-ST1A 0.4 | 11 | 1.8769 | 0.35 | 0.105 | ol | 16 | 0.00403 | LV
24-AL1/4-ST1A 0.4 | 11.25 | 1.2012 | 0.335 | 0.14 | ol | 24 | 0.00403 | LV
48-AL1/8-ST1A 0.4 | 12.2 | 0.5939 | 0.3 | 0.21 | ol | 48 | 0.00403 | LV
94-AL1/15-ST1A 0.4 | 13.2 | 0.306 | 0.29 | 0.35 | ol | 94 | 0.00403 | LV
34-AL1/6-ST1A 10.0 | 9.7 | 0.8342 | 0.36 | 0.17 | ol | 34 | 0.00403 | MV
48-AL1/8-ST1A 10.0 | 10.1 | 0.5939 | 0.35 | 0.21 | ol | 48 | 0.00403 | MV
70-AL1/11-ST1A 10.0 | 10.4 | 0.4132 | 0.339 | 0.29 | ol | 70 | 0.00403 | MV
94-AL1/15-ST1A 10.0 | 10.75 | 0.306 | 0.33 | 0.35 | ol | 94 | 0.00403 | MV
122-AL1/20-ST1A 10.0 | 11.1 | 0.2376 | 0.323 | 0.41 | ol | 122 | 0.00403 | MV
149-AL1/24-ST1A 10.0 | 11.25 | 0.194 | 0.315 | 0.47 | ol | 149 | 0.00403 | MV
34-AL1/6-ST1A 20.0 | 9.15 | 0.8342 | 0.382 | 0.17 | ol | 34 | 0.00403 | MV
48-AL1/8-ST1A 20.0 | 9.5 | 0.5939 | 0.372 | 0.21 | ol | 48 | 0.00403 | MV
70-AL1/11-ST1A 20.0 | 9.7 | 0.4132 | 0.36 | 0.29 | ol | 70 | 0.00403 | MV
94-AL1/15-ST1A 20.0 | 10 | 0.306 | 0.35 | 0.35 | ol | 94 | 0.00403 | MV
122-AL1/20-ST1A 20.0 | 10.3 | 0.2376 | 0.344 | 0.41 | ol | 122 | 0.00403 | MV
149-AL1/24-ST1A 20.0 | 10.5 | 0.194 | 0.337 | 0.47 | ol | 149 | 0.00403 | MV
184-AL1/30-ST1A 20.0 | 10.75 | 0.1571 | 0.33 | 0.535 | ol | 184 | 0.00403 | MV
243-AL1/39-ST1A 20.0 | 11 | 0.1188 | 0.32 | 0.645 | ol | 243 | 0.00403 | MV
48-AL1/8-ST1A 110.0 | 8 | 0.5939 | 0.46 | 0.21 | ol | 48 | 0.00403 | HV
70-AL1/11-ST1A 110.0 | 8.4 | 0.4132 | 0.45 | 0.29 | ol | 70 | 0.00403 | HV
94-AL1/15-ST1A 110.0 | 8.65 | 0.306 | 0.44 | 0.35 | ol | 94 | 0.00403 | HV
122-AL1/20-ST1A 110.0 | 8.5 | 0.2376 | 0.43 | 0.41 | ol | 122 | 0.00403 | HV
149-AL1/24-ST1A 110.0 | 8.75 | 0.194 | 0.41 | 0.47 | ol | 149 | 0.00403 | HV
184-AL1/30-ST1A 110.0 | 8.8 | 0.1571 | 0.4 | 0.535 | ol | 184 | 0.00403 | HV
243-AL1/39-ST1A 110.0 | 9 | 0.1188 | 0.39 | 0.645 | ol | 243 | 0.00403 | HV
305-AL1/39-ST1A 110.0 | 9.2 | 0.0949 | 0.38 | 0.74 | ol | 305 | 0.00403 | HV
490-AL1/64-ST1A 110.0 | 9.75 | 0.059 | 0.37 | 0.96 | ol | 490 | 0.00403 | HV
679-AL1/86-ST1A 110.0 | 9.95 | 0.042 | 0.36 | 1.15 | ol | 679 | 0.00403 | HV
490-AL1/64-ST1A 220.0 | 10 | 0.059 | 0.285 | 0.96 | ol | 490 | 0.00403 | HV
679-AL1/86-ST1A 220.0 | 11.7 | 0.042 | 0.275 | 1.15 | ol | 679 | 0.00403 | HV
490-AL1/64-ST1A 380.0 | 11 | 0.059 | 0.253 | 0.96 | ol | 490 | 0.00403 | HV
679-AL1/86-ST1A 380.0 | 14.6 | 0.042 | 0.25 | 1.15 | ol | 679 | 0.00403 | HV

## trafo_std_types
| i0_percent | pfe_kw | vkr_percent | sn_mva | vn_lv_kv | vn_hv_kv | vk_percent | shift_degree | vector_group | tap_side | tap_neutral | tap_min | tap_max | tap_step_degree | tap_step_percent | tap_phase_shifter
160 MVA 380/110 kV | 0.06 | 60 | 0.25 | 160 | 110 | 380 | 12.2 | 0 | Yy0 | hv | 0 | -9 | 9 | 0 | 1.5 | FALSE
100 MVA 220/110 kV | 0.06 | 55 | 0.26 | 100 | 110 | 220 | 12 | 0 | Yy0 | hv | 0 | -9 | 9 | 0 | 1.5 | FALSE
63 MVA 110/20 kV | 0.04 | 22 | 0.32 | 63 | 20 | 110 | 18 | 150 | YNd5 | hv | 0 | -9 | 9 | 0 | 1.5 | FALSE
40 MVA 110/20 kV | 0.05 | 18 | 0.34 | 40 | 20 | 110 | 16.2 | 150 | YNd5 | hv | 0 | -9 | 9 | 0 | 1.5 | FALSE
25 MVA 110/20 kV | 0.07 | 14 | 0.41 | 25 | 20 | 110 | 12 | 150 | YNd5 | hv | 0 | -9 | 9 | 0 | 1.5 | FALSE
63 MVA 110/10 kV | 0.04 | 22 | 0.32 | 63 | 10 | 110 | 18 | 150 | YNd5 | hv | 0 | -9 | 9 | 0 | 1.5 | FALSE
40 MVA 110/10 kV | 0.05 | 18 | 0.34 | 40 | 10 | 110 | 16.2 | 150 | YNd5 | hv | 0 | -9 | 9 | 0 | 1.5 | FALSE
25 MVA 110/10 kV | 0.07 | 14 | 0.41 | 25 | 10 | 110 | 12 | 150 | YNd5 | hv | 0 | -9 | 9 | 0 | 1.5 | FALSE
0.25 MVA 20/0.4 kV | 0.32 | 0.8 | 1.44 | 0.25 | 0.4 | 20 | 6 | 150 | Yzn5 | hv | 0 | -2 | 2 | 0 | 2.5 | FALSE
0.4 MVA 20/0.4 kV | 0.3375 | 1.35 | 1.425 | 0.4 | 0.4 | 20 | 6 | 150 | Dyn5 | hv | 0 | -2 | 2 | 0 | 2.5 | FALSE
0.63 MVA 20/0.4 kV | 0.2619 | 1.65 | 1.206 | 0.63 | 0.4 | 20 | 6 | 150 | Dyn5 | hv | 0 | -2 | 2 | 0 | 2.5 | FALSE
0.25 MVA 10/0.4 kV | 0.24 | 0.6 | 1.2 | 0.25 | 0.4 | 10 | 4 | 150 | Dyn5 | hv | 0 | -2 | 2 | 0 | 2.5 | FALSE
0.4 MVA 10/0.4 kV | 0.2375 | 0.95 | 1.325 | 0.4 | 0.4 | 10 | 4 | 150 | Dyn5 | hv | 0 | -2 | 2 | 0 | 2.5 | FALSE
0.63 MVA 10/0.4 kV | 0.1873 | 1.18 | 1.0794 | 0.63 | 0.4 | 10 | 4 | 150 | Dyn5 | hv | 0 | -2 | 2 | 0 | 2.5 | FALSE

## trafo3w_std_types
| sn_hv_mva | sn_mv_mva | sn_lv_mva | vn_hv_kv | vn_mv_kv | vn_lv_kv | vk_hv_percent | vk_mv_percent | vk_lv_percent | vkr_hv_percent | vkr_mv_percent | vkr_lv_percent | pfe_kw | i0_percent | shift_mv_degree | shift_lv_degree | vector_group | tap_side | tap_neutral | tap_min | tap_max | tap_step_percent
63/25/38 MVA 110/20/10 kV | 63 | 25 | 38 | 110 | 20 | 10 | 10.4 | 10.4 | 10.4 | 0.28 | 0.32 | 0.35 | 35 | 0.89 | 0 | 0 | YN0yn0yn0 | hv | 0 | -10 | 10 | 1.2
63/25/38 MVA 110/10/10 kV | 63 | 25 | 38 | 110 | 10 | 10 | 10.4 | 10.4 | 10.4 | 0.28 | 0.32 | 0.35 | 35 | 0.89 | 0 | 0 | YN0yn0yn0 | hv | 0 | -10 | 10 | 1.2

## fuse_std_types
| fuse_type | i_rated_a | t_avg | t_min | t_total | x_avg | x_min | x_total
HV 100A | HV 100A | 100 | 0 | [10.0, 3.64, 0.854, 0.281, 0.1, 0.0531, 0.022, 0.01] | [10.0, 4.267, 1.21, 0.403, 0.1, 0.058, 0.022, 0.01] | 0 | [300.0, 350.0, 450.0, 550.0, 700.0, 850.0, 1200.0, 1752.0] | [600.0, 700.0, 900.0, 1150.0, 1665.0, 2000.0, 3000.0, 4313.0]
HV 10A | HV 10A | 10 | 0 | [10.0, 1675.0, 0.344, 0.156, 0.1, 0.0417, 0.0171, 0.01] | [10.0, 1.3, 0.3, 0.155, 0.1, 0.0555, 0.023, 0.01] | 0 | [30.0, 32.0, 35.0, 37.0, 39.0, 50.0, 70.0, 88.0] | [60.0, 70.0, 80.0, 87.0, 94.0, 110.0, 150.0, 216.0]
HV 125A | HV 125A | 125 | 0 | [10.0, 1.82, 0.344, 0.1, 0.0467, 0.0269, 0.01] | [10.0, 2.478, 0.426, 0.1, 0.0427, 0.0211, 0.01] | 0 | [375.0, 500.0, 700.0, 925.0, 1200.0, 1500.0, 2341.0] | [750.0, 1000.0, 1500.0, 2200.0, 3000.0, 4000.0, 5765.0]
HV 160A | HV 160A | 160 | 0 | [10.0, 4.15, 1.03, 0.198, 0.1, 0.051, 0.0172, 0.01] | [10.0, 2.3, 0.734, 0.274, 0.1, 0.046, 0.0177, 0.01] | 0 | [480.0, 550.0, 700.0, 1000.0, 1260.0, 1600.0, 2500.0, 3227.0] | [960.0, 1300.0, 1700.0, 2200.0, 2996.0, 4000.0, 6000.0, 7946.0]
HV 16A | HV 16A | 16 | 0 | [10.0, 0.352, 0.164, 0.1, 0.0649, 0.0342, 0.01] | [10.0, 2.34, 0.722, 0.181, 0.1, 0.055, 0.0296, 0.01] | 0 | [48.0, 60.0, 65.0, 71.0, 80.0, 100.0, 162.0] | [96.0, 110.0, 125.0, 150.0, 168.0, 200.0, 250.0, 398.0]
HV 200A | HV 200A | 200 | 0 | [10.0, 4.267, 1.21, 0.403, 0.1, 0.058, 0.022, 0.01] | [10.0, 3.73, 1.654, 0.328, 0.1, 0.0531, 0.019, 0.01] | 0 | [600.0, 700.0, 900.0, 1150.0, 1665.0, 2000.0, 3000.0, 4313.0] | [1200.0, 1500.0, 1800.0, 2700.0, 3960.0, 5000.0, 7500.0, 10620.0]
HV 20A | HV 20A | 20 | 0 | [10.0, 1.3, 0.3, 0.155, 0.1, 0.0555, 0.023, 0.01] | [10.0, 1.3, 0.161, 0.1, 0.0611, 0.0399, 0.0141, 0.01] | 0 | [60.0, 70.0, 80.0, 87.0, 94.0, 110.0, 150.0, 216.0] | [120.0, 150.0, 200.0, 223.0, 260.0, 300.0, 450.0, 532.0]
HV 25A | HV 25A | 25 | 0 | [10.0, 2.512, 0.833, 0.299, 0.1, 0.0372, 0.0223, 0.01] | [10.0, 3.125, 0.597, 0.198, 0.1, 0.0378, 0.022, 0.01] | 0 | [75.0, 82.0, 90.0, 100.0, 124.0, 170.0, 200.0, 289.0] | [150.0, 170.0, 210.0, 250.0, 294.0, 400.0, 500.0, 711.0]
HV 31.5A | HV 31.5A | 31.5 | 0 | [10.0, 2.34, 0.722, 0.181, 0.1, 0.055, 0.0296, 0.01] | [10.0, 2.84, 0.368, 0.164, 0.1, 0.0621, 0.0378, 0.0195, 0.01] | 0 | [95.0, 110.0, 125.0, 150.0, 165.0, 200.0, 250.0, 390.0] | [189.0, 220.0, 300.0, 350.0, 393.0, 450.0, 530.0, 700.0, 960.0]
HV 40A | HV 40A | 40 | 0 | [10.0, 1.3, 0.161, 0.1, 0.0611, 0.0399, 0.0141, 0.01] | [10.0, 2.05, 0.369, 0.198, 0.1, 0.051, 0.0298, 0.01] | 0 | [120.0, 150.0, 200.0, 223.0, 260.0, 300.0, 450.0, 532.0] | [240.0, 300.0, 400.0, 450.0, 530.0, 650.0, 800.0, 1311.0]
HV 50A | HV 50A | 50 | 0 | [10.0, 3.215, 0.597, 0.198, 0.1, 0.0378, 0.022, 0.01] | [10.0, 3.64, 0.854, 0.281, 0.1, 0.0531, 0.022, 0.01] | 0 | [150.0, 170.0, 210.0, 250.0, 294.0, 400.0, 500.0, 711.0] | [300.0, 350.0, 450.0, 550.0, 700.0, 850.0, 1200.0, 1752.0]
HV 6.3A | HV 6.3A | 6.3 | 0 | [10.0, 1.39, 0.344, 0.168, 0.1, 0.056, 0.0263, 0.01] | [10.0, 1.711, 0.516, 0.198, 0.1, 0.0634, 0.0303, 0.01] | 0 | [19.0, 19.5, 20.4, 20.8, 22.0, 25.0, 32.0, 48.0] | [38.0, 40.0, 43.0, 48.0, 53.0, 60.0, 75.0, 118.0]
HV 63A | HV 63A | 63 | 0 | [10.0, 2.84, 0.368, 0.164, 0.1, 0.0621, 0.0378, 0.0195, 0.01] | [10.0, 1.82, 0.344, 0.1, 0.0467, 0.0269, 0.01] | 0 | [189.0, 220.0, 300.0, 350.0, 393.0, 450.0, 530.0, 700.0, 961.0] | [378.0, 500.0, 700.0, 934.0, 1200.0, 1500.0, 2366.0]
HV 80A | HV 80A | 80 | 0 | [10.0, 2.05, 0.369, 0.198, 0.1, 0.051, 0.0298, 0.01] | [10.0, 4.15, 1.03, 0.198, 0.1, 0.051, 0.0172, 0.01] | 0 | [240.0, 300.0, 400.0, 450.0, 530.0, 650.0, 800.0, 1311.0] | [480.0, 550.0, 700.0, 1000.0, 1260.0, 1600.0, 2500.0, 3227.0]
Siemens NH-1-100 | Siemens NH-1-100 | 100 | [5400.0, 2000.0, 400.0, 20.0, 1.0, 0.2, 0.012, 0.004] | 0 | 0 | [150.0, 190.0, 250.0, 430.0, 900.0, 1250.0, 2700.0, 3600.0] | 0 | 0
Siemens NH-1-125 | Siemens NH-1-125 | 125 | [4800.0, 120.0, 7.0, 0.1, 0.004] | 0 | 0 | [180.0, 400.0, 740.0, 2000.0, 4250.0] | 0 | 0
Siemens NH-1-16 | Siemens NH-1-16 | 16 | [4000.0, 400.0, 2.0, 0.1, 0.04, 0.01] | 0 | 0 | [26.0, 35.0, 75.0, 150.0, 200.0, 300.0] | 0 | 0
Siemens NH-1-160 | Siemens NH-1-160 | 160 | [4800.0, 120.0, 7.0, 0.1, 0.004] | 0 | 0 | [210.0, 500.0, 900.0, 2300.0, 5000.0] | 0 | 0
Siemens NH-1-25 | Siemens NH-1-25 | 25 | [4000.0, 1000.0, 10.0, 0.2, 0.02, 0.01] | 0 | 0 | [40.0, 50.0, 100.0, 210.0, 400.0, 500.0] | 0 | 0
Siemens NH-1-50 | Siemens NH-1-50 | 50 | [4000.0, 40.0, 4.0, 1.0, 0.02, 0.01] | 0 | 0 | [86.0, 200.0, 300.0, 400.0, 1000.0, 1280.0] | 0 | 0
Siemens NH-1-63 | Siemens NH-1-63 | 63 | [4000.0, 100.0, 10.0, 2.0, 0.04, 0.01] | 0 | 0 | [100.0, 200.0, 300.0, 400.0, 1000.0, 1500.0] | 0 | 0
Siemens NH-1-80 | Siemens NH-1-80 | 80 | [4800.0, 120.0, 7.0, 0.1, 0.01] | 0 | 0 | [150.58, 250.0, 450.0, 1150.0, 2470.0] | 0 | 0
Siemens NH-2-1000 | Siemens NH-2-1000 | 1000 | [4800.0, 120.0, 7.0, 0.1, 0.004] | 0 | 0 | [1900.0, 3500.0, 8400.0, 24000.0, 52000.0] | 0 | 0
Siemens NH-2-200 | Siemens NH-2-200 | 200 | [4800.0, 120.0, 7.0, 0.1, 0.004] | 0 | 0 | [280.0, 650.0, 1200.0, 3000.0, 7000.0] | 0 | 0
Siemens NH-2-224 | Siemens NH-2-224 | 224 | [4800.0, 120.0, 7.0, 0.2, 0.04, 0.004] | 0 | 0 | [400.0, 750.0, 1453.0, 3025.0, 4315.0, 7600.0] | 0 | 0
Siemens NH-2-250 | Siemens NH-2-250 | 250 | [4800.0, 120.0, 7.0, 0.1, 0.004] | 0 | 0 | [450.0, 800.0, 1650.0, 4000.0, 8500.0] | 0 | 0
Siemens NH-2-315 | Siemens NH-2-315 | 315 | [4800.0, 120.0, 7.0, 0.1, 0.004] | 0 | 0 | [550.0, 920.0, 1900.0, 5000.0, 11000.0] | 0 | 0
Siemens NH-2-355 | Siemens NH-2-355 | 355 | [4800.0, 120.0, 6.0, 0.1, 0.004] | 0 | 0 | [650.0, 1116.27, 2350.0, 5840.0, 12790.0] | 0 | 0
Siemens NH-2-400 | Siemens NH-2-400 | 400 | [4800.0, 120.0, 7.0, 0.1, 0.004] | 0 | 0 | [720.0, 1350.0, 2800.0, 6500.0, 15000.0] | 0 | 0
Siemens NH-2-425 | Siemens NH-2-425 | 425 | [4800.0, 120.0, 7.0, 0.1, 0.004] | 0 | 0 | [850.0, 1500.0, 3050.0, 7500.0, 16500.0] | 0 | 0
Siemens NH-2-630 | Siemens NH-2-630 | 630 | [4800.0, 120.0, 7.0, 0.1, 0.004] | 0 | 0 | [1200.0, 2000.0, 4800.0, 12000.0, 26000.0] | 0 | 0

## res_bus
| vm_pu | va_degree | p_mw | q_mvar
0 | 0.99838 | -0.011313 | 0.0012758 | 0.00031974
1 | 0.99843 | -0.010939 | 0.0018047 | 0.0004523
2 | 0.99846 | -0.010701 | 0.00063526 | 0.00015921
3 | 0.98538 | -0.10275 | 0.0013707 | 0.00034354
4 | 0.98552 | -0.10173 | 0.016668 | 0.0041774
5 | 0.99853 | -0.010261 | 0 | 0
6 | 0.98817 | -0.082947 | 0.0010606 | 0.00026581
7 | 1 | 0 | -0.089367 | -0.02227
8 | 0.99797 | -0.01415 | 0.0024082 | 0.00060355
9 | 0.99285 | -0.050014 | 0.0011776 | 0.00029512
10 | 0.99289 | -0.049703 | 0.0020702 | 0.00051884
11 | 0.99282 | -0.050211 | 0.0022386 | 0.00056103
12 | 0.99321 | -0.047458 | 0.0011817 | 0.00029616
13 | 0.99267 | -0.051272 | 0.0006664 | 0.00016701
14 | 0.9941 | -0.04118 | 0 | 0
15 | 0.99265 | -0.051383 | 0 | 0
16 | 0.99425 | -0.040136 | 0.0026821 | 0.0006722
17 | 0.99392 | -0.042445 | 0.0019238 | 0.00048216
18 | 0.99262 | -0.051628 | 0.0010269 | 0.00025736
19 | 0.9926 | -0.051738 | 0.0039365 | 0.00098657
20 | 0.99677 | -0.022502 | 0.0021439 | 0.00053731
21 | 0.99392 | -0.042468 | 0.0012906 | 0.00032346
22 | 0.99382 | -0.043202 | 0.0035756 | 0.00089612
23 | 0.99757 | -0.016998 | 0.0040267 | 0.0010092
24 | 0.99706 | -0.020533 | 0.0030236 | 0.00075779
25 | 0.99571 | -0.029993 | 0.0019801 | 0.00049625
26 | 0.99566 | -0.030386 | 0 | 0
27 | 0.99431 | -0.039838 | 0.00038399 | 9.6237e-05
28 | 0.99393 | -0.042546 | 0.00068671 | 0.00017211
29 | 0.99483 | -0.0362 | 0.00051533 | 0.00012915
30 | 0.99302 | -0.04895 | 0 | 0
31 | 0.99508 | -0.034456 | 0.00035026 | 8.7783e-05
32 | 0.99263 | -0.051715 | 0.0012869 | 0.00032252
33 | 0.99293 | -0.049612 | 0.0015454 | 0.00038731
34 | 0.99243 | -0.053152 | 0.00070421 | 0.00017649
35 | 0.99235 | -0.053674 | 0.0026657 | 0.0006681
36 | 0.99555 | -0.031179 | 0.00046897 | 0.00011754
37 | 0.99189 | -0.05695 | 0.0022662 | 0.00056797
38 | 0.98986 | -0.071369 | 0.00099577 | 0.00024956
39 | 0.99544 | -0.031899 | 0.003099 | 0.00077669
40 | 0.9913 | -0.061126 | 0.0035173 | 0.00088151
41 | 0.99129 | -0.061177 | 0.0022868 | 0.00057312
42 | 0.99159 | -0.059055 | 0.0027849 | 0.00069797
43 | 0.98966 | -0.072766 | 0.00029062 | 7.2837e-05
44 | 0.98967 | -0.072736 | 0 | 0
45 | 0.98983 | -0.071553 | 0.0016551 | 0.00041481
46 | 0.98812 | -0.0837 | 0 | 0
47 | 0.98788 | -0.085424 | 0.0042004 | 0.0010527
48 | 0.99998 | 149.9947 | 0 | 0

## res_line
| p_from_mw | q_from_mvar | p_to_mw | q_to_mvar | pl_mw | ql_mvar | i_from_ka | i_to_ka | i_ka | vm_from_pu | va_from_degree | vm_to_pu | va_to_degree | loading_percent
0 | -0.0012758 | -0.00031974 | 0.0012759 | 0.00031939 | 6.5917e-08 | -3.5675e-07 | 0.0019015 | 0.0019014 | 0.0019015 | 0.99838 | -0.011313 | 0.99843 | -0.010939 | 0.70426
1 | -0.0030806 | -0.00077169 | 0.0030807 | 0.00077162 | 1.0144e-07 | -6.186e-08 | 0.004591 | 0.004591 | 0.004591 | 0.99843 | -0.010939 | 0.99846 | -0.010701 | 1.7004
2 | -0.0037159 | -0.00093084 | 0.0037161 | 0.00093077 | 2.2628e-07 | -6.7639e-08 | 0.0055377 | 0.0055376 | 0.0055377 | 0.99846 | -0.010701 | 0.99853 | -0.010261 | 2.051
3 | -0.0013707 | -0.00034354 | 0.0013709 | 0.00034269 | 1.9286e-07 | -8.4498e-07 | 0.0020699 | 0.0020696 | 0.0020699 | 0.98538 | -0.10275 | 0.98552 | -0.10173 | 0.76664
4 | -0.018039 | -0.0045201 | 0.018086 | 0.0045368 | 4.7007e-05 | 1.6782e-05 | 0.027236 | 0.027236 | 0.027236 | 0.98552 | -0.10173 | 0.98817 | -0.082947 | 10.0875
5 | -0.049495 | -0.012445 | 0.049566 | 0.012472 | 7.0864e-05 | 2.6982e-05 | 0.073772 | 0.073772 | 0.073772 | 0.99853 | -0.010261 | 1 | 0 | 27.3231
6 | 0.045779 | 0.011514 | -0.045754 | -0.011504 | 2.4809e-05 | 9.4304e-06 | 0.068235 | 0.068235 | 0.068235 | 0.99853 | -0.010261 | 0.99797 | -0.01415 | 25.2721
7 | -0.019146 | -0.0048027 | 0.019241 | 0.0048367 | 9.4664e-05 | 3.4059e-05 | 0.028833 | 0.028832 | 0.028833 | 0.98817 | -0.082947 | 0.99321 | -0.047458 | 10.6788
8 | 0.039001 | 0.0097981 | -0.038909 | -0.0097633 | 9.1998e-05 | 3.4811e-05 | 0.058043 | 0.058043 | 0.058043 | 1 | 0 | 0.99757 | -0.016998 | 21.4973
9 | 0.043346 | 0.010901 | -0.043295 | -0.010882 | 5.0401e-05 | 1.9133e-05 | 0.064644 | 0.064644 | 0.064644 | 0.99797 | -0.01415 | 0.99677 | -0.022502 | 23.9422
10 | -0.0090472 | -0.0022669 | 0.0090476 | 0.002267 | 3.8939e-07 | 1.0587e-07 | 0.013559 | 0.013559 | 0.013559 | 0.99285 | -0.050014 | 0.99289 | -0.049703 | 5.0219
11 | 0.0078696 | 0.0019718 | -0.0078694 | -0.0019717 | 2.1492e-07 | 5.0644e-08 | 0.011794 | 0.011794 | 0.011794 | 0.99285 | -0.050014 | 0.99282 | -0.050211 | 4.3683
12 | -0.011118 | -0.0027858 | 0.011121 | 0.0027869 | 3.4547e-06 | 1.0707e-06 | 0.016662 | 0.016662 | 0.016662 | 0.99289 | -0.049703 | 0.99321 | -0.047458 | 6.171
13 | 0.0056309 | 0.0014107 | -0.00563 | -0.0014106 | 8.2665e-07 | 7.7446e-08 | 0.0084393 | 0.0084393 | 0.0084393 | 0.99282 | -0.050211 | 0.99267 | -0.051272 | 3.1257
14 | -0.031544 | -0.0079198 | 0.031572 | 0.0079301 | 2.7533e-05 | 1.0334e-05 | 0.047264 | 0.047264 | 0.047264 | 0.99321 | -0.047458 | 0.9941 | -0.04118 | 17.5052
15 | 0.0049636 | 0.0012436 | -0.0049636 | -0.0012436 | 7.631e-08 | 7.9289e-10 | 0.0074404 | 0.0074404 | 0.0074404 | 0.99267 | -0.051272 | 0.99265 | -0.051383 | 2.7557
16 | -0.038363 | -0.009632 | 0.038369 | 0.0096341 | 5.5672e-06 | 2.1061e-06 | 0.05743 | 0.05743 | 0.05743 | 0.9941 | -0.04118 | 0.99425 | -0.040136 | 21.2702
17 | 0.0067916 | 0.0017018 | -0.0067904 | -0.0017016 | 1.1883e-06 | 2.1817e-07 | 0.010166 | 0.010166 | 0.010166 | 0.9941 | -0.04118 | 0.99392 | -0.042445 | 3.7651
18 | 0.0010269 | 0.00025707 | -0.0010269 | -0.00025736 | 3.4807e-08 | -2.9092e-07 | 0.0015393 | 0.0015394 | 0.0015394 | 0.99265 | -0.051383 | 0.99262 | -0.051628 | 0.57014
19 | 0.0039367 | 0.00098653 | -0.0039365 | -0.00098657 | 1.9344e-07 | -4.0672e-08 | 0.0059012 | 0.0059012 | 0.0059012 | 0.99265 | -0.051383 | 0.9926 | -0.051738 | 2.1856
20 | -0.041051 | -0.010306 | 0.041152 | 0.010344 | 0.00010082 | 3.8219e-05 | 0.061444 | 0.061444 | 0.061444 | 0.99425 | -0.040136 | 0.99677 | -0.022502 | 22.757
21 | 0.0048666 | 0.0012195 | -0.0048665 | -0.0012195 | 1.5932e-08 | -1.0622e-10 | 0.0072857 | 0.0072857 | 0.0072857 | 0.99392 | -0.042445 | 0.99392 | -0.042468 | 2.6984
22 | 0.0035759 | 0.000896 | -0.0035756 | -0.00089612 | 3.6321e-07 | -1.2349e-07 | 0.0053535 | 0.0053536 | 0.0053536 | 0.99392 | -0.042468 | 0.99382 | -0.043202 | 1.9828
23 | 0.034883 | 0.0087541 | -0.034865 | -0.0087477 | 1.7108e-05 | 6.4477e-06 | 0.052036 | 0.052037 | 0.052037 | 0.99757 | -0.016998 | 0.99706 | -0.020533 | 19.2728
24 | 0.031842 | 0.0079899 | -0.0318 | -0.0079742 | 4.1747e-05 | 1.5671e-05 | 0.047524 | 0.047524 | 0.047524 | 0.99706 | -0.020533 | 0.99571 | -0.029993 | 17.6016
25 | 0.02982 | 0.007478 | -0.029818 | -0.0074774 | 1.6244e-06 | 6.0772e-07 | 0.044565 | 0.044565 | 0.044565 | 0.99571 | -0.029993 | 0.99566 | -0.030386 | 16.5056
26 | 0.0035687 | 0.0008939 | -0.0035683 | -0.00089404 | 3.9157e-07 | -1.3628e-07 | 0.0053332 | 0.0053334 | 0.0053334 | 0.99566 | -0.030386 | 0.99555 | -0.031179 | 1.9753
27 | 0.02625 | 0.0065835 | -0.026235 | -0.006578 | 1.4801e-05 | 5.4923e-06 | 0.039232 | 0.039232 | 0.039232 | 0.99566 | -0.030386 | 0.99508 | -0.034456 | 14.5304
28 | 0.024966 | 0.0062577 | -0.024957 | -0.0062543 | 9.3554e-06 | 3.459e-06 | 0.037363 | 0.037363 | 0.037363 | 0.99431 | -0.039838 | 0.99393 | -0.042546 | 13.8381
29 | -0.02535 | -0.006354 | 0.025363 | 0.0063587 | 1.2777e-05 | 4.7295e-06 | 0.037938 | 0.037937 | 0.037938 | 0.99431 | -0.039838 | 0.99483 | -0.0362 | 14.0509
30 | 0.02427 | 0.0060822 | -0.024249 | -0.0060742 | 2.1496e-05 | 7.9299e-06 | 0.036335 | 0.036335 | 0.036335 | 0.99393 | -0.042546 | 0.99302 | -0.04895 | 13.4574
31 | -0.025878 | -0.0064879 | 0.025885 | 0.0064902 | 6.256e-06 | 2.3192e-06 | 0.038708 | 0.038708 | 0.038708 | 0.99483 | -0.0362 | 0.99508 | -0.034456 | 14.3364
32 | 0.012863 | 0.0032245 | -0.012858 | -0.0032229 | 4.9244e-06 | 1.6193e-06 | 0.019276 | 0.019276 | 0.019276 | 0.99302 | -0.04895 | 0.99263 | -0.051715 | 7.1392
33 | 0.011385 | 0.0028497 | -0.011384 | -0.0028494 | 1.0399e-06 | 3.2589e-07 | 0.017059 | 0.017059 | 0.017059 | 0.99302 | -0.04895 | 0.99293 | -0.049612 | 6.3183
34 | 0.011572 | 0.0029004 | -0.011569 | -0.0028996 | 2.3012e-06 | 7.267e-07 | 0.017347 | 0.017347 | 0.017347 | 0.99263 | -0.051715 | 0.99243 | -0.053152 | 6.4247
35 | 0.0098389 | 0.0024621 | -0.0098334 | -0.0024605 | 5.5148e-06 | 1.5955e-06 | 0.014743 | 0.014744 | 0.014744 | 0.99293 | -0.049612 | 0.99235 | -0.053674 | 5.4606
36 | 0.010865 | 0.0027231 | -0.010859 | -0.0027214 | 5.7109e-06 | 1.7511e-06 | 0.016291 | 0.016291 | 0.016291 | 0.99243 | -0.053152 | 0.99189 | -0.05695 | 6.0337
37 | 0.0071676 | 0.0017924 | -0.0071501 | -0.0017888 | 1.7468e-05 | 3.5949e-06 | 0.010746 | 0.010747 | 0.010747 | 0.99235 | -0.053674 | 0.98986 | -0.071369 | 3.9805
38 | 0.0030993 | 0.0007765 | -0.003099 | -0.00077669 | 3.0852e-07 | -1.8089e-07 | 0.0046324 | 0.0046325 | 0.0046325 | 0.99555 | -0.031179 | 0.99544 | -0.031899 | 1.7157
39 | 0.0085932 | 0.0021534 | -0.0085907 | -0.0021528 | 2.5032e-06 | 6.513e-07 | 0.012891 | 0.012891 | 0.012891 | 0.99189 | -0.05695 | 0.99159 | -0.059055 | 4.7746
40 | 0.0061544 | 0.0015393 | -0.0061542 | -0.0015392 | 1.5596e-07 | 2.2441e-08 | 0.0092505 | 0.0092505 | 0.0092505 | 0.98986 | -0.071369 | 0.98983 | -0.071553 | 3.4261
41 | 0.0022868 | 0.0005731 | -0.0022868 | -0.00057312 | 1.64e-08 | -2.2447e-08 | 0.0034327 | 0.0034327 | 0.0034327 | 0.9913 | -0.061126 | 0.99129 | -0.061177 | 1.2714
42 | -0.0058041 | -0.0014546 | 0.0058057 | 0.0014548 | 1.664e-06 | 1.8694e-07 | 0.0087124 | 0.0087122 | 0.0087124 | 0.9913 | -0.061126 | 0.99159 | -0.059055 | 3.2268
43 | -0.00029062 | -7.2837e-05 | 0.00029063 | 7.2708e-05 | 1.2069e-09 | -1.2971e-07 | 0.00043697 | 0.00043692 | 0.00043697 | 0.98966 | -0.072766 | 0.98967 | -0.072736 | 0.16184
44 | -0.0044984 | -0.0011245 | 0.0044991 | 0.0011244 | 7.3285e-07 | -4.8188e-08 | 0.0067625 | 0.0067624 | 0.0067625 | 0.98967 | -0.072736 | 0.98983 | -0.071553 | 2.5046
45 | 0.0042077 | 0.0010518 | -0.0042014 | -0.0010526 | 6.3626e-06 | -8.216e-07 | 0.0063256 | 0.0063267 | 0.0063267 | 0.98967 | -0.072736 | 0.98812 | -0.0837 | 2.3432
46 | 0.0042014 | 0.0010526 | -0.0042004 | -0.0010527 | 1.0022e-06 | -1.2837e-07 | 0.0063267 | 0.0063269 | 0.0063269 | 0.98812 | -0.0837 | 0.98788 | -0.085424 | 2.3433

## res_trafo
| p_hv_mw | q_hv_mvar | p_lv_mw | q_lv_mvar | pl_mw | ql_mvar | i_hv_ka | i_lv_ka | vm_hv_pu | va_hv_degree | vm_lv_pu | va_lv_degree | loading_percent
0 | 2.5187e-16 | 8.8016e-16 | 0.00079998 | 7.4552e-08 | 0.00079998 | 7.4552e-08 | 2.6429e-17 | 0.0011547 | 0.99998 | 149.9947 | 1 | 0 | 0.31999

## res_ext_grid
| p_mw | q_mvar
0 | 0.092208 | 0.022982

## res_load
| p_mw | q_mvar
0 | 0.0012758 | 0.00031974
1 | 0.0018047 | 0.0004523
2 | 0.00063526 | 0.00015921
3 | 0.0013707 | 0.00034354
4 | 0.016668 | 0.0041774
5 | 0.0010606 | 0.00026581
6 | 0.0028411 | 0.00071204
7 | 0.0024082 | 0.00060355
8 | 0.0011776 | 0.00029512
9 | 0.0020702 | 0.00051884
10 | 0.0022386 | 0.00056103
11 | 0.0011817 | 0.00029616
12 | 0.0006664 | 0.00016701
13 | 0.0026821 | 0.0006722
14 | 0.0019238 | 0.00048216
15 | 0.0010269 | 0.00025736
16 | 0.0039365 | 0.00098657
17 | 0.0021439 | 0.00053731
18 | 0.0012906 | 0.00032346
19 | 0.0035756 | 0.00089612
20 | 0.0040267 | 0.0010092
21 | 0.0030236 | 0.00075779
22 | 0.0019801 | 0.00049625
23 | 0.00038399 | 9.6237e-05
24 | 0.00068671 | 0.00017211
25 | 0.00051533 | 0.00012915
26 | 0.00035026 | 8.7783e-05
27 | 0.0012869 | 0.00032252
28 | 0.0015454 | 0.00038731
29 | 0.00070421 | 0.00017649
30 | 0.0026657 | 0.0006681
31 | 0.00046897 | 0.00011754
32 | 0.0022662 | 0.00056797
33 | 0.00099577 | 0.00024956
34 | 0.003099 | 0.00077669
35 | 0.0035173 | 0.00088151
36 | 0.0022868 | 0.00057312
37 | 0.0027849 | 0.00069797
38 | 0.00029062 | 7.2837e-05
39 | 0.0016551 | 0.00041481
40 | 0.0042004 | 0.0010527

## dtypes
| element | column | dtype
0 | bus | name | object
1 | bus | vn_kv | float64
2 | bus | type | object
3 | bus | zone | object
4 | bus | in_service | bool
5 | load | name | object
6 | load | bus | uint32
7 | load | p_mw | float64
8 | load | q_mvar | float64
9 | load | const_z_percent | float64
10 | load | const_i_percent | float64
11 | load | sn_mva | float64
12 | load | scaling | float64
13 | load | in_service | bool
14 | load | type | object
15 | ext_grid | name | object
16 | ext_grid | bus | uint32
17 | ext_grid | vm_pu | float64
18 | ext_grid | va_degree | float64
19 | ext_grid | slack_weight | float64
20 | ext_grid | in_service | bool
21 | line | name | object
22 | line | std_type | object
23 | line | from_bus | uint32
24 | line | to_bus | uint32
25 | line | length_km | float64
26 | line | r_ohm_per_km | float64
27 | line | x_ohm_per_km | float64
28 | line | c_nf_per_km | float64
29 | line | g_us_per_km | float64
30 | line | max_i_ka | float64
31 | line | df | float64
32 | line | parallel | uint32
33 | line | type | object
34 | line | in_service | bool
35 | trafo | name | object
36 | trafo | std_type | object
37 | trafo | hv_bus | uint32
38 | trafo | lv_bus | uint32
39 | trafo | sn_mva | float64
40 | trafo | vn_hv_kv | float64
41 | trafo | vn_lv_kv | float64
42 | trafo | vk_percent | float64
43 | trafo | vkr_percent | float64
44 | trafo | pfe_kw | float64
45 | trafo | i0_percent | float64
46 | trafo | shift_degree | float64
47 | trafo | tap_side | object
48 | trafo | tap_neutral | int32
49 | trafo | tap_min | int32
50 | trafo | tap_max | int32
51 | trafo | tap_step_percent | float64
52 | trafo | tap_step_degree | float64
53 | trafo | tap_pos | int32
54 | trafo | tap_phase_shifter | bool
55 | trafo | parallel | uint32
56 | trafo | df | float64
57 | trafo | in_service | bool
58 | line_geodata | coords | object
59 | bus_geodata | x | float64
60 | bus_geodata | y | float64
61 | bus_geodata | coords | object
62 | res_bus | vm_pu | float64
63 | res_bus | va_degree | float64
64 | res_bus | p_mw | float64
65 | res_bus | q_mvar | float64
66 | res_line | p_from_mw | float64
67 | res_line | q_from_mvar | float64
68 | res_line | p_to_mw | float64
69 | res_line | q_to_mvar | float64
70 | res_line | pl_mw | float64
71 | res_line | ql_mvar | float64
72 | res_line | i_from_ka | float64
73 | res_line | i_to_ka | float64
74 | res_line | i_ka | float64
75 | res_line | vm_from_pu | float64
76 | res_line | va_from_degree | float64
77 | res_line | vm_to_pu | float64
78 | res_line | va_to_degree | float64
79 | res_line | loading_percent | float64
80 | res_trafo | p_hv_mw | float64
81 | res_trafo | q_hv_mvar | float64
82 | res_trafo | p_lv_mw | float64
83 | res_trafo | q_lv_mvar | float64
84 | res_trafo | pl_mw | float64
85 | res_trafo | ql_mvar | float64
86 | res_trafo | i_hv_ka | float64
87 | res_trafo | i_lv_ka | float64
88 | res_trafo | vm_hv_pu | float64
89 | res_trafo | va_hv_degree | float64
90 | res_trafo | vm_lv_pu | float64
91 | res_trafo | va_lv_degree | float64
92 | res_trafo | loading_percent | float64
93 | res_ext_grid | p_mw | float64
94 | res_ext_grid | q_mvar | float64
95 | res_load | p_mw | float64
96 | res_load | q_mvar | float64

## parameters
| version | format_version | converged | OPF_converged | name | f_hz | sn_mva
0 | 2.14.6 | 2.14.0 | TRUE | FALSE |  | 50 | 1