## bus
| name | vn_kv | type | zone | in_service
0 | bus_LV_2029-9_0_2_node_0 | 0.4 | n |  | TRUE
1 | bus_LV_2029-9_0_2_node_1 | 0.4 | n |  | TRUE
2 | bus_LV_2029-9_0_2_node_2 | 0.4 | n |  | TRUE
3 | bus_LV_2029-9_0_2_node_4 | 0.4 | n |  | TRUE
4 | bus_LV_2029-9_0_2_node_3 | 0.4 | n |  | TRUE
5 | bus_LV_2029-9_0_2_node_52 | 0.4 | n |  | TRUE
6 | bus_LV_2029-9_0_2_node_51 | 0.4 | n |  | TRUE
7 | bus_LV_2029-9_0_2_node_5 | 0.4 | n |  | TRUE
8 | bus_LV_2029-9_0_2_node_40 | 0.4 | n |  | TRUE
9 | bus_LV_2029-9_0_2_node_39 | 0.4 | n |  | TRUE
10 | bus_LV_2029-9_0_2_node_35 | 0.4 | n |  | TRUE
11 | bus_LV_2029-9_0_2_node_36 | 0.4 | n |  | TRUE
12 | bus_LV_2029-9_0_2_node_37 | 0.4 | n |  | TRUE
13 | bus_LV_2029-9_0_2_node_38 | 0.4 | n |  | TRUE
14 | bus_LV_2029-9_0_2_node_44 | 0.4 | n |  | TRUE
15 | bus_LV_2029-9_0_2_node_6 | 0.4 | n |  | TRUE
16 | bus_LV_2029-9_0_2_node_7 | 0.4 | n |  | TRUE
17 | bus_LV_2029-9_0_2_node_8 | 0.4 | n |  | TRUE
18 | bus_LV_2029-9_0_2_node_9 | 0.4 | n |  | TRUE
19 | bus_LV_2029-9_0_2_node_10 | 0.4 | n |  | TRUE
20 | bus_LV_2029-9_0_2_node_11 | 0.4 | n |  | TRUE
21 | bus_LV_2029-9_0_2_node_19 | 0.4 | n |  | TRUE
22 | bus_LV_2029-9_0_2_node_22 | 0.4 | n |  | TRUE
23 | bus_LV_2029-9_0_2_node_17 | 0.4 | n |  | TRUE
24 | bus_LV_2029-9_0_2_node_18 | 0.4 | n |  | TRUE
25 | bus_LV_2029-9_0_2_node_23 | 0.4 | n |  | TRUE
26 | bus_LV_2029-9_0_2_node_12 | 0.4 | n |  | TRUE
27 | bus_LV_2029-9_0_2_node_13 | 0.4 | n |  | TRUE
28 | bus_LV_2029-9_0_2_node_14 | 0.4 | n |  | TRUE
29 | bus_LV_2029-9_0_2_node_16 | 0.4 | n |  | TRUE
30 | bus_LV_2029-9_0_2_node_21 | 0.4 | n |  | TRUE
31 | bus_LV_2029-9_0_2_node_20 | 0.4 | n |  | TRUE
32 | bus_LV_2029-9_0_2_node_15 | 0.4 | n |  | TRUE
33 | bus_LV_2029-9_0_2_node_24 | 0.4 | n |  | TRUE
34 | bus_LV_2029-9_0_2_node_32 | 0.4 | n |  | TRUE
35 | bus_LV_2029-9_0_2_node_33 | 0.4 | n |  | TRUE
36 | bus_LV_2029-9_0_2_node_34 | 0.4 | n |  | TRUE
37 | bus_LV_2029-9_0_2_node_30 | 0.4 | n |  | TRUE
38 | bus_LV_2029-9_0_2_node_46 | 0.4 | n |  | TRUE
39 | bus_LV_2029-9_0_2_node_25 | 0.4 | n |  | TRUE
40 | bus_LV_2029-9_0_2_node_26 | 0.4 | n |  | TRUE
41 | bus_LV_2029-9_0_2_node_27 | 0.4 | n |  | TRUE
42 | bus_LV_2029-9_0_2_node_28 | 0.4 | n |  | TRUE
43 | bus_LV_2029-9_0_2_node_29 | 0.4 | n |  | TRUE
44 | bus_LV_2029-9_0_2_node_31 | 0.4 | n |  | TRUE
45 | bus_LV_2029-9_0_2_node_47 | 0.4 | n |  | TRUE
46 | bus_LV_2029-9_0_2_node_41 | 0.4 | n |  | TRUE
47 | bus_LV_2029-9_0_2_node_42 | 0.4 | n |  | TRUE
48 | bus_LV_2029-9_0_2_node_43 | 0.4 | n |  | TRUE
49 | bus_LV_2029-9_0_2_node_45 | 0.4 | n |  | TRUE
50 | bus_LV_2029-9_0_2_node_50 | 0.4 | n |  | TRUE
51 | bus_LV_2029-9_0_2_node_49 | 0.4 | n |  | TRUE
52 | bus_LV_2029-9_0_2_node_48 | 0.4 | n |  | TRUE
53 | bus_MV_477_0_node_40 | 20 | n |  | TRUE

## load
| name | bus | p_mw | q_mvar | const_z_percent | const_i_percent | sn_mva | scaling | in_service | type
0 | LV_2029-9_0_2_load_0 | 0 | 0.0013327 | 0.00033401 | 0 | 0 |  | 1 | TRUE | wye
1 | LV_2029-9_0_2_load_1 | 1 | 0.00078961 | 0.00019789 | 0 | 0 |  | 1 | TRUE | wye
2 | LV_2029-9_0_2_load_2 | 2 | 0.0020379 | 0.00051075 | 0 | 0 |  | 1 | TRUE | wye
3 | LV_2029-9_0_2_load_4 | 3 | 0.001297 | 0.00032507 | 0 | 0 |  | 1 | TRUE | wye
4 | LV_2029-9_0_2_load_3 | 4 | 0.0017058 | 0.00042752 | 0 | 0 |  | 1 | TRUE | wye
5 | LV_2029-9_0_2_load_52 | 5 | 0.0023556 | 0.00059037 | 0 | 0 |  | 1 | TRUE | wye
6 | LV_2029-9_0_2_load_51 | 6 | 0.0012986 | 0.00032546 | 0 | 0 |  | 1 | TRUE | wye
7 | LV_2029-9_0_2_load_5 | 7 | 0.0016526 | 0.00041419 | 0 | 0 |  | 1 | TRUE | wye
8 | LV_2029-9_0_2_load_40 | 8 | 0.00089298 | 0.0002238 | 0 | 0 |  | 1 | TRUE | wye
9 | LV_2029-9_0_2_load_35 | 10 | 0.0016705 | 0.00041867 | 0 | 0 |  | 1 | TRUE | wye
10 | LV_2029-9_0_2_load_37 | 12 | 0.002214 | 0.00055488 | 0 | 0 |  | 1 | TRUE | wye
11 | LV_2029-9_0_2_load_38 | 13 | 0.0012443 | 0.00031185 | 0 | 0 |  | 1 | TRUE | wye
12 | LV_2029-9_0_2_load_44 | 14 | 0.0012949 | 0.00032453 | 0 | 0 |  | 1 | TRUE | wye
13 | LV_2029-9_0_2_load_6 | 15 | 0.0022914 | 0.00057427 | 0 | 0 |  | 1 | TRUE | wye
14 | LV_2029-9_0_2_load_7 | 16 | 0.0022609 | 0.00056664 | 0 | 0 |  | 1 | TRUE | wye
15 | LV_2029-9_0_2_load_8 | 17 | 0.0022661 | 0.00056795 | 0 | 0 |  | 1 | TRUE | wye
16 | LV_2029-9_0_2_load_10 | 19 | 0.0033764 | 0.00084621 | 0 | 0 |  | 1 | TRUE | wye
17 | LV_2029-9_0_2_load_22 | 22 | 0.0025713 | 0.00064442 | 0 | 0 |  | 1 | TRUE | wye
18 | LV_2029-9_0_2_load_17 | 23 | 0.0013951 | 0.00034965 | 0 | 0 |  | 1 | TRUE | wye
19 | LV_2029-9_0_2_load_18 | 24 | 0.002248 | 0.00056341 | 0 | 0 |  | 1 | TRUE | wye
20 | LV_2029-9_0_2_load_23 | 25 | 0.0024036 | 0.0006024 | 0 | 0 |  | 1 | TRUE | wye
21 | LV_2029-9_0_2_load_12 | 26 | 0.00096064 | 0.00024076 | 0 | 0 |  | 1 | TRUE | wye
22 | LV_2029-9_0_2_load_13 | 27 | 0.00047088 | 0.00011801 | 0 | 0 |  | 1 | TRUE | wye
23 | LV_2029-9_0_2_load_14 | 28 | 0.00052444 | 0.00013144 | 0 | 0 |  | 1 | TRUE | wye
24 | LV_2029-9_0_2_load_16 | 29 | 0.00064904 | 0.00016267 | 0 | 0 |  | 1 | TRUE | wye
25 | LV_2029-9_0_2_load_21 | 30 | 0.022093 | 0.0055371 | 0 | 0 |  | 1 | TRUE | wye
26 | LV_2029-9_0_2_load_20 | 31 | 0.00045938 | 0.00011513 | 0 | 0 |  | 1 | TRUE | wye
27 | LV_2029-9_0_2_load_33 | 35 | 0.0012948 | 0.0003245 | 0 | 0 |  | 1 | TRUE | wye
28 | LV_2029-9_0_2_load_34 | 36 | 0.002182 | 0.00054687 | 0 | 0 |  | 1 | TRUE | wye
29 | LV_2029-9_0_2_load_46 | 38 | 0.0012949 | 0.00032452 | 0 | 0 |  | 1 | TRUE | wye
30 | LV_2029-9_0_2_load_25 | 39 | 0.0028086 | 0.00070391 | 0 | 0 |  | 1 | TRUE | wye
31 | LV_2029-9_0_2_load_26 | 40 | 0.0028086 | 0.00070391 | 0 | 0 |  | 1 | TRUE | wye
32 | LV_2029-9_0_2_load_27 | 41 | 0.0032212 | 0.0008073 | 0 | 0 |  | 1 | TRUE | wye
33 | LV_2029-9_0_2_load_28 | 42 | 0.0032534 | 0.00081538 | 0 | 0 |  | 1 | TRUE | wye
34 | LV_2029-9_0_2_load_29 | 43 | 0.0028086 | 0.00070391 | 0 | 0 |  | 1 | TRUE | wye
35 | LV_2029-9_0_2_load_31 | 44 | 0.0026913 | 0.0006745 | 0 | 0 |  | 1 | TRUE | wye
36 | LV_2029-9_0_2_load_47 | 45 | 0.0012976 | 0.00032522 | 0 | 0 |  | 1 | TRUE | wye
37 | LV_2029-9_0_2_load_41 | 46 | 0.0090257 | 0.0022621 | 0 | 0 |  | 1 | TRUE | wye
38 | LV_2029-9_0_2_load_42 | 47 | 0.0012948 | 0.0003245 | 0 | 0 |  | 1 | TRUE | wye
39 | LV_2029-9_0_2_load_43 | 48 | 0.0012976 | 0.0003252 | 0 | 0 |  | 1 | TRUE | wye
40 | LV_2029-9_0_2_load_45 | 49 | 0.0012976 | 0.00032522 | 0 | 0 |  | 1 | TRUE | wye
41 | LV_2029-9_0_2_load_50 | 50 | 0.0012938 | 0.00032426 | 0 | 0 |  | 1 | TRUE | wye
42 | LV_2029-9_0_2_load_49 | 51 | 0.0012938 | 0.00032426 | 0 | 0 |  | 1 | TRUE | wye
43 | LV_2029-9_0_2_load_48 | 52 | 0.001297 | 0.00032507 | 0 | 0 |  | 1 | TRUE | wye

## ext_grid
| name | bus | vm_pu | va_degree | slack_weight | in_service
0 |  | 35 | 1 | 0 | 1 | TRUE

## line
| name | std_type | from_bus | to_bus | length_km | r_ohm_per_km | x_ohm_per_km | c_nf_per_km | g_us_per_km | max_i_ka | df | parallel | type | in_service
0 | LV_2029-9_0_2_line_0 | NAYY 4x150 SE | 0 | 1 | 0.023551 | 0.208 | 0.08 | 261 | 0 | 0.27 | 1 | 1 | cs | TRUE
1 | LV_2029-9_0_2_line_1 | NAYY 4x150 SE | 0 | 2 | 0.022917 | 0.208 | 0.08 | 261 | 0 | 0.27 | 1 | 1 | cs | TRUE
2 | LV_2029-9_0_2_line_2 | NAYY 4x150 SE | 1 | 3 | 0.05629 | 0.208 | 0.08 | 261 | 0 | 0.27 | 1 | 1 | cs | TRUE
3 | LV_2029-9_0_2_line_3 | NAYY 4x150 SE | 2 | 4 | 0.005343 | 0.208 | 0.08 | 261 | 0 | 0.27 | 1 | 1 | cs | TRUE
4 | LV_2029-9_0_2_line_4 | NAYY 4x150 SE | 3 | 7 | 0.00232 | 0.208 | 0.08 | 261 | 0 | 0.27 | 1 | 1 | cs | TRUE
5 | LV_2029-9_0_2_line_5 | NAYY 4x150 SE | 3 | 5 | 0.03253 | 0.208 | 0.08 | 261 | 0 | 0.27 | 1 | 1 | cs | TRUE
6 | LV_2029-9_0_2_line_6 | NAYY 4x150 SE | 4 | 8 | 0.016833 | 0.208 | 0.08 | 261 | 0 | 0.27 | 1 | 1 | cs | TRUE
7 | LV_2029-9_0_2_line_7 | NAYY 4x150 SE | 5 | 6 | 0.0067385 | 0.208 | 0.08 | 261 | 0 | 0.27 | 1 | 1 | cs | TRUE
8 | LV_2029-9_0_2_line_8 | NAYY 4x150 SE | 6 | 14 | 0.0065071 | 0.208 | 0.08 | 261 | 0 | 0.27 | 1 | 1 | cs | TRUE
9 | LV_2029-9_0_2_line_9 | NAYY 4x150 SE | 8 | 9 | 0.031464 | 0.208 | 0.08 | 261 | 0 | 0.27 | 1 | 1 | cs | TRUE
10 | LV_2029-9_0_2_line_10 | NAYY 4x150 SE | 9 | 13 | 0.017979 | 0.208 | 0.08 | 261 | 0 | 0.27 | 1 | 1 | cs | TRUE
11 | LV_2029-9_0_2_line_11 | NAYY 4x150 SE | 10 | 11 | 0.031122 | 0.208 | 0.08 | 261 | 0 | 0.27 | 1 | 1 | cs | TRUE
12 | LV_2029-9_0_2_line_12 | NAYY 4x150 SE | 11 | 12 | 0.0017344 | 0.208 | 0.08 | 261 | 0 | 0.27 | 1 | 1 | cs | TRUE
13 | LV_2029-9_0_2_line_13 | NAYY 4x150 SE | 12 | 13 | 0.02937 | 0.208 | 0.08 | 261 | 0 | 0.27 | 1 | 1 | cs | TRUE
14 | LV_2029-9_0_2_line_14 | NAYY 4x150 SE | 14 | 47 | 0.001915 | 0.208 | 0.08 | 261 | 0 | 0.27 | 1 | 1 | cs | TRUE
15 | LV_2029-9_0_2_line_15 | NAYY 4x150 SE | 15 | 16 | 0.010698 | 0.208 | 0.08 | 261 | 0 | 0.27 | 1 | 1 | cs | TRUE
16 | LV_2029-9_0_2_line_16 | NAYY 4x150 SE | 15 | 17 | 0.028573 | 0.208 | 0.08 | 261 | 0 | 0.27 | 1 | 1 | cs | TRUE
17 | LV_2029-9_0_2_line_17 | NAYY 4x150 SE | 16 | 18 | 0.023432 | 0.208 | 0.08 | 261 | 0 | 0.27 | 1 | 1 | cs | TRUE
18 | LV_2029-9_0_2_line_18 | NAYY 4x150 SE | 17 | 19 | 0.029149 | 0.208 | 0.08 | 261 | 0 | 0.27 | 1 | 1 | cs | TRUE
19 | LV_2029-9_0_2_line_19 | NAYY 4x150 SE | 18 | 20 | 0.007257 | 0.208 | 0.08 | 261 | 0 | 0.27 | 1 | 1 | cs | TRUE
20 | LV_2029-9_0_2_line_20 | NAYY 4x150 SE | 20 | 21 | 0.003359 | 0.208 | 0.08 | 261 | 0 | 0.27 | 1 | 1 | cs | TRUE
21 | LV_2029-9_0_2_line_21 | NAYY 4x150 SE | 20 | 22 | 0.03118 | 0.208 | 0.08 | 261 | 0 | 0.27 | 1 | 1 | cs | TRUE
22 | LV_2029-9_0_2_line_22 | NAYY 4x150 SE | 21 | 23 | 0.023211 | 0.208 | 0.08 | 261 | 0 | 0.27 | 1 | 1 | cs | TRUE
23 | LV_2029-9_0_2_line_23 | NAYY 4x150 SE | 21 | 24 | 0.024906 | 0.208 | 0.08 | 261 | 0 | 0.27 | 1 | 1 | cs | TRUE
24 | LV_2029-9_0_2_line_24 | NAYY 4x150 SE | 22 | 25 | 0.047707 | 0.208 | 0.08 | 261 | 0 | 0.27 | 1 | 1 | cs | TRUE
25 | LV_2029-9_0_2_line_25 | NAYY 4x150 SE | 23 | 32 | 0.020461 | 0.208 | 0.08 | 261 | 0 | 0.27 | 1 | 1 | cs | TRUE
26 | LV_2029-9_0_2_line_26 | NAYY 4x150 SE | 25 | 33 | 0.032768 | 0.208 | 0.08 | 261 | 0 | 0.27 | 1 | 1 | cs | TRUE
27 | LV_2029-9_0_2_line_27 | NAYY 4x150 SE | 26 | 27 | 0.024014 | 0.208 | 0.08 | 261 | 0 | 0.27 | 1 | 1 | cs | TRUE
28 | LV_2029-9_0_2_line_28 | NAYY 4x150 SE | 26 | 28 | 0.02998 | 0.208 | 0.08 | 261 | 0 | 0.27 | 1 | 1 | cs | TRUE
29 | LV_2029-9_0_2_line_29 | NAYY 4x150 SE | 27 | 29 | 0.045104 | 0.208 | 0.08 | 261 | 0 | 0.27 | 1 | 1 | cs | TRUE
30 | LV_2029-9_0_2_line_30 | NAYY 4x150 SE | 29 | 31 | 0.0046702 | 0.208 | 0.08 | 261 | 0 | 0.27 | 1 | 1 | cs | TRUE
31 | LV_2029-9_0_2_line_31 | NAYY 4x150 SE | 29 | 32 | 0.022424 | 0.208 | 0.08 | 261 | 0 | 0.27 | 1 | 1 | cs | TRUE
32 | LV_2029-9_0_2_line_32 | NAYY 4x150 SE | 30 | 31 | 0.0037022 | 0.208 | 0.08 | 261 | 0 | 0.27 | 1 | 1 | cs | TRUE
33 | LV_2029-9_0_2_line_33 | NAYY 4x150 SE | 33 | 34 | 0.004789 | 0.208 | 0.08 | 261 | 0 | 0.27 | 1 | 1 | cs | TRUE
34 | LV_2029-9_0_2_line_34 | NAYY 4x150 SE | 33 | 35 | 0.028057 | 0.208 | 0.08 | 261 | 0 | 0.27 | 1 | 1 | cs | TRUE
35 | LV_2029-9_0_2_line_35 | NAYY 4x150 SE | 34 | 36 | 0.015164 | 0.208 | 0.08 | 261 | 0 | 0.27 | 1 | 1 | cs | TRUE
36 | LV_2029-9_0_2_line_36 | NAYY 4x150 SE | 34 | 37 | 0.042845 | 0.208 | 0.08 | 261 | 0 | 0.27 | 1 | 1 | cs | TRUE
37 | LV_2029-9_0_2_line_37 | NAYY 4x150 SE | 35 | 38 | 0.027517 | 0.208 | 0.08 | 261 | 0 | 0.27 | 1 | 1 | cs | TRUE
38 | LV_2029-9_0_2_line_38 | NAYY 4x150 SE | 37 | 44 | 0.018044 | 0.208 | 0.08 | 261 | 0 | 0.27 | 1 | 1 | cs | TRUE
39 | LV_2029-9_0_2_line_39 | NAYY 4x150 SE | 37 | 43 | 0.018366 | 0.208 | 0.08 | 261 | 0 | 0.27 | 1 | 1 | cs | TRUE
40 | LV_2029-9_0_2_line_40 | NAYY 4x150 SE | 38 | 45 | 0.0082312 | 0.208 | 0.08 | 261 | 0 | 0.27 | 1 | 1 | cs | TRUE
41 | LV_2029-9_0_2_line_41 | NAYY 4x150 SE | 39 | 40 | 0.023602 | 0.208 | 0.08 | 261 | 0 | 0.27 | 1 | 1 | cs | TRUE
42 | LV_2029-9_0_2_line_42 | NAYY 4x150 SE | 39 | 41 | 0.015144 | 0.208 | 0.08 | 261 | 0 | 0.27 | 1 | 1 | cs | TRUE
43 | LV_2029-9_0_2_line_43 | NAYY 4x150 SE | 40 | 42 | 0.019132 | 0.208 | 0.08 | 261 | 0 | 0.27 | 1 | 1 | cs | TRUE
44 | LV_2029-9_0_2_line_44 | NAYY 4x150 SE | 42 | 43 | 0.0049898 | 0.208 | 0.08 | 261 | 0 | 0.27 | 1 | 1 | cs | TRUE
45 | LV_2029-9_0_2_line_45 | NAYY 4x150 SE | 45 | 52 | 0.00018893 | 0.208 | 0.08 | 261 | 0 | 0.27 | 1 | 1 | cs | TRUE
46 | LV_2029-9_0_2_line_46 | NAYY 4x150 SE | 46 | 47 | 0.00098718 | 0.208 | 0.08 | 261 | 0 | 0.27 | 1 | 1 | cs | TRUE
47 | LV_2029-9_0_2_line_47 | NAYY 4x150 SE | 46 | 48 | 0.021804 | 0.208 | 0.08 | 261 | 0 | 0.27 | 1 | 1 | cs | TRUE
48 | LV_2029-9_0_2_line_48 | NAYY 4x150 SE | 48 | 49 | 0.00067229 | 0.208 | 0.08 | 261 | 0 | 0.27 | 1 | 1 | cs | TRUE
49 | LV_2029-9_0_2_line_49 | NAYY 4x150 SE | 49 | 50 | 0.007745 | 0.208 | 0.08 | 261 | 0 | 0.27 | 1 | 1 | cs | TRUE
50 | LV_2029-9_0_2_line_50 | NAYY 4x150 SE | 50 | 51 | 0.00067314 | 0.208 | 0.08 | 261 | 0 | 0.27 | 1 | 1 | cs | TRUE
51 | LV_2029-9_0_2_line_51 | NAYY 4x150 SE | 51 | 52 | 0.020988 | 0.208 | 0.08 | 261 | 0 | 0.27 | 1 | 1 | cs | TRUE

## trafo
| name | std_type | hv_bus | lv_bus | sn_mva | vn_hv_kv | vn_lv_kv | vk_percent | vkr_percent | pfe_kw | i0_percent | shift_degree | tap_side | tap_neutral | tap_min | tap_max | tap_step_percent | tap_step_degree | tap_pos | tap_phase_shifter | parallel | df | in_service
0 | LV_2029-9_0_2_trafo_33 | 0.25 MVA 20/0.4 kV | 53 | 35 | 0.25 | 20 | 0.4 | 6 | 1.44 | 0.8 | 0.32 | 150 | hv | 0 | -2 | 2 | 2.5 | 0 | 0 | FALSE | 1 | 1 | TRUE

## line_geodata
| x0 | y0 | x1 | y1 | x2 | y2 | x3 | y3
0 | 2564528.8411 | 1185555.9329 | 2564512.4922 | 1185572.8841
1 | 2564528.8411 | 1185555.9329 | 2564544.7501 | 1185539.4378
2 | 2564473.4155 | 1185613.4003 | 2564512.4922 | 1185572.8841
3 | 2564544.7501 | 1185539.4378 | 2564548.4593 | 1185535.5919
4 | 2564471.8049 | 1185615.0702 | 2564473.4155 | 1185613.4003
5 | 2564501.0949 | 1185630.4893 | 2564473.4155 | 1185613.4003
6 | 2564560.1448 | 1185523.476 | 2564548.4593 | 1185535.5919
7 | 2564501.0949 | 1185630.4893 | 2564497.0873 | 1185635.9065
8 | 2564497.0873 | 1185635.9065 | 2564493.2173 | 1185641.1377
9 | 2564581.9872 | 1185500.8288 | 2564560.1448 | 1185523.476
10 | 2564581.9872 | 1185500.8288 | 2564568.9682 | 1185488.4289
11 | 2564546.4454 | 1185466.9772 | 2564524.0364 | 1185445.3804
12 | 2564546.4454 | 1185466.9772 | 2564547.7013 | 1185468.1734
13 | 2564547.7013 | 1185468.1734 | 2564568.9682 | 1185488.4289
14 | 2564492.0784 | 1185642.6772 | 2564493.2173 | 1185641.1377
15 | 2564330.5186 | 1185744.9582 | 2564322.3249 | 1185738.0806
16 | 2564300.4395 | 1185719.7105 | 2564322.3249 | 1185738.0806
17 | 2564348.4661 | 1185760.023 | 2564330.5186 | 1185744.9582
18 | 2564300.4395 | 1185719.7105 | 2564293.4558 | 1185748.0106
19 | 2564348.4661 | 1185760.023 | 2564354.0265 | 1185764.7034
20 | 2564354.0265 | 1185764.7034 | 2564352.4264 | 1185767.659
21 | 2564354.0265 | 1185764.7034 | 2564358.2658 | 1185757.7077 | 2564370.1978 | 1185738.0449
22 | 2564352.4264 | 1185767.659 | 2564369.4535 | 1185783.4338
23 | 2564352.4264 | 1185767.659 | 2564339.5902 | 1185789.0025
24 | 2564370.1978 | 1185738.0449 | 2564394.9474 | 1185697.26
25 | 2564384.463 | 1185797.3393 | 2564369.4535 | 1185783.4338
26 | 2564416.5489 | 1185672.7482 | 2564412.4085 | 1185677.1419 | 2564397.6442 | 1185692.816 | 2564394.9474 | 1185697.26
27 | 2564356.7517 | 1185860.5171 | 2564368.5581 | 1185850.7182 | 2564363.211 | 1185843.8922
28 | 2564333.6822 | 1185879.664 | 2564356.7517 | 1185860.5171
29 | 2564398.0161 | 1185815.2046 | 2564363.211 | 1185843.8922
30 | 2564400.8387 | 1185818.9253 | 2564398.0161 | 1185815.2046
31 | 2564384.463 | 1185797.3393 | 2564398.0161 | 1185815.2046
32 | 2564403.0762 | 1185821.8748 | 2564400.8387 | 1185818.9253
33 | 2564416.5489 | 1185672.7482 | 2564419.679 | 1185669.1165
34 | 2564416.5489 | 1185672.7482 | 2564437.1589 | 1185691.7862
35 | 2564419.679 | 1185669.1165 | 2564430.2059 | 1185658.2017
36 | 2564419.679 | 1185669.1165 | 2564381.309 | 1185649.8349
37 | 2564455.6266 | 1185691.9498 | 2564448.2015 | 1185701.9865 | 2564437.1589 | 1185691.7862
38 | 2564381.309 | 1185649.8349 | 2564365.9537 | 1185640.3593
39 | 2564381.309 | 1185649.8349 | 2564370.1602 | 1185664.4293
40 | 2564455.6266 | 1185691.9498 | 2564460.522 | 1185685.3326
41 | 2564341.1895 | 1185702.3536 | 2564355.5169 | 1185683.5982
42 | 2564352.6353 | 1185711.9057 | 2564341.0412 | 1185702.5477 | 2564341.1895 | 1185702.3536
43 | 2564355.5169 | 1185683.5982 | 2564367.1312 | 1185668.3945
44 | 2564370.1602 | 1185664.4293 | 2564367.1312 | 1185668.3945
45 | 2564460.522 | 1185685.3326 | 2564460.6344 | 1185685.1807
46 | 2564491.4913 | 1185643.4708 | 2564492.0784 | 1185642.6772
47 | 2564491.4913 | 1185643.4708 | 2564478.5234 | 1185660.9998
48 | 2564478.1235 | 1185661.5403 | 2564478.5234 | 1185660.9998
49 | 2564478.1235 | 1185661.5403 | 2564473.5173 | 1185667.7666
50 | 2564473.1169 | 1185668.3078 | 2564473.5173 | 1185667.7666
51 | 2564460.6344 | 1185685.1807 | 2564473.1169 | 1185668.3078

## bus_geodata
| x | y | coords
0 | 2564528.8411 | 1185555.9329
1 | 2564512.4922 | 1185572.8841
2 | 2564544.7501 | 1185539.4378
3 | 2564473.4155 | 1185613.4003
4 | 2564548.4593 | 1185535.5919
5 | 2564501.0949 | 1185630.4893
6 | 2564497.0873 | 1185635.9065
7 | 2564471.8049 | 1185615.0702
8 | 2564560.1448 | 1185523.476
9 | 2564581.9872 | 1185500.8288
10 | 2564524.0364 | 1185445.3804
11 | 2564546.4454 | 1185466.9772
12 | 2564547.7013 | 1185468.1734
13 | 2564568.9682 | 1185488.4289
14 | 2564493.2173 | 1185641.1377
15 | 2564322.3249 | 1185738.0806
16 | 2564330.5186 | 1185744.9582
17 | 2564300.4395 | 1185719.7105
18 | 2564348.4661 | 1185760.023
19 | 2564293.4558 | 1185748.0106
20 | 2564354.0265 | 1185764.7034
21 | 2564352.4264 | 1185767.659
22 | 2564370.1978 | 1185738.0449
23 | 2564369.4535 | 1185783.4338
24 | 2564339.5902 | 1185789.0025
25 | 2564394.9474 | 1185697.26
26 | 2564356.7517 | 1185860.5171
27 | 2564363.211 | 1185843.8922
28 | 2564333.6822 | 1185879.664
29 | 2564398.0161 | 1185815.2046
30 | 2564403.0762 | 1185821.8748
31 | 2564400.8387 | 1185818.9253
32 | 2564384.463 | 1185797.3393
33 | 2564416.5489 | 1185672.7482
34 | 2564419.679 | 1185669.1165
35 | 2564437.1589 | 1185691.7862
36 | 2564430.2059 | 1185658.2017
37 | 2564381.309 | 1185649.8349
38 | 2564455.6266 | 1185691.9498
39 | 2564341.1895 | 1185702.3536
40 | 2564355.5169 | 1185683.5982
41 | 2564352.6353 | 1185711.9057
42 | 2564367.1312 | 1185668.3945
43 | 2564370.1602 | 1185664.4293
44 | 2564365.9537 | 1185640.3593
45 | 2564460.522 | 1185685.3326
46 | 2564491.4913 | 1185643.4708
47 | 2564492.0784 | 1185642.6772
48 | 2564478.5234 | 1185660.9998
49 | 2564478.1235 | 1185661.5403
50 | 2564473.5173 | 1185667.7666
51 | 2564473.1169 | 1185668.3078
52 | 2564460.6344 | 1185685.1807
53 | 2564416.5489 | 1185672.7482

## line_std_types
| c_nf_per_km | r_ohm_per_km | x_ohm_per_km | max_i_ka | type | q_mm2 | alpha | voltage_rating
NAYY 4x50 SE | 210 | 0.642 | 0.083 | 0.142 | cs | 50 | 0.00403 | LV
NAYY 4x120 SE | 264 | 0.225 | 0.08 | 0.242 | cs | 120 | 0.00403 | LV
NAYY 4x150 SE | 261 | 0.208 | 0.08 | 0.27 | cs | 150 | 0.00403 | LV
NA2XS2Y 1x95 RM/25 12/20 kV | 216 | 0.313 | 0.132 | 0.252 | cs | 95 | 0.00403 | MV
NA2XS2Y 1x185 RM/25 12/20 kV | 273 | 0.161 | 0.117 | 0.362 | cs | 185 | 0.00403 | MV
NA2XS2Y 1x240 RM/25 12/20 kV | 304 | 0.122 | 0.112 | 0.421 | cs | 240 | 0.00403 | MV
NA2XS2Y 1x95 RM/25 6/10 kV | 315 | 0.313 | 0.123 | 0.249 | cs | 95 | 0.00403 | MV
NA2XS2Y 1x185 RM/25 6/10 kV | 406 | 0.161 | 0.11 | 0.358 | cs | 185 | 0.00403 | MV
NA2XS2Y 1x240 RM/25 6/10 kV | 456 | 0.122 | 0.105 | 0.416 | cs | 240 | 0.00403 | MV
NA2XS2Y 1x150 RM/25 12/20 kV | 250 | 0.206 | 0.116 | 0.319 | cs | 150 | 0.00403 | MV
NA2XS2Y 1x120 RM/25 12/20 kV | 230 | 0.253 | 0.119 | 0.283 | cs | 120 | 0.00403 | MV
NA2XS2Y 1x70 RM/25 12/20 kV | 190 | 0.443 | 0.132 | 0.22 | cs | 70 | 0.00403 | MV
NA2XS2Y 1x150 RM/25 6/10 kV | 360 | 0.206 | 0.11 | 0.315 | cs | 150 | 0.00403 | MV
NA2XS2Y 1x120 RM/25 6/10 kV | 340 | 0.253 | 0.113 | 0.28 | cs | 120 | 0.00403 | MV
NA2XS2Y 1x70 RM/25 6/10 kV | 280 | 0.443 | 0.123 | 0.217 | cs | 70 | 0.00403 | MV
N2XS(FL)2Y 1x120 RM/35 64/110 kV | 112 | 0.153 | 0.166 | 0.366 | cs | 120 | 0.00393 | HV
N2XS(FL)2Y 1x185 RM/35 64/110 kV | 125 | 0.099 | 0.156 | 0.457 | cs | 185 | 0.00393 | HV
N2XS(FL)2Y 1x240 RM/35 64/110 kV | 135 | 0.075 | 0.149 | 0.526 | cs | 240 | 0.00393 | HV
N2XS(FL)2Y 1x300 RM/35 64/110 kV | 144 | 0.06 | 0.144 | 0.588 | cs | 300 | 0.00393 | HV
15-AL1/3-ST1A 0.4 | 11 | 1.8769 | 0.35 | 0.105 | ol | 16 | 0.00403 | LV
24-AL1/4-ST1A 0.4 | 11.25 | 1.2012 | 0.335 | 0.14 | ol | 24 | 0.00403 | LV
48-AL1/8-ST1A 0.4 | 12.2 | 0.5939 | 0.3 | 0.21 | ol | 48 | 0.00403 | LV
94-AL1/15-ST1A 0.4 | 13.2 | 0.306 | 0.29 | 0.35 | ol | 94 | 0.00403 | LV
34-AL1/6-ST1A 10.0 | 9.7 | 0.8342 | 0.36 | 0.17 | ol | 34 | 0.00403 | MV
48-AL1/8-ST1A 10.0 | 10.1 | 0.5939 | 0.35 | 0.21 | ol | 48 | 0.00403 | MV
70-AL1/11-ST1A 10.0 | 10.4 | 0.4132 | 0.339 | 0.29 | ol | 70 | 0.00403 | MV
94-AL1/15-ST1A 10.0 | 10.75 | 0.306 | 0.33 | 0.35 | ol | 94 | 0.00403 | MV
122-AL1/20-ST1A 10.0 | 11.1 | 0.2376 | 0.323 | 0.41 | ol | 122 | 0.00403 | MV
149-AL1/24-ST1A 10.0 | 11.25 | 0.194 | 0.315 | 0.47 | ol | 149 | 0.00403 | MV
34-AL1/6-ST1A 20.0 | 9.15 | 0.8342 | 0.382 | 0.17 | ol | 34 | 0.00403 | MV
48-AL1/8-ST1A 20.0 | 9.5 | 0.5939 | 0.372 | 0.21 | ol | 48 | 0.00403 | MV
70-AL1/11-ST1A 20.0 | 9.7 | 0.4132 | 0.36 | 0.29 | ol | 70 | 0.00403 | MV
94-AL1/15-ST1A 20.0 | 10 | 0.306 | 0.35 | 0.35 | ol | 94 | 0.00403 | MV
122-AL1/20-ST1A 20.0 | 10.3 | 0.2376 | 0.344 | 0.41 | ol | 122 | 0.00403 | MV
149-AL1/24-ST1A 20.0 | 10.5 | 0.194 | 0.337 | 0.47 | ol | 149 | 0.00403 | MV
184-AL1/30-ST1A 20.0 | 10.75 | 0.1571 | 0.33 | 0.535 | ol | 184 | 0.00403 | MV
243-AL1/39-ST1A 20.0 | 11 | 0.1188 | 0.32 | 0.645 | ol | 243 | 0.00403 | MV
48-AL1/8-ST1A 110.0 | 8 | 0.5939 | 0.46 | 0.21 | ol | 48 | 0.00403 | HV
70-AL1/11-ST1A 110.0 | 8.4 | 0.4132 | 0.45 | 0.29 | ol | 70 | 0.00403 | HV
94-AL1/15-ST1A 110.0 | 8.65 | 0.306 | 0.44 | 0.35 | ol | 94 | 0.00403 | HV
122-AL1/20-ST1A 110.0 | 8.5 | 0.2376 | 0.43 | 0.41 | ol | 122 | 0.00403 | HV
149-AL1/24-ST1A 110.0 | 8.75 | 0.194 | 0.41 | 0.47 | ol | 149 | 0.00403 | HV
184-AL1/30-ST1A 110.0 | 8.8 | 0.1571 | 0.4 | 0.535 | ol | 184 | 0.00403 | HV
243-AL1/39-ST1A 110.0 | 9 | 0.1188 | 0.39 | 0.645 | ol | 243 | 0.00403 | HV
305-AL1/39-ST1A 110.0 | 9.2 | 0.0949 | 0.38 | 0.74 | ol | 305 | 0.00403 | HV
490-AL1/64-ST1A 110.0 | 9.75 | 0.059 | 0.37 | 0.96 | ol | 490 | 0.00403 | HV
679-AL1/86-ST1A 110.0 | 9.95 | 0.042 | 0.36 | 1.15 | ol | 679 | 0.00403 | HV
490-AL1/64-ST1A 220.0 | 10 | 0.059 | 0.285 | 0.96 | ol | 490 | 0.00403 | HV
679-AL1/86-ST1A 220.0 | 11.7 | 0.042 | 0.275 | 1.15 | ol | 679 | 0.00403 | HV
490-AL1/64-ST1A 380.0 | 11 | 0.059 | 0.253 | 0.96 | ol | 490 | 0.00403 | HV
679-AL1/86-ST1A 380.0 | 14.6 | 0.042 | 0.25 | 1.15 | ol | 679 | 0.00403 | HV

## trafo_std_types
| i0_percent | pfe_kw | vkr_percent | sn_mva | vn_lv_kv | vn_hv_kv | vk_percent | shift_degree | vector_group | tap_side | tap_neutral | tap_min | tap_max | tap_step_degree | tap_step_percent | tap_phase_shifter
160 MVA 380/110 kV | 0.06 | 60 | 0.25 | 160 | 110 | 380 | 12.2 | 0 | Yy0 | hv | 0 | -9 | 9 | 0 | 1.5 | FALSE
100 MVA 220/110 kV | 0.06 | 55 | 0.26 | 100 | 110 | 220 | 12 | 0 | Yy0 | hv | 0 | -9 | 9 | 0 | 1.5 | FALSE
63 MVA 110/20 kV | 0.04 | 22 | 0.32 | 63 | 20 | 110 | 18 | 150 | YNd5 | hv | 0 | -9 | 9 | 0 | 1.5 | FALSE
40 MVA 110/20 kV | 0.05 | 18 | 0.34 | 40 | 20 | 110 | 16.2 | 150 | YNd5 | hv | 0 | -9 | 9 | 0 | 1.5 | FALSE
25 MVA 110/20 kV | 0.07 | 14 | 0.41 | 25 | 20 | 110 | 12 | 150 | YNd5 | hv | 0 | -9 | 9 | 0 | 1.5 | FALSE
63 MVA 110/10 kV | 0.04 | 22 | 0.32 | 63 | 10 | 110 | 18 | 150 | YNd5 | hv | 0 | -9 | 9 | 0 | 1.5 | FALSE
40 MVA 110/10 kV | 0.05 | 18 | 0.34 | 40 | 10 | 110 | 16.2 | 150 | YNd5 | hv | 0 | -9 | 9 | 0 | 1.5 | FALSE
25 MVA 110/10 kV | 0.07 | 14 | 0.41 | 25 | 10 | 110 | 12 | 150 | YNd5 | hv | 0 | -9 | 9 | 0 | 1.5 | FALSE
0.25 MVA 20/0.4 kV | 0.32 | 0.8 | 1.44 | 0.25 | 0.4 | 20 | 6 | 150 | Yzn5 | hv | 0 | -2 | 2 | 0 | 2.5 | FALSE
0.4 MVA 20/0.4 kV | 0.3375 | 1.35 | 1.425 | 0.4 | 0.4 | 20 | 6 | 150 | Dyn5 | hv | 0 | -2 | 2 | 0 | 2.5 | FALSE
0.63 MVA 20/0.4 kV | 0.2619 | 1.65 | 1.206 | 0.63 | 0.4 | 20 | 6 | 150 | Dyn5 | hv | 0 | -2 | 2 | 0 | 2.5 | FALSE
0.25 MVA 10/0.4 kV | 0.24 | 0.6 | 1.2 | 0.25 | 0.4 | 10 | 4 | 150 | Dyn5 | hv | 0 | -2 | 2 | 0 | 2.5 | FALSE
0.4 MVA 10/0.4 kV | 0.2375 | 0.95 | 1.325 | 0.4 | 0.4 | 10 | 4 | 150 | Dyn5 | hv | 0 | -2 | 2 | 0 | 2.5 | FALSE
0.63 MVA 10/0.4 kV | 0.1873 | 1.18 | 1.0794 | 0.63 | 0.4 | 10 | 4 | 150 | Dyn5 | hv | 0 | -2 | 2 | 0 | 2.5 | FALSE

## trafo3w_std_types
| sn_hv_mva | sn_mv_mva | sn_lv_mva | vn_hv_kv | vn_mv_kv | vn_lv_kv | vk_hv_percent | vk_mv_percent | vk_lv_percent | vkr_hv_percent | vkr_mv_percent | vkr_lv_percent | pfe_kw | i0_percent | shift_mv_degree | shift_lv_degree | vector_group | tap_side | tap_neutral | tap_min | tap_max | tap_step_percent
63/25/38 MVA 110/20/10 kV | 63 | 25 | 38 | 110 | 20 | 10 | 10.4 | 10.4 | 10.4 | 0.28 | 0.32 | 0.35 | 35 | 0.89 | 0 | 0 | YN0yn0yn0 | hv | 0 | -10 | 10 | 1.2
63/25/38 MVA 110/10/10 kV | 63 | 25 | 38 | 110 | 10 | 10 | 10.4 | 10.4 | 10.4 | 0.28 | 0.32 | 0.35 | 35 | 0.89 | 0 | 0 | YN0yn0yn0 | hv | 0 | -10 | 10 | 1.2

## fuse_std_types
| fuse_type | i_rated_a | t_avg | t_min | t_total | x_avg | x_min | x_total
HV 100A | HV 100A | 100 | 0 | [10.0, 3.64, 0.854, 0.281, 0.1, 0.0531, 0.022, 0.01] | [10.0, 4.267, 1.21, 0.403, 0.1, 0.058, 0.022, 0.01] | 0 | [300.0, 350.0, 450.0, 550.0, 700.0, 850.0, 1200.0, 1752.0] | [600.0, 700.0, 900.0, 1150.0, 1665.0, 2000.0, 3000.0, 4313.0]
HV 10A | HV 10A | 10 | 0 | [10.0, 1675.0, 0.344, 0.156, 0.1, 0.0417, 0.0171, 0.01] | [10.0, 1.3, 0.3, 0.155, 0.1, 0.0555, 0.023, 0.01] | 0 | [30.0, 32.0, 35.0, 37.0, 39.0, 50.0, 70.0, 88.0] | [60.0, 70.0, 80.0, 87.0, 94.0, 110.0, 150.0, 216.0]
HV 125A | HV 125A | 125 | 0 | [10.0, 1.82, 0.344, 0.1, 0.0467, 0.0269, 0.01] | [10.0, 2.478, 0.426, 0.1, 0.0427, 0.0211, 0.01] | 0 | [375.0, 500.0, 700.0, 925.0, 1200.0, 1500.0, 2341.0] | [750.0, 1000.0, 1500.0, 2200.0, 3000.0, 4000.0, 5765.0]
HV 160A | HV 160A | 160 | 0 | [10.0, 4.15, 1.03, 0.198, 0.1, 0.051, 0.0172, 0.01] | [10.0, 2.3, 0.734, 0.274, 0.1, 0.046, 0.0177, 0.01] | 0 | [480.0, 550.0, 700.0, 1000.0, 1260.0, 1600.0, 2500.0, 3227.0] | [960.0, 1300.0, 1700.0, 2200.0, 2996.0, 4000.0, 6000.0, 7946.0]
HV 16A | HV 16A | 16 | 0 | [10.0, 0.352, 0.164, 0.1, 0.0649, 0.0342, 0.01] | [10.0, 2.34, 0.722, 0.181, 0.1, 0.055, 0.0296, 0.01] | 0 | [48.0, 60.0, 65.0, 71.0, 80.0, 100.0, 162.0] | [96.0, 110.0, 125.0, 150.0, 168.0, 200.0, 250.0, 398.0]
HV 200A | HV 200A | 200 | 0 | [10.0, 4.267, 1.21, 0.403, 0.1, 0.058, 0.022, 0.01] | [10.0, 3.73, 1.654, 0.328, 0.1, 0.0531, 0.019, 0.01] | 0 | [600.0, 700.0, 900.0, 1150.0, 1665.0, 2000.0, 3000.0, 4313.0] | [1200.0, 1500.0, 1800.0, 2700.0, 3960.0, 5000.0, 7500.0, 10620.0]
HV 20A | HV 20A | 20 | 0 | [10.0, 1.3, 0.3, 0.155, 0.1, 0.0555, 0.023, 0.01] | [10.0, 1.3, 0.161, 0.1, 0.0611, 0.0399, 0.0141, 0.01] | 0 | [60.0, 70.0, 80.0, 87.0, 94.0, 110.0, 150.0, 216.0] | [120.0, 150.0, 200.0, 223.0, 260.0, 300.0, 450.0, 532.0]
HV 25A | HV 25A | 25 | 0 | [10.0, 2.512, 0.833, 0.299, 0.1, 0.0372, 0.0223, 0.01] | [10.0, 3.125, 0.597, 0.198, 0.1, 0.0378, 0.022, 0.01] | 0 | [75.0, 82.0, 90.0, 100.0, 124.0, 170.0, 200.0, 289.0] | [150.0, 170.0, 210.0, 250.0, 294.0, 400.0, 500.0, 711.0]
HV 31.5A | HV 31.5A | 31.5 | 0 | [10.0, 2.34, 0.722, 0.181, 0.1, 0.055, 0.0296, 0.01] | [10.0, 2.84, 0.368, 0.164, 0.1, 0.0621, 0.0378, 0.0195, 0.01] | 0 | [95.0, 110.0, 125.0, 150.0, 165.0, 200.0, 250.0, 390.0] | [189.0, 220.0, 300.0, 350.0, 393.0, 450.0, 530.0, 700.0, 960.0]
HV 40A | HV 40A | 40 | 0 | [10.0, 1.3, 0.161, 0.1, 0.0611, 0.0399, 0.0141, 0.01] | [10.0, 2.05, 0.369, 0.198, 0.1, 0.051, 0.0298, 0.01] | 0 | [120.0, 150.0, 200.0, 223.0, 260.0, 300.0, 450.0, 532.0] | [240.0, 300.0, 400.0, 450.0, 530.0, 650.0, 800.0, 1311.0]
HV 50A | HV 50A | 50 | 0 | [10.0, 3.215, 0.597, 0.198, 0.1, 0.0378, 0.022, 0.01] | [10.0, 3.64, 0.854, 0.281, 0.1, 0.0531, 0.022, 0.01] | 0 | [150.0, 170.0, 210.0, 250.0, 294.0, 400.0, 500.0, 711.0] | [300.0, 350.0, 450.0, 550.0, 700.0, 850.0, 1200.0, 1752.0]
HV 6.3A | HV 6.3A | 6.3 | 0 | [10.0, 1.39, 0.344, 0.168, 0.1, 0.056, 0.0263, 0.01] | [10.0, 1.711, 0.516, 0.198, 0.1, 0.0634, 0.0303, 0.01] | 0 | [19.0, 19.5, 20.4, 20.8, 22.0, 25.0, 32.0, 48.0] | [38.0, 40.0, 43.0, 48.0, 53.0, 60.0, 75.0, 118.0]
HV 63A | HV 63A | 63 | 0 | [10.0, 2.84, 0.368, 0.164, 0.1, 0.0621, 0.0378, 0.0195, 0.01] | [10.0, 1.82, 0.344, 0.1, 0.0467, 0.0269, 0.01] | 0 | [189.0, 220.0, 300.0, 350.0, 393.0, 450.0, 530.0, 700.0, 961.0] | [378.0, 500.0, 700.0, 934.0, 1200.0, 1500.0, 2366.0]
HV 80A | HV 80A | 80 | 0 | [10.0, 2.05, 0.369, 0.198, 0.1, 0.051, 0.0298, 0.01] | [10.0, 4.15, 1.03, 0.198, 0.1, 0.051, 0.0172, 0.01] | 0 | [240.0, 300.0, 400.0, 450.0, 530.0, 650.0, 800.0, 1311.0] | [480.0, 550.0, 700.0, 1000.0, 1260.0, 1600.0, 2500.0, 3227.0]
Siemens NH-1-100 | Siemens NH-1-100 | 100 | [5400.0, 2000.0, 400.0, 20.0, 1.0, 0.2, 0.012, 0.004] | 0 | 0 | [150.0, 190.0, 250.0, 430.0, 900.0, 1250.0, 2700.0, 3600.0] | 0 | 0
Siemens NH-1-125 | Siemens NH-1-125 | 125 | [4800.0, 120.0, 7.0, 0.1, 0.004] | 0 | 0 | [180.0, 400.0, 740.0, 2000.0, 4250.0] | 0 | 0
Siemens NH-1-16 | Siemens NH-1-16 | 16 | [4000.0, 400.0, 2.0, 0.1, 0.04, 0.01] | 0 | 0 | [26.0, 35.0, 75.0, 150.0, 200.0, 300.0] | 0 | 0
Siemens NH-1-160 | Siemens NH-1-160 | 160 | [4800.0, 120.0, 7.0, 0.1, 0.004] | 0 | 0 | [210.0, 500.0, 900.0, 2300.0, 5000.0] | 0 | 0
Siemens NH-1-25 | Siemens NH-1-25 | 25 | [4000.0, 1000.0, 10.0, 0.2, 0.02, 0.01] | 0 | 0 | [40.0, 50.0, 100.0, 210.0, 400.0, 500.0] | 0 | 0
Siemens NH-1-50 | Siemens NH-1-50 | 50 | [4000.0, 40.0, 4.0, 1.0, 0.02, 0.01] | 0 | 0 | [86.0, 200.0, 300.0, 400.0, 1000.0, 1280.0] | 0 | 0
Siemens NH-1-63 | Siemens NH-1-63 | 63 | [4000.0, 100.0, 10.0, 2.0, 0.04, 0.01] | 0 | 0 | [100.0, 200.0, 300.0, 400.0, 1000.0, 1500.0] | 0 | 0
Siemens NH-1-80 | Siemens NH-1-80 | 80 | [4800.0, 120.0, 7.0, 0.1, 0.01] | 0 | 0 | [150.58, 250.0, 450.0, 1150.0, 2470.0] | 0 | 0
Siemens NH-2-1000 | Siemens NH-2-1000 | 1000 | [4800.0, 120.0, 7.0, 0.1, 0.004] | 0 | 0 | [1900.0, 3500.0, 8400.0, 24000.0, 52000.0] | 0 | 0
Siemens NH-2-200 | Siemens NH-2-200 | 200 | [4800.0, 120.0, 7.0, 0.1, 0.004] | 0 | 0 | [280.0, 650.0, 1200.0, 3000.0, 7000.0] | 0 | 0
Siemens NH-2-224 | Siemens NH-2-224 | 224 | [4800.0, 120.0, 7.0, 0.2, 0.04, 0.004] | 0 | 0 | [400.0, 750.0, 1453.0, 3025.0, 4315.0, 7600.0] | 0 | 0
Siemens NH-2-250 | Siemens NH-2-250 | 250 | [4800.0, 120.0, 7.0, 0.1, 0.004] | 0 | 0 | [450.0, 800.0, 1650.0, 4000.0, 8500.0] | 0 | 0
Siemens NH-2-315 | Siemens NH-2-315 | 315 | [4800.0, 120.0, 7.0, 0.1, 0.004] | 0 | 0 | [550.0, 920.0, 1900.0, 5000.0, 11000.0] | 0 | 0
Siemens NH-2-355 | Siemens NH-2-355 | 355 | [4800.0, 120.0, 6.0, 0.1, 0.004] | 0 | 0 | [650.0, 1116.27, 2350.0, 5840.0, 12790.0] | 0 | 0
Siemens NH-2-400 | Siemens NH-2-400 | 400 | [4800.0, 120.0, 7.0, 0.1, 0.004] | 0 | 0 | [720.0, 1350.0, 2800.0, 6500.0, 15000.0] | 0 | 0
Siemens NH-2-425 | Siemens NH-2-425 | 425 | [4800.0, 120.0, 7.0, 0.1, 0.004] | 0 | 0 | [850.0, 1500.0, 3050.0, 7500.0, 16500.0] | 0 | 0
Siemens NH-2-630 | Siemens NH-2-630 | 630 | [4800.0, 120.0, 7.0, 0.1, 0.004] | 0 | 0 | [1200.0, 2000.0, 4800.0, 12000.0, 26000.0] | 0 | 0

## res_bus
| vm_pu | va_degree | p_mw | q_mvar
0 | 0.99312 | -0.048287 | 0.0013327 | 0.00033401
1 | 0.99349 | -0.045639 | 0.00078961 | 0.00019789
2 | 0.9928 | -0.050556 | 0.0020379 | 0.00051075
3 | 0.99445 | -0.038868 | 0.001297 | 0.00032507
4 | 0.99274 | -0.050974 | 0.0017058 | 0.00042752
5 | 0.99515 | -0.033992 | 0.0023556 | 0.00059037
6 | 0.99531 | -0.032823 | 0.0012986 | 0.00032546
7 | 0.99445 | -0.038907 | 0.0016526 | 0.00041419
8 | 0.99259 | -0.052003 | 0.00089298 | 0.0002238
9 | 0.99236 | -0.053641 | 0 | 0
10 | 0.99198 | -0.056292 | 0.0016705 | 0.00041867
11 | 0.99206 | -0.055764 | 0 | 0
12 | 0.99206 | -0.055735 | 0.002214 | 0.00055488
13 | 0.99223 | -0.054577 | 0.0012443 | 0.00031185
14 | 0.99549 | -0.031609 | 0.0012949 | 0.00032453
15 | 0.99017 | -0.068859 | 0.0022914 | 0.00057427
16 | 0.99029 | -0.067995 | 0.0022609 | 0.00056664
17 | 0.98994 | -0.070502 | 0.0022661 | 0.00056795
18 | 0.99063 | -0.065563 | 0 | 0
19 | 0.98979 | -0.071505 | 0.0033764 | 0.00084621
20 | 0.99074 | -0.06481 | 0 | 0
21 | 0.9906 | -0.065794 | 0 | 0
22 | 0.99249 | -0.052459 | 0.0025713 | 0.00064442
23 | 0.98971 | -0.072072 | 0.0013951 | 0.00034965
24 | 0.99052 | -0.066364 | 0.002248 | 0.00056341
25 | 0.99535 | -0.032409 | 0.0024036 | 0.0006024
26 | 0.98798 | -0.084358 | 0.00096064 | 0.00024076
27 | 0.98803 | -0.083992 | 0.00047088 | 0.00011801
28 | 0.98795 | -0.084519 | 0.00052444 | 0.00013144
29 | 0.98816 | -0.083087 | 0.00064904 | 0.00016267
30 | 0.98789 | -0.085 | 0.022093 | 0.0055371
31 | 0.988 | -0.084164 | 0.00045938 | 0.00011513
32 | 0.98897 | -0.077323 | 0 | 0
33 | 0.99743 | -0.017912 | 0 | 0
34 | 0.99729 | -0.018863 | 0 | 0
35 | 1 | 0 | -0.10446 | -0.026066
36 | 0.99725 | -0.019195 | 0.002182 | 0.00054687
37 | 0.99621 | -0.026439 | 0 | 0
38 | 0.99846 | -0.010786 | 0.0012949 | 0.00032452
39 | 0.99529 | -0.032939 | 0.0028086 | 0.00070391
40 | 0.99549 | -0.031504 | 0.0028086 | 0.00070391
41 | 0.99522 | -0.03343 | 0.0032212 | 0.0008073
42 | 0.99574 | -0.029801 | 0.0032534 | 0.00081538
43 | 0.99582 | -0.029193 | 0.0028086 | 0.00070391
44 | 0.99614 | -0.026928 | 0.0026913 | 0.0006745
45 | 0.99801 | -0.013912 | 0.0012976 | 0.00032522
46 | 0.99557 | -0.031018 | 0.0090257 | 0.0022621
47 | 0.99554 | -0.031227 | 0.0012948 | 0.0003245
48 | 0.99651 | -0.024407 | 0.0012976 | 0.0003252
49 | 0.99654 | -0.024195 | 0.0012976 | 0.00032522
50 | 0.9969 | -0.021648 | 0.0012938 | 0.00032426
51 | 0.99694 | -0.021418 | 0.0012938 | 0.00032426
52 | 0.998 | -0.013982 | 0.001297 | 0.00032507
53 | 0.99998 | 149.9947 | 0 | 0

## res_line
| p_from_mw | q_from_mvar | p_to_mw | q_to_mvar | pl_mw | ql_mvar | i_from_ka | i_to_ka | i_ka | vm_from_pu | va_from_degree | vm_to_pu | va_to_degree | loading_percent
0 | -0.011105 | -0.0027821 | 0.011109 | 0.0027834 | 4.0685e-06 | 1.2599e-06 | 0.016639 | 0.016639 | 0.016639 | 0.99312 | -0.048287 | 0.99349 | -0.045639 | 6.1625
1 | 0.0097725 | 0.0024481 | -0.0097694 | -0.0024472 | 3.0658e-06 | 8.8272e-07 | 0.014642 | 0.014642 | 0.014642 | 0.99312 | -0.048287 | 0.9928 | -0.050556 | 5.423
2 | -0.011899 | -0.0029813 | 0.01191 | 0.0029848 | 1.1156e-05 | 3.561e-06 | 0.017821 | 0.017821 | 0.017821 | 0.99349 | -0.045639 | 0.99445 | -0.038868 | 6.6005
3 | 0.0077315 | 0.0019365 | -0.0077311 | -0.0019364 | 4.4768e-07 | 1.031e-07 | 0.011588 | 0.011588 | 0.011588 | 0.9928 | -0.050556 | 0.99274 | -0.050974 | 4.2917
4 | 0.0016526 | 0.00041416 | -0.0016526 | -0.00041419 | 8.8528e-09 | -2.6695e-08 | 0.0024729 | 0.0024729 | 0.0024729 | 0.99445 | -0.038868 | 0.99445 | -0.038907 | 0.91588
5 | -0.01486 | -0.0037241 | 0.01487 | 0.0037275 | 1.0035e-05 | 3.4374e-06 | 0.022235 | 0.022235 | 0.022235 | 0.99445 | -0.038868 | 0.99515 | -0.033992 | 8.2351
6 | 0.0060252 | 0.0015089 | -0.0060244 | -0.0015088 | 8.5664e-07 | 1.1187e-07 | 0.0090308 | 0.0090309 | 0.0090309 | 0.99274 | -0.050974 | 0.99259 | -0.052003 | 3.3448
7 | -0.017225 | -0.0043179 | 0.017228 | 0.0043189 | 2.7895e-06 | 9.8534e-07 | 0.025757 | 0.025757 | 0.025757 | 0.99515 | -0.033992 | 0.99531 | -0.032823 | 9.5396
8 | -0.018527 | -0.0046443 | 0.01853 | 0.0046454 | 3.1151e-06 | 1.1135e-06 | 0.027698 | 0.027698 | 0.027698 | 0.99531 | -0.032823 | 0.99549 | -0.031609 | 10.2586
9 | 0.0051314 | 0.0012849 | -0.0051302 | -0.0012849 | 1.1617e-06 | 4.0223e-08 | 0.0076922 | 0.0076923 | 0.0076923 | 0.99259 | -0.052003 | 0.99236 | -0.053641 | 2.849
10 | 0.0051302 | 0.0012849 | -0.0051296 | -0.0012849 | 6.6386e-07 | 2.3077e-08 | 0.0076923 | 0.0076924 | 0.0076924 | 0.99236 | -0.053641 | 0.99223 | -0.054577 | 2.849
11 | -0.0016705 | -0.00041867 | 0.0016706 | 0.00041832 | 1.2194e-07 | -3.5491e-07 | 0.0025058 | 0.0025057 | 0.0025058 | 0.99198 | -0.056292 | 0.99206 | -0.055764 | 0.92809
12 | -0.0016706 | -0.00041832 | 0.0016706 | 0.0004183 | 6.7951e-09 | -1.9781e-08 | 0.0025057 | 0.0025057 | 0.0025057 | 0.99206 | -0.055764 | 0.99206 | -0.055735 | 0.92803
13 | -0.0038846 | -0.00097317 | 0.0038852 | 0.00097303 | 6.2213e-07 | -1.4e-07 | 0.0058265 | 0.0058263 | 0.0058265 | 0.99206 | -0.055735 | 0.99223 | -0.054577 | 2.158
14 | -0.019825 | -0.00497 | 0.019826 | 0.0049703 | 1.0493e-06 | 3.787e-07 | 0.029634 | 0.029634 | 0.029634 | 0.99549 | -0.031609 | 0.99554 | -0.031227 | 10.9755
15 | -0.0079357 | -0.0019884 | 0.0079366 | 0.0019886 | 9.4933e-07 | 2.2751e-07 | 0.011925 | 0.011925 | 0.011925 | 0.99017 | -0.068859 | 0.99029 | -0.067995 | 4.4168
16 | 0.0056443 | 0.0014141 | -0.005643 | -0.001414 | 1.2828e-06 | 1.2594e-07 | 0.008482 | 0.0084822 | 0.0084822 | 0.99017 | -0.068859 | 0.98994 | -0.070502 | 3.1415
17 | -0.010198 | -0.0025552 | 0.010201 | 0.0025562 | 3.4329e-06 | 1.0188e-06 | 0.015323 | 0.015323 | 0.015323 | 0.99029 | -0.067995 | 0.99063 | -0.065563 | 5.6751
18 | 0.0033769 | 0.00084602 | -0.0033764 | -0.00084621 | 4.6864e-07 | -1.9446e-07 | 0.0050759 | 0.005076 | 0.005076 | 0.98994 | -0.070502 | 0.98979 | -0.071505 | 1.88
19 | -0.010201 | -0.0025562 | 0.010202 | 0.0025566 | 1.0632e-06 | 3.1547e-07 | 0.015323 | 0.015323 | 0.015323 | 0.99063 | -0.065563 | 0.99074 | -0.06481 | 5.675
20 | 0.028873 | 0.0072432 | -0.028869 | -0.0072418 | 3.942e-06 | 1.4729e-06 | 0.043367 | 0.043367 | 0.043367 | 0.99074 | -0.06481 | 0.9906 | -0.065794 | 16.0619
21 | -0.039075 | -0.0097998 | 0.039142 | 0.0098252 | 6.7016e-05 | 2.5373e-05 | 0.05869 | 0.058689 | 0.05869 | 0.99074 | -0.06481 | 0.99249 | -0.052459 | 21.7369
22 | 0.026621 | 0.0066786 | -0.026597 | -0.00667 | 2.3163e-05 | 8.6102e-06 | 0.03999 | 0.03999 | 0.03999 | 0.9906 | -0.065794 | 0.98971 | -0.072072 | 14.8112
23 | 0.0022482 | 0.00056315 | -0.002248 | -0.00056341 | 1.7724e-07 | -2.5244e-07 | 0.003377 | 0.0033771 | 0.0033771 | 0.9906 | -0.065794 | 0.99052 | -0.066364 | 1.2508
24 | -0.041713 | -0.01047 | 0.041829 | 0.010514 | 0.00011645 | 4.417e-05 | 0.062544 | 0.062544 | 0.062544 | 0.99249 | -0.052459 | 0.99535 | -0.032409 | 23.1646
25 | 0.025202 | 0.0063203 | -0.025184 | -0.0063136 | 1.8332e-05 | 6.7882e-06 | 0.037893 | 0.037893 | 0.037893 | 0.98971 | -0.072072 | 0.98897 | -0.077323 | 14.0343
26 | -0.044233 | -0.011116 | 0.044322 | 0.01115 | 8.944e-05 | 3.3973e-05 | 0.066138 | 0.066137 | 0.066138 | 0.99535 | -0.032409 | 0.99743 | -0.017912 | 24.4954
27 | -0.0014851 | -0.00037182 | 0.0014852 | 0.00037154 | 7.4956e-08 | -2.787e-07 | 0.0022366 | 0.0022365 | 0.0022366 | 0.98798 | -0.084358 | 0.98803 | -0.083992 | 0.82837
28 | 0.00052445 | 0.00013106 | -0.00052444 | -0.00013144 | 1.167e-08 | -3.7942e-07 | 0.00078976 | 0.00078989 | 0.00078989 | 0.98798 | -0.084358 | 0.98795 | -0.084519 | 0.29255
29 | -0.0019561 | -0.00048955 | 0.0019563 | 0.00048907 | 2.4419e-07 | -4.838e-07 | 0.0029457 | 0.0029455 | 0.0029457 | 0.98803 | -0.083992 | 0.98816 | -0.083087 | 1.091
30 | 0.022558 | 0.0056544 | -0.022555 | -0.0056531 | 3.3629e-06 | 1.2336e-06 | 0.03397 | 0.03397 | 0.03397 | 0.98816 | -0.083087 | 0.988 | -0.084164 | 12.5815
31 | -0.025164 | -0.0063061 | 0.025184 | 0.0063136 | 2.0092e-05 | 7.4401e-06 | 0.037893 | 0.037893 | 0.037893 | 0.98816 | -0.083087 | 0.98897 | -0.077323 | 14.0344
32 | -0.022093 | -0.0055371 | 0.022096 | 0.005538 | 2.5584e-06 | 9.3658e-07 | 0.033278 | 0.033278 | 0.033278 | 0.98789 | -0.085 | 0.988 | -0.084164 | 12.3253
33 | 0.019805 | 0.0049658 | -0.019803 | -0.0049649 | 2.609e-06 | 9.4095e-07 | 0.029547 | 0.029547 | 0.029547 | 0.99743 | -0.017912 | 0.99729 | -0.018863 | 10.9435
34 | -0.064128 | -0.016116 | 0.064288 | 0.016177 | 0.00016029 | 6.1284e-05 | 0.095685 | 0.095685 | 0.095685 | 0.99743 | -0.017912 | 1 | 0 | 35.4388
35 | 0.0021821 | 0.00054671 | -0.002182 | -0.00054687 | 1.0031e-07 | -1.5928e-07 | 0.0032558 | 0.0032559 | 0.0032559 | 0.99729 | -0.018863 | 0.99725 | -0.019195 | 1.2059
36 | 0.017621 | 0.0044182 | -0.017602 | -0.0044116 | 1.8481e-05 | 6.5496e-06 | 0.026292 | 0.026292 | 0.026292 | 0.99729 | -0.018863 | 0.99621 | -0.026439 | 9.7377
37 | 0.039373 | 0.0098888 | -0.039314 | -0.0098665 | 5.8954e-05 | 2.2314e-05 | 0.058595 | 0.058595 | 0.058595 | 1 | 0 | 0.99846 | -0.010786 | 21.7018
38 | 0.0026915 | 0.00067433 | -0.0026913 | -0.0006745 | 1.8197e-07 | -1.6493e-07 | 0.0040201 | 0.0040202 | 0.0040202 | 0.99621 | -0.026439 | 0.99614 | -0.026928 | 1.489
39 | 0.014911 | 0.0037373 | -0.014905 | -0.0037353 | 5.6846e-06 | 1.9473e-06 | 0.022272 | 0.022272 | 0.022272 | 0.99621 | -0.026439 | 0.99582 | -0.029193 | 8.2488
40 | 0.038019 | 0.0095419 | -0.038002 | -0.0095357 | 1.6492e-05 | 6.2355e-06 | 0.056665 | 0.056665 | 0.056665 | 0.99846 | -0.010786 | 0.99801 | -0.013912 | 20.9871
41 | -0.00603 | -0.0015111 | 0.0060312 | 0.0015112 | 1.1969e-06 | 1.5357e-07 | 0.0090151 | 0.009015 | 0.0090151 | 0.99529 | -0.032939 | 0.99549 | -0.031504 | 3.3389
42 | 0.0032214 | 0.00080719 | -0.0032212 | -0.0008073 | 2.1919e-07 | -1.1249e-07 | 0.0048161 | 0.0048162 | 0.0048162 | 0.99529 | -0.032939 | 0.99522 | -0.03343 | 1.7838
43 | -0.0088398 | -0.0022152 | 0.0088419 | 0.0022157 | 2.0843e-06 | 5.5286e-07 | 0.013213 | 0.013213 | 0.013213 | 0.99549 | -0.031504 | 0.99574 | -0.029801 | 4.8938
44 | -0.012095 | -0.0030311 | 0.012096 | 0.0030314 | 1.0172e-06 | 3.2633e-07 | 0.018075 | 0.018075 | 0.018075 | 0.99574 | -0.029801 | 0.99582 | -0.029193 | 6.6944
45 | 0.036705 | 0.0092105 | -0.036704 | -0.0092104 | 3.5313e-07 | 1.3335e-07 | 0.05473 | 0.05473 | 0.05473 | 0.99801 | -0.013912 | 0.998 | -0.013982 | 20.2705
46 | 0.021121 | 0.0052951 | -0.021121 | -0.0052949 | 6.1391e-07 | 2.2328e-07 | 0.031569 | 0.031569 | 0.031569 | 0.99557 | -0.031018 | 0.99554 | -0.031227 | 11.6922
47 | -0.030147 | -0.0075571 | 0.030175 | 0.0075675 | 2.7625e-05 | 1.0341e-05 | 0.045059 | 0.045059 | 0.045059 | 0.99557 | -0.031018 | 0.99651 | -0.024407 | 16.6886
48 | -0.031472 | -0.0078927 | 0.031473 | 0.007893 | 9.2656e-07 | 3.4761e-07 | 0.046997 | 0.046997 | 0.046997 | 0.99651 | -0.024407 | 0.99654 | -0.024195 | 17.4062
49 | -0.032771 | -0.0082182 | 0.032782 | 0.0082226 | 1.1573e-05 | 4.3501e-06 | 0.048934 | 0.048934 | 0.048934 | 0.99654 | -0.024195 | 0.9969 | -0.021648 | 18.1238
50 | -0.034076 | -0.0085469 | 0.034077 | 0.0085473 | 1.0868e-06 | 4.0921e-07 | 0.050865 | 0.050865 | 0.050865 | 0.9969 | -0.021648 | 0.99694 | -0.021418 | 18.8391
51 | -0.035371 | -0.0088715 | 0.035407 | 0.0088853 | 3.6507e-05 | 1.3767e-05 | 0.052797 | 0.052796 | 0.052797 | 0.99694 | -0.021418 | 0.998 | -0.013982 | 19.5543

## res_trafo
| p_hv_mw | q_hv_mvar | p_lv_mw | q_lv_mvar | pl_mw | ql_mvar | i_hv_ka | i_lv_ka | vm_hv_pu | va_hv_degree | vm_lv_pu | va_lv_degree | loading_percent
0 | 2.5187e-16 | 8.8016e-16 | 0.00079998 | 7.4552e-08 | 0.00079998 | 7.4552e-08 | 2.6429e-17 | 0.0011547 | 0.99998 | 149.9947 | 1 | 0 | 0.31999

## res_ext_grid
| p_mw | q_mvar
0 | 0.10576 | 0.026391

## res_load
| p_mw | q_mvar
0 | 0.0013327 | 0.00033401
1 | 0.00078961 | 0.00019789
2 | 0.0020379 | 0.00051075
3 | 0.001297 | 0.00032507
4 | 0.0017058 | 0.00042752
5 | 0.0023556 | 0.00059037
6 | 0.0012986 | 0.00032546
7 | 0.0016526 | 0.00041419
8 | 0.00089298 | 0.0002238
9 | 0.0016705 | 0.00041867
10 | 0.002214 | 0.00055488
11 | 0.0012443 | 0.00031185
12 | 0.0012949 | 0.00032453
13 | 0.0022914 | 0.00057427
14 | 0.0022609 | 0.00056664
15 | 0.0022661 | 0.00056795
16 | 0.0033764 | 0.00084621
17 | 0.0025713 | 0.00064442
18 | 0.0013951 | 0.00034965
19 | 0.002248 | 0.00056341
20 | 0.0024036 | 0.0006024
21 | 0.00096064 | 0.00024076
22 | 0.00047088 | 0.00011801
23 | 0.00052444 | 0.00013144
24 | 0.00064904 | 0.00016267
25 | 0.022093 | 0.0055371
26 | 0.00045938 | 0.00011513
27 | 0.0012948 | 0.0003245
28 | 0.002182 | 0.00054687
29 | 0.0012949 | 0.00032452
30 | 0.0028086 | 0.00070391
31 | 0.0028086 | 0.00070391
32 | 0.0032212 | 0.0008073
33 | 0.0032534 | 0.00081538
34 | 0.0028086 | 0.00070391
35 | 0.0026913 | 0.0006745
36 | 0.0012976 | 0.00032522
37 | 0.0090257 | 0.0022621
38 | 0.0012948 | 0.0003245
39 | 0.0012976 | 0.0003252
40 | 0.0012976 | 0.00032522
41 | 0.0012938 | 0.00032426
42 | 0.0012938 | 0.00032426
43 | 0.001297 | 0.00032507

## dtypes
| element | column | dtype
0 | bus | name | object
1 | bus | vn_kv | float64
2 | bus | type | object
3 | bus | zone | object
4 | bus | in_service | bool
5 | load | name | object
6 | load | bus | uint32
7 | load | p_mw | float64
8 | load | q_mvar | float64
9 | load | const_z_percent | float64
10 | load | const_i_percent | float64
11 | load | sn_mva | float64
12 | load | scaling | float64
13 | load | in_service | bool
14 | load | type | object
15 | ext_grid | name | object
16 | ext_grid | bus | uint32
17 | ext_grid | vm_pu | float64
18 | ext_grid | va_degree | float64
19 | ext_grid | slack_weight | float64
20 | ext_grid | in_service | bool
21 | line | name | object
22 | line | std_type | object
23 | line | from_bus | uint32
24 | line | to_bus | uint32
25 | line | length_km | float64
26 | line | r_ohm_per_km | float64
27 | line | x_ohm_per_km | float64
28 | line | c_nf_per_km | float64
29 | line | g_us_per_km | float64
30 | line | max_i_ka | float64
31 | line | df | float64
32 | line | parallel | uint32
33 | line | type | object
34 | line | in_service | bool
35 | trafo | name | object
36 | trafo | std_type | object
37 | trafo | hv_bus | uint32
38 | trafo | lv_bus | uint32
39 | trafo | sn_mva | float64
40 | trafo | vn_hv_kv | float64
41 | trafo | vn_lv_kv | float64
42 | trafo | vk_percent | float64
43 | trafo | vkr_percent | float64
44 | trafo | pfe_kw | float64
45 | trafo | i0_percent | float64
46 | trafo | shift_degree | float64
47 | trafo | tap_side | object
48 | trafo | tap_neutral | int32
49 | trafo | tap_min | int32
50 | trafo | tap_max | int32
51 | trafo | tap_step_percent | float64
52 | trafo | tap_step_degree | float64
53 | trafo | tap_pos | int32
54 | trafo | tap_phase_shifter | bool
55 | trafo | parallel | uint32
56 | trafo | df | float64
57 | trafo | in_service | bool
58 | line_geodata | coords | object
59 | bus_geodata | x | float64
60 | bus_geodata | y | float64
61 | bus_geodata | coords | object
62 | res_bus | vm_pu | float64
63 | res_bus | va_degree | float64
64 | res_bus | p_mw | float64
65 | res_bus | q_mvar | float64
66 | res_line | p_from_mw | float64
67 | res_line | q_from_mvar | float64
68 | res_line | p_to_mw | float64
69 | res_line | q_to_mvar | float64
70 | res_line | pl_mw | float64
71 | res_line | ql_mvar | float64
72 | res_line | i_from_ka | float64
73 | res_line | i_to_ka | float64
74 | res_line | i_ka | float64
75 | res_line | vm_from_pu | float64
76 | res_line | va_from_degree | float64
77 | res_line | vm_to_pu | float64
78 | res_line | va_to_degree | float64
79 | res_line | loading_percent | float64
80 | res_trafo | p_hv_mw | float64
81 | res_trafo | q_hv_mvar | float64
82 | res_trafo | p_lv_mw | float64
83 | res_trafo | q_lv_mvar | float64
84 | res_trafo | pl_mw | float64
85 | res_trafo | ql_mvar | float64
86 | res_trafo | i_hv_ka | float64
87 | res_trafo | i_lv_ka | float64
88 | res_trafo | vm_hv_pu | float64
89 | res_trafo | va_hv_degree | float64
90 | res_trafo | vm_lv_pu | float64
91 | res_trafo | va_lv_degree | float64
92 | res_trafo | loading_percent | float64
93 | res_ext_grid | p_mw | float64
94 | res_ext_grid | q_mvar | float64
95 | res_load | p_mw | float64
96 | res_load | q_mvar | float64

## parameters
| version | format_version | converged | OPF_converged | name | f_hz | sn_mva
0 | 2.14.6 | 2.14.0 | TRUE | FALSE |  | 50 | 1