## bus
| name | vn_kv | type | zone | in_service
0 | bus_LV_2038-1_0_2_node_0 | 0.4 | n |  | TRUE
1 | bus_LV_2038-1_0_2_node_2 | 0.4 | n |  | TRUE
2 | bus_LV_2038-1_0_2_node_4 | 0.4 | n |  | TRUE
3 | bus_LV_2038-1_0_2_node_5 | 0.4 | n |  | TRUE
4 | bus_LV_2038-1_0_2_node_6 | 0.4 | n |  | TRUE
5 | bus_LV_2038-1_0_2_node_7 | 0.4 | n |  | TRUE
6 | bus_LV_2038-1_0_2_node_8 | 0.4 | n |  | TRUE
7 | bus_LV_2038-1_0_2_node_9 | 0.4 | n |  | TRUE
8 | bus_LV_2038-1_0_2_node_15 | 0.4 | n |  | TRUE
9 | bus_LV_2038-1_0_2_node_20 | 0.4 | n |  | TRUE
10 | bus_LV_2038-1_0_2_node_12 | 0.4 | n |  | TRUE
11 | bus_LV_2038-1_0_2_node_17 | 0.4 | n |  | TRUE
12 | bus_LV_2038-1_0_2_node_13 | 0.4 | n |  | TRUE
13 | bus_LV_2038-1_0_2_node_21 | 0.4 | n |  | TRUE
14 | bus_LV_2038-1_0_2_node_10 | 0.4 | n |  | TRUE
15 | bus_LV_2038-1_0_2_node_11 | 0.4 | n |  | TRUE
16 | bus_LV_2038-1_0_2_node_14 | 0.4 | n |  | TRUE
17 | bus_LV_2038-1_0_2_node_16 | 0.4 | n |  | TRUE
18 | bus_LV_2038-1_0_2_node_32 | 0.4 | n |  | TRUE
19 | bus_LV_2038-1_0_2_node_25 | 0.4 | n |  | TRUE
20 | bus_LV_2038-1_0_2_node_33 | 0.4 | n |  | TRUE
21 | bus_LV_2038-1_0_2_node_26 | 0.4 | n |  | TRUE
22 | bus_LV_2038-1_0_2_node_19 | 0.4 | n |  | TRUE
23 | bus_LV_2038-1_0_2_node_18 | 0.4 | n |  | TRUE
24 | bus_LV_2038-1_0_2_node_22 | 0.4 | n |  | TRUE
25 | bus_LV_2038-1_0_2_node_23 | 0.4 | n |  | TRUE
26 | bus_LV_2038-1_0_2_node_24 | 0.4 | n |  | TRUE
27 | bus_LV_2038-1_0_2_node_27 | 0.4 | n |  | TRUE
28 | bus_LV_2038-1_0_2_node_28 | 0.4 | n |  | TRUE
29 | bus_LV_2038-1_0_2_node_31 | 0.4 | n |  | TRUE
30 | bus_LV_2038-1_0_2_node_30 | 0.4 | n |  | TRUE
31 | bus_LV_2038-1_0_2_node_29 | 0.4 | n |  | TRUE
32 | bus_LV_2038-1_0_2_node_34 | 0.4 | n |  | TRUE
33 | bus_LV_2038-1_0_2_node_35 | 0.4 | n |  | TRUE
34 | bus_MV_0_node_20 | 20 | n |  | TRUE

## load
| name | bus | p_mw | q_mvar | const_z_percent | const_i_percent | sn_mva | scaling | in_service | type
0 | LV_2038-1_0_2_load_0 | 0 | 0.0085883 | 0.0021524 | 0 | 0 |  | 1 | TRUE | wye
1 | LV_2038-1_0_2_load_4 | 2 | 0.0025079 | 0.00062854 | 0 | 0 |  | 1 | TRUE | wye
2 | LV_2038-1_0_2_load_5 | 3 | 0.0026112 | 0.00065442 | 0 | 0 |  | 1 | TRUE | wye
3 | LV_2038-1_0_2_load_6 | 4 | 0.0028848 | 0.00072301 | 0 | 0 |  | 1 | TRUE | wye
4 | LV_2038-1_0_2_load_9 | 7 | 0.005685 | 0.0014248 | 0 | 0 |  | 1 | TRUE | wye
5 | LV_2038-1_0_2_load_20 | 9 | 0.0010764 | 0.00026977 | 0 | 0 |  | 1 | TRUE | wye
6 | LV_2038-1_0_2_load_12 | 10 | 0.00095305 | 0.00023886 | 0 | 0 |  | 1 | TRUE | wye
7 | LV_2038-1_0_2_load_17 | 11 | 0.0015567 | 0.00039014 | 0 | 0 |  | 1 | TRUE | wye
8 | LV_2038-1_0_2_load_13 | 12 | 0.0027548 | 0.00069042 | 0 | 0 |  | 1 | TRUE | wye
9 | LV_2038-1_0_2_load_21 | 13 | 0.0063123 | 0.001582 | 0 | 0 |  | 1 | TRUE | wye
10 | LV_2038-1_0_2_load_10 | 14 | 0.0055065 | 0.0013801 | 0 | 0 |  | 1 | TRUE | wye
11 | LV_2038-1_0_2_load_11 | 15 | 0.00093892 | 0.00023531 | 0 | 0 |  | 1 | TRUE | wye
12 | LV_2038-1_0_2_load_14 | 16 | 0.0018806 | 0.00047133 | 0 | 0 |  | 1 | TRUE | wye
13 | LV_2038-1_0_2_load_33 | 20 | 0.0050529 | 0.0012664 | 0 | 0 |  | 1 | TRUE | wye
14 | LV_2038-1_0_2_load_19 | 22 | 0.00075754 | 0.00018986 | 0 | 0 |  | 1 | TRUE | wye
15 | LV_2038-1_0_2_load_18 | 23 | 0.00059685 | 0.00014959 | 0 | 0 |  | 1 | TRUE | wye
16 | LV_2038-1_0_2_load_23 | 25 | 0.0023289 | 0.00058367 | 0 | 0 |  | 1 | TRUE | wye
17 | LV_2038-1_0_2_load_24 | 26 | 0.0011468 | 0.00028741 | 0 | 0 |  | 1 | TRUE | wye
18 | LV_2038-1_0_2_load_27 | 27 | 0.00037715 | 9.4524e-05 | 0 | 0 |  | 1 | TRUE | wye
19 | LV_2038-1_0_2_load_28 | 28 | 0.00027571 | 6.9099e-05 | 0 | 0 |  | 1 | TRUE | wye
20 | LV_2038-1_0_2_load_31 | 29 | 0.001618 | 0.00040551 | 0 | 0 |  | 1 | TRUE | wye
21 | LV_2038-1_0_2_load_30 | 30 | 0.0019917 | 0.00049918 | 0 | 0 |  | 1 | TRUE | wye
22 | LV_2038-1_0_2_load_29 | 31 | 0.0011019 | 0.00027616 | 0 | 0 |  | 1 | TRUE | wye
23 | LV_2038-1_0_2_load_34 | 32 | 0.0018372 | 0.00046044 | 0 | 0 |  | 1 | TRUE | wye
24 | LV_2038-1_0_2_load_35 | 33 | 0.001448 | 0.0003629 | 0 | 0 |  | 1 | TRUE | wye

## ext_grid
| name | bus | vm_pu | va_degree | slack_weight | in_service
0 |  | 9 | 1 | 0 | 1 | TRUE

## line
| name | std_type | from_bus | to_bus | length_km | r_ohm_per_km | x_ohm_per_km | c_nf_per_km | g_us_per_km | max_i_ka | df | parallel | type | in_service
0 | LV_2038-1_0_2_line_0 | NAYY 4x150 SE | 0 | 1 | 0.017335 | 0.208 | 0.08 | 261 | 0 | 0.27 | 1 | 1 | cs | TRUE
1 | LV_2038-1_0_2_line_1 | NAYY 4x150 SE | 1 | 2 | 0.01088 | 0.208 | 0.08 | 261 | 0 | 0.27 | 1 | 1 | cs | TRUE
2 | LV_2038-1_0_2_line_2 | NAYY 4x150 SE | 1 | 3 | 0.0085578 | 0.208 | 0.08 | 261 | 0 | 0.27 | 1 | 1 | cs | TRUE
3 | LV_2038-1_0_2_line_3 | NAYY 4x150 SE | 3 | 4 | 0.023486 | 0.208 | 0.08 | 261 | 0 | 0.27 | 1 | 1 | cs | TRUE
4 | LV_2038-1_0_2_line_4 | NAYY 4x150 SE | 4 | 5 | 0.029902 | 0.208 | 0.08 | 261 | 0 | 0.27 | 1 | 1 | cs | TRUE
5 | LV_2038-1_0_2_line_5 | NAYY 4x150 SE | 5 | 6 | 0.007524 | 0.208 | 0.08 | 261 | 0 | 0.27 | 1 | 1 | cs | TRUE
6 | LV_2038-1_0_2_line_6 | NAYY 4x150 SE | 5 | 7 | 0.018941 | 0.208 | 0.08 | 261 | 0 | 0.27 | 1 | 1 | cs | TRUE
7 | LV_2038-1_0_2_line_7 | NAYY 4x150 SE | 6 | 8 | 0.018846 | 0.208 | 0.08 | 261 | 0 | 0.27 | 1 | 1 | cs | TRUE
8 | LV_2038-1_0_2_line_8 | NAYY 4x150 SE | 6 | 9 | 0.04834 | 0.208 | 0.08 | 261 | 0 | 0.27 | 1 | 1 | cs | TRUE
9 | LV_2038-1_0_2_line_9 | NAYY 4x150 SE | 7 | 10 | 0.018156 | 0.208 | 0.08 | 261 | 0 | 0.27 | 1 | 1 | cs | TRUE
10 | LV_2038-1_0_2_line_10 | NAYY 4x150 SE | 8 | 11 | 0.0018411 | 0.208 | 0.08 | 261 | 0 | 0.27 | 1 | 1 | cs | TRUE
11 | LV_2038-1_0_2_line_11 | NAYY 4x150 SE | 8 | 12 | 0.0060377 | 0.208 | 0.08 | 261 | 0 | 0.27 | 1 | 1 | cs | TRUE
12 | LV_2038-1_0_2_line_12 | NAYY 4x150 SE | 9 | 13 | 0.047075 | 0.208 | 0.08 | 261 | 0 | 0.27 | 1 | 1 | cs | TRUE
13 | LV_2038-1_0_2_line_13 | NAYY 4x150 SE | 10 | 14 | 0.0034973 | 0.208 | 0.08 | 261 | 0 | 0.27 | 1 | 1 | cs | TRUE
14 | LV_2038-1_0_2_line_14 | NAYY 4x150 SE | 13 | 24 | 0.020131 | 0.208 | 0.08 | 261 | 0 | 0.27 | 1 | 1 | cs | TRUE
15 | LV_2038-1_0_2_line_15 | NAYY 4x150 SE | 14 | 15 | 0.0062973 | 0.208 | 0.08 | 261 | 0 | 0.27 | 1 | 1 | cs | TRUE
16 | LV_2038-1_0_2_line_16 | NAYY 4x150 SE | 16 | 17 | 0.018574 | 0.208 | 0.08 | 261 | 0 | 0.27 | 1 | 1 | cs | TRUE
17 | LV_2038-1_0_2_line_17 | NAYY 4x150 SE | 17 | 18 | 0.013529 | 0.208 | 0.08 | 261 | 0 | 0.27 | 1 | 1 | cs | TRUE
18 | LV_2038-1_0_2_line_18 | NAYY 4x150 SE | 17 | 19 | 0.079856 | 0.208 | 0.08 | 261 | 0 | 0.27 | 1 | 1 | cs | TRUE
19 | LV_2038-1_0_2_line_19 | NAYY 4x150 SE | 18 | 20 | 0.015951 | 0.208 | 0.08 | 261 | 0 | 0.27 | 1 | 1 | cs | TRUE
20 | LV_2038-1_0_2_line_20 | NAYY 4x150 SE | 19 | 21 | 0.050889 | 0.208 | 0.08 | 261 | 0 | 0.27 | 1 | 1 | cs | TRUE
21 | LV_2038-1_0_2_line_21 | NAYY 4x150 SE | 19 | 22 | 0.014033 | 0.208 | 0.08 | 261 | 0 | 0.27 | 1 | 1 | cs | TRUE
22 | LV_2038-1_0_2_line_22 | NAYY 4x150 SE | 20 | 32 | 0.058525 | 0.208 | 0.08 | 261 | 0 | 0.27 | 1 | 1 | cs | TRUE
23 | LV_2038-1_0_2_line_23 | NAYY 4x150 SE | 21 | 29 | 0.013277 | 0.208 | 0.08 | 261 | 0 | 0.27 | 1 | 1 | cs | TRUE
24 | LV_2038-1_0_2_line_24 | NAYY 4x150 SE | 21 | 30 | 0.082343 | 0.208 | 0.08 | 261 | 0 | 0.27 | 1 | 1 | cs | TRUE
25 | LV_2038-1_0_2_line_25 | NAYY 4x150 SE | 22 | 23 | 0.020166 | 0.208 | 0.08 | 261 | 0 | 0.27 | 1 | 1 | cs | TRUE
26 | LV_2038-1_0_2_line_26 | NAYY 4x150 SE | 24 | 25 | 0.0055002 | 0.208 | 0.08 | 261 | 0 | 0.27 | 1 | 1 | cs | TRUE
27 | LV_2038-1_0_2_line_27 | NAYY 4x150 SE | 24 | 26 | 0.043207 | 0.208 | 0.08 | 261 | 0 | 0.27 | 1 | 1 | cs | TRUE
28 | LV_2038-1_0_2_line_28 | NAYY 4x150 SE | 26 | 27 | 0.016068 | 0.208 | 0.08 | 261 | 0 | 0.27 | 1 | 1 | cs | TRUE
29 | LV_2038-1_0_2_line_29 | NAYY 4x150 SE | 27 | 28 | 0.0068772 | 0.208 | 0.08 | 261 | 0 | 0.27 | 1 | 1 | cs | TRUE
30 | LV_2038-1_0_2_line_30 | NAYY 4x150 SE | 28 | 31 | 0.012549 | 0.208 | 0.08 | 261 | 0 | 0.27 | 1 | 1 | cs | TRUE
31 | LV_2038-1_0_2_line_31 | NAYY 4x150 SE | 30 | 31 | 0.020134 | 0.208 | 0.08 | 261 | 0 | 0.27 | 1 | 1 | cs | TRUE
32 | LV_2038-1_0_2_line_32 | NAYY 4x150 SE | 32 | 33 | 0.01248 | 0.208 | 0.08 | 261 | 0 | 0.27 | 1 | 1 | cs | TRUE

## trafo
| name | std_type | hv_bus | lv_bus | sn_mva | vn_hv_kv | vn_lv_kv | vk_percent | vkr_percent | pfe_kw | i0_percent | shift_degree | tap_side | tap_neutral | tap_min | tap_max | tap_step_percent | tap_step_degree | tap_pos | tap_phase_shifter | parallel | df | in_service
0 | LV_2038-1_0_2_trafo_20 | 0.25 MVA 20/0.4 kV | 34 | 9 | 0.25 | 20 | 0.4 | 6 | 1.44 | 0.8 | 0.32 | 150 | hv | 0 | -2 | 2 | 2.5 | 0 | 0 | FALSE | 1 | 1 | TRUE

## line_geodata
| x0 | y0 | x1 | y1 | x2 | y2 | x3 | y3 | x4 | y4 | x5 | y5 | x6 | y6 | x7 | y7
0 | 2550648.9567 | 1175325.342 | 2550645.1255 | 1175309.4317 | 2550644.8537 | 1175308.5002
1 | 2550648.9567 | 1175325.342 | 2550659.1325 | 1175321.4919
2 | 2550648.9567 | 1175325.342 | 2550650.1655 | 1175333.814
3 | 2550653.6189 | 1175357.038 | 2550653.3268 | 1175355.6223 | 2550652.4032 | 1175349.2932 | 2550651.1654 | 1175341.955 | 2550650.2954 | 1175334.7249 | 2550650.1655 | 1175333.814
4 | 2550660.2677 | 1175386.1705 | 2550657.3299 | 1175375.689 | 2550655.4768 | 1175366.0435 | 2550653.6189 | 1175357.038
5 | 2550660.2677 | 1175386.1705 | 2550664.7894 | 1175392.192
6 | 2550660.2677 | 1175386.1705 | 2550654.6675 | 1175388.4178 | 2550645.873 | 1175391.7254 | 2550642.4045 | 1175392.2711
7 | 2550664.7894 | 1175392.192 | 2550667.8538 | 1175396.7025 | 2550671.406 | 1175400.1084 | 2550677.5849 | 1175405.9384
8 | 2550664.7894 | 1175392.192 | 2550693.0051 | 1175385.6783 | 2550712.3852 | 1175385.9639
9 | 2550642.4045 | 1175392.2711 | 2550637.223 | 1175393.0863 | 2550628.7883 | 1175393.6673 | 2550624.4682 | 1175394.7611
10 | 2550677.5849 | 1175405.9384 | 2550679.1326 | 1175406.9356
11 | 2550677.5849 | 1175405.9384 | 2550678.0775 | 1175410.9815 | 2550678.3429 | 1175411.9151
12 | 2550712.3852 | 1175385.9639 | 2550724.9401 | 1175386.149 | 2550744.7442 | 1175384.8854 | 2550758.6322 | 1175380.1448
13 | 2550621.0779 | 1175395.6195 | 2550624.4682 | 1175394.7611
14 | 2550777.6837 | 1175373.6418 | 2550758.6322 | 1175380.1448
15 | 2550621.0779 | 1175395.6195 | 2550620.6639 | 1175395.7243 | 2550615.1066 | 1175397.6156
16 | 2550765.8099 | 1175531.3799 | 2550763.3771 | 1175526.4973 | 2550760.1198 | 1175521.7549 | 2550755.3896 | 1175516.1092
17 | 2550768.884 | 1175544.5173 | 2550767.7089 | 1175537.3453 | 2550765.8099 | 1175531.3799
18 | 2550765.8099 | 1175531.3799 | 2550777.4371 | 1175528.6051 | 2550792.0174 | 1175514.044 | 2550794.6306 | 1175506.474 | 2550792.5622 | 1175498.4978 | 2550786.2645 | 1175491.2123 | 2550784.6285 | 1175481.8986 | 2550789.0313 | 1175470.7008
19 | 2550768.884 | 1175544.5173 | 2550781.3651 | 1175554.4494
20 | 2550789.0313 | 1175470.7008 | 2550804.0328 | 1175480.3938 | 2550829.1462 | 1175501.9769
21 | 2550789.0313 | 1175470.7008 | 2550779.4938 | 1175464.5314 | 2550777.1949 | 1175463.1651
22 | 2550781.3651 | 1175554.4494 | 2550789.1825 | 1175560.6702 | 2550800.5895 | 1175564.6008 | 2550817.7555 | 1175567.9394 | 2550834.7279 | 1175565.4097 | 2550836.4832 | 1175564.9225
23 | 2550829.1462 | 1175501.9769 | 2550836.483 | 1175508.2756 | 2550839.1082 | 1175510.7497
24 | 2550829.1462 | 1175501.9769 | 2550865.6642 | 1175449.0153 | 2550853.1485 | 1175436.0623
25 | 2550759.8595 | 1175452.8626 | 2550777.1949 | 1175463.1651
26 | 2550777.6837 | 1175373.6418 | 2550782.0766 | 1175370.3319
27 | 2550777.6837 | 1175373.6418 | 2550812.3571 | 1175393.8455 | 2550814.4951 | 1175396.0582
28 | 2550814.4951 | 1175396.0582 | 2550825.6601 | 1175407.6133
29 | 2550825.6601 | 1175407.6133 | 2550830.4388 | 1175412.559
30 | 2550830.4388 | 1175412.559 | 2550839.1585 | 1175421.5834
31 | 2550839.1585 | 1175421.5834 | 2550853.1485 | 1175436.0623
32 | 2550836.4832 | 1175564.9225 | 2550848.5086 | 1175561.5846

## bus_geodata
| x | y | coords
0 | 2550644.8537 | 1175308.5002
1 | 2550648.9567 | 1175325.342
2 | 2550659.1325 | 1175321.4919
3 | 2550650.1655 | 1175333.814
4 | 2550653.6189 | 1175357.038
5 | 2550660.2677 | 1175386.1705
6 | 2550664.7894 | 1175392.192
7 | 2550642.4045 | 1175392.2711
8 | 2550677.5849 | 1175405.9384
9 | 2550712.3852 | 1175385.9639
10 | 2550624.4682 | 1175394.7611
11 | 2550679.1326 | 1175406.9356
12 | 2550678.3429 | 1175411.9151
13 | 2550758.6322 | 1175380.1448
14 | 2550621.0779 | 1175395.6195
15 | 2550615.1066 | 1175397.6156
16 | 2550755.3896 | 1175516.1092
17 | 2550765.8099 | 1175531.3799
18 | 2550768.884 | 1175544.5173
19 | 2550789.0313 | 1175470.7008
20 | 2550781.3651 | 1175554.4494
21 | 2550829.1462 | 1175501.9769
22 | 2550777.1949 | 1175463.1651
23 | 2550759.8595 | 1175452.8626
24 | 2550777.6837 | 1175373.6418
25 | 2550782.0766 | 1175370.3319
26 | 2550814.4951 | 1175396.0582
27 | 2550825.6601 | 1175407.6133
28 | 2550830.4388 | 1175412.559
29 | 2550839.1082 | 1175510.7497
30 | 2550853.1485 | 1175436.0623
31 | 2550839.1585 | 1175421.5834
32 | 2550836.4832 | 1175564.9225
33 | 2550848.5086 | 1175561.5846
34 | 2550712.3852 | 1175385.9639

## line_std_types
| c_nf_per_km | r_ohm_per_km | x_ohm_per_km | max_i_ka | type | q_mm2 | alpha | voltage_rating
NAYY 4x50 SE | 210 | 0.642 | 0.083 | 0.142 | cs | 50 | 0.00403 | LV
NAYY 4x120 SE | 264 | 0.225 | 0.08 | 0.242 | cs | 120 | 0.00403 | LV
NAYY 4x150 SE | 261 | 0.208 | 0.08 | 0.27 | cs | 150 | 0.00403 | LV
NA2XS2Y 1x95 RM/25 12/20 kV | 216 | 0.313 | 0.132 | 0.252 | cs | 95 | 0.00403 | MV
NA2XS2Y 1x185 RM/25 12/20 kV | 273 | 0.161 | 0.117 | 0.362 | cs | 185 | 0.00403 | MV
NA2XS2Y 1x240 RM/25 12/20 kV | 304 | 0.122 | 0.112 | 0.421 | cs | 240 | 0.00403 | MV
NA2XS2Y 1x95 RM/25 6/10 kV | 315 | 0.313 | 0.123 | 0.249 | cs | 95 | 0.00403 | MV
NA2XS2Y 1x185 RM/25 6/10 kV | 406 | 0.161 | 0.11 | 0.358 | cs | 185 | 0.00403 | MV
NA2XS2Y 1x240 RM/25 6/10 kV | 456 | 0.122 | 0.105 | 0.416 | cs | 240 | 0.00403 | MV
NA2XS2Y 1x150 RM/25 12/20 kV | 250 | 0.206 | 0.116 | 0.319 | cs | 150 | 0.00403 | MV
NA2XS2Y 1x120 RM/25 12/20 kV | 230 | 0.253 | 0.119 | 0.283 | cs | 120 | 0.00403 | MV
NA2XS2Y 1x70 RM/25 12/20 kV | 190 | 0.443 | 0.132 | 0.22 | cs | 70 | 0.00403 | MV
NA2XS2Y 1x150 RM/25 6/10 kV | 360 | 0.206 | 0.11 | 0.315 | cs | 150 | 0.00403 | MV
NA2XS2Y 1x120 RM/25 6/10 kV | 340 | 0.253 | 0.113 | 0.28 | cs | 120 | 0.00403 | MV
NA2XS2Y 1x70 RM/25 6/10 kV | 280 | 0.443 | 0.123 | 0.217 | cs | 70 | 0.00403 | MV
N2XS(FL)2Y 1x120 RM/35 64/110 kV | 112 | 0.153 | 0.166 | 0.366 | cs | 120 | 0.00393 | HV
N2XS(FL)2Y 1x185 RM/35 64/110 kV | 125 | 0.099 | 0.156 | 0.457 | cs | 185 | 0.00393 | HV
N2XS(FL)2Y 1x240 RM/35 64/110 kV | 135 | 0.075 | 0.149 | 0.526 | cs | 240 | 0.00393 | HV
N2XS(FL)2Y 1x300 RM/35 64/110 kV | 144 | 0.06 | 0.144 | 0.588 | cs | 300 | 0.00393 | HV
15-AL1/3-ST1A 0.4 | 11 | 1.8769 | 0.35 | 0.105 | ol | 16 | 0.00403 | LV
24-AL1/4-ST1A 0.4 | 11.25 | 1.2012 | 0.335 | 0.14 | ol | 24 | 0.00403 | LV
48-AL1/8-ST1A 0.4 | 12.2 | 0.5939 | 0.3 | 0.21 | ol | 48 | 0.00403 | LV
94-AL1/15-ST1A 0.4 | 13.2 | 0.306 | 0.29 | 0.35 | ol | 94 | 0.00403 | LV
34-AL1/6-ST1A 10.0 | 9.7 | 0.8342 | 0.36 | 0.17 | ol | 34 | 0.00403 | MV
48-AL1/8-ST1A 10.0 | 10.1 | 0.5939 | 0.35 | 0.21 | ol | 48 | 0.00403 | MV
70-AL1/11-ST1A 10.0 | 10.4 | 0.4132 | 0.339 | 0.29 | ol | 70 | 0.00403 | MV
94-AL1/15-ST1A 10.0 | 10.75 | 0.306 | 0.33 | 0.35 | ol | 94 | 0.00403 | MV
122-AL1/20-ST1A 10.0 | 11.1 | 0.2376 | 0.323 | 0.41 | ol | 122 | 0.00403 | MV
149-AL1/24-ST1A 10.0 | 11.25 | 0.194 | 0.315 | 0.47 | ol | 149 | 0.00403 | MV
34-AL1/6-ST1A 20.0 | 9.15 | 0.8342 | 0.382 | 0.17 | ol | 34 | 0.00403 | MV
48-AL1/8-ST1A 20.0 | 9.5 | 0.5939 | 0.372 | 0.21 | ol | 48 | 0.00403 | MV
70-AL1/11-ST1A 20.0 | 9.7 | 0.4132 | 0.36 | 0.29 | ol | 70 | 0.00403 | MV
94-AL1/15-ST1A 20.0 | 10 | 0.306 | 0.35 | 0.35 | ol | 94 | 0.00403 | MV
122-AL1/20-ST1A 20.0 | 10.3 | 0.2376 | 0.344 | 0.41 | ol | 122 | 0.00403 | MV
149-AL1/24-ST1A 20.0 | 10.5 | 0.194 | 0.337 | 0.47 | ol | 149 | 0.00403 | MV
184-AL1/30-ST1A 20.0 | 10.75 | 0.1571 | 0.33 | 0.535 | ol | 184 | 0.00403 | MV
243-AL1/39-ST1A 20.0 | 11 | 0.1188 | 0.32 | 0.645 | ol | 243 | 0.00403 | MV
48-AL1/8-ST1A 110.0 | 8 | 0.5939 | 0.46 | 0.21 | ol | 48 | 0.00403 | HV
70-AL1/11-ST1A 110.0 | 8.4 | 0.4132 | 0.45 | 0.29 | ol | 70 | 0.00403 | HV
94-AL1/15-ST1A 110.0 | 8.65 | 0.306 | 0.44 | 0.35 | ol | 94 | 0.00403 | HV
122-AL1/20-ST1A 110.0 | 8.5 | 0.2376 | 0.43 | 0.41 | ol | 122 | 0.00403 | HV
149-AL1/24-ST1A 110.0 | 8.75 | 0.194 | 0.41 | 0.47 | ol | 149 | 0.00403 | HV
184-AL1/30-ST1A 110.0 | 8.8 | 0.1571 | 0.4 | 0.535 | ol | 184 | 0.00403 | HV
243-AL1/39-ST1A 110.0 | 9 | 0.1188 | 0.39 | 0.645 | ol | 243 | 0.00403 | HV
305-AL1/39-ST1A 110.0 | 9.2 | 0.0949 | 0.38 | 0.74 | ol | 305 | 0.00403 | HV
490-AL1/64-ST1A 110.0 | 9.75 | 0.059 | 0.37 | 0.96 | ol | 490 | 0.00403 | HV
679-AL1/86-ST1A 110.0 | 9.95 | 0.042 | 0.36 | 1.15 | ol | 679 | 0.00403 | HV
490-AL1/64-ST1A 220.0 | 10 | 0.059 | 0.285 | 0.96 | ol | 490 | 0.00403 | HV
679-AL1/86-ST1A 220.0 | 11.7 | 0.042 | 0.275 | 1.15 | ol | 679 | 0.00403 | HV
490-AL1/64-ST1A 380.0 | 11 | 0.059 | 0.253 | 0.96 | ol | 490 | 0.00403 | HV
679-AL1/86-ST1A 380.0 | 14.6 | 0.042 | 0.25 | 1.15 | ol | 679 | 0.00403 | HV

## trafo_std_types
| i0_percent | pfe_kw | vkr_percent | sn_mva | vn_lv_kv | vn_hv_kv | vk_percent | shift_degree | vector_group | tap_side | tap_neutral | tap_min | tap_max | tap_step_degree | tap_step_percent | tap_phase_shifter
160 MVA 380/110 kV | 0.06 | 60 | 0.25 | 160 | 110 | 380 | 12.2 | 0 | Yy0 | hv | 0 | -9 | 9 | 0 | 1.5 | FALSE
100 MVA 220/110 kV | 0.06 | 55 | 0.26 | 100 | 110 | 220 | 12 | 0 | Yy0 | hv | 0 | -9 | 9 | 0 | 1.5 | FALSE
63 MVA 110/20 kV | 0.04 | 22 | 0.32 | 63 | 20 | 110 | 18 | 150 | YNd5 | hv | 0 | -9 | 9 | 0 | 1.5 | FALSE
40 MVA 110/20 kV | 0.05 | 18 | 0.34 | 40 | 20 | 110 | 16.2 | 150 | YNd5 | hv | 0 | -9 | 9 | 0 | 1.5 | FALSE
25 MVA 110/20 kV | 0.07 | 14 | 0.41 | 25 | 20 | 110 | 12 | 150 | YNd5 | hv | 0 | -9 | 9 | 0 | 1.5 | FALSE
63 MVA 110/10 kV | 0.04 | 22 | 0.32 | 63 | 10 | 110 | 18 | 150 | YNd5 | hv | 0 | -9 | 9 | 0 | 1.5 | FALSE
40 MVA 110/10 kV | 0.05 | 18 | 0.34 | 40 | 10 | 110 | 16.2 | 150 | YNd5 | hv | 0 | -9 | 9 | 0 | 1.5 | FALSE
25 MVA 110/10 kV | 0.07 | 14 | 0.41 | 25 | 10 | 110 | 12 | 150 | YNd5 | hv | 0 | -9 | 9 | 0 | 1.5 | FALSE
0.25 MVA 20/0.4 kV | 0.32 | 0.8 | 1.44 | 0.25 | 0.4 | 20 | 6 | 150 | Yzn5 | hv | 0 | -2 | 2 | 0 | 2.5 | FALSE
0.4 MVA 20/0.4 kV | 0.3375 | 1.35 | 1.425 | 0.4 | 0.4 | 20 | 6 | 150 | Dyn5 | hv | 0 | -2 | 2 | 0 | 2.5 | FALSE
0.63 MVA 20/0.4 kV | 0.2619 | 1.65 | 1.206 | 0.63 | 0.4 | 20 | 6 | 150 | Dyn5 | hv | 0 | -2 | 2 | 0 | 2.5 | FALSE
0.25 MVA 10/0.4 kV | 0.24 | 0.6 | 1.2 | 0.25 | 0.4 | 10 | 4 | 150 | Dyn5 | hv | 0 | -2 | 2 | 0 | 2.5 | FALSE
0.4 MVA 10/0.4 kV | 0.2375 | 0.95 | 1.325 | 0.4 | 0.4 | 10 | 4 | 150 | Dyn5 | hv | 0 | -2 | 2 | 0 | 2.5 | FALSE
0.63 MVA 10/0.4 kV | 0.1873 | 1.18 | 1.0794 | 0.63 | 0.4 | 10 | 4 | 150 | Dyn5 | hv | 0 | -2 | 2 | 0 | 2.5 | FALSE

## trafo3w_std_types
| sn_hv_mva | sn_mv_mva | sn_lv_mva | vn_hv_kv | vn_mv_kv | vn_lv_kv | vk_hv_percent | vk_mv_percent | vk_lv_percent | vkr_hv_percent | vkr_mv_percent | vkr_lv_percent | pfe_kw | i0_percent | shift_mv_degree | shift_lv_degree | vector_group | tap_side | tap_neutral | tap_min | tap_max | tap_step_percent
63/25/38 MVA 110/20/10 kV | 63 | 25 | 38 | 110 | 20 | 10 | 10.4 | 10.4 | 10.4 | 0.28 | 0.32 | 0.35 | 35 | 0.89 | 0 | 0 | YN0yn0yn0 | hv | 0 | -10 | 10 | 1.2
63/25/38 MVA 110/10/10 kV | 63 | 25 | 38 | 110 | 10 | 10 | 10.4 | 10.4 | 10.4 | 0.28 | 0.32 | 0.35 | 35 | 0.89 | 0 | 0 | YN0yn0yn0 | hv | 0 | -10 | 10 | 1.2

## fuse_std_types
| fuse_type | i_rated_a | t_avg | t_min | t_total | x_avg | x_min | x_total
HV 100A | HV 100A | 100 | 0 | [10.0, 3.64, 0.854, 0.281, 0.1, 0.0531, 0.022, 0.01] | [10.0, 4.267, 1.21, 0.403, 0.1, 0.058, 0.022, 0.01] | 0 | [300.0, 350.0, 450.0, 550.0, 700.0, 850.0, 1200.0, 1752.0] | [600.0, 700.0, 900.0, 1150.0, 1665.0, 2000.0, 3000.0, 4313.0]
HV 10A | HV 10A | 10 | 0 | [10.0, 1675.0, 0.344, 0.156, 0.1, 0.0417, 0.0171, 0.01] | [10.0, 1.3, 0.3, 0.155, 0.1, 0.0555, 0.023, 0.01] | 0 | [30.0, 32.0, 35.0, 37.0, 39.0, 50.0, 70.0, 88.0] | [60.0, 70.0, 80.0, 87.0, 94.0, 110.0, 150.0, 216.0]
HV 125A | HV 125A | 125 | 0 | [10.0, 1.82, 0.344, 0.1, 0.0467, 0.0269, 0.01] | [10.0, 2.478, 0.426, 0.1, 0.0427, 0.0211, 0.01] | 0 | [375.0, 500.0, 700.0, 925.0, 1200.0, 1500.0, 2341.0] | [750.0, 1000.0, 1500.0, 2200.0, 3000.0, 4000.0, 5765.0]
HV 160A | HV 160A | 160 | 0 | [10.0, 4.15, 1.03, 0.198, 0.1, 0.051, 0.0172, 0.01] | [10.0, 2.3, 0.734, 0.274, 0.1, 0.046, 0.0177, 0.01] | 0 | [480.0, 550.0, 700.0, 1000.0, 1260.0, 1600.0, 2500.0, 3227.0] | [960.0, 1300.0, 1700.0, 2200.0, 2996.0, 4000.0, 6000.0, 7946.0]
HV 16A | HV 16A | 16 | 0 | [10.0, 0.352, 0.164, 0.1, 0.0649, 0.0342, 0.01] | [10.0, 2.34, 0.722, 0.181, 0.1, 0.055, 0.0296, 0.01] | 0 | [48.0, 60.0, 65.0, 71.0, 80.0, 100.0, 162.0] | [96.0, 110.0, 125.0, 150.0, 168.0, 200.0, 250.0, 398.0]
HV 200A | HV 200A | 200 | 0 | [10.0, 4.267, 1.21, 0.403, 0.1, 0.058, 0.022, 0.01] | [10.0, 3.73, 1.654, 0.328, 0.1, 0.0531, 0.019, 0.01] | 0 | [600.0, 700.0, 900.0, 1150.0, 1665.0, 2000.0, 3000.0, 4313.0] | [1200.0, 1500.0, 1800.0, 2700.0, 3960.0, 5000.0, 7500.0, 10620.0]
HV 20A | HV 20A | 20 | 0 | [10.0, 1.3, 0.3, 0.155, 0.1, 0.0555, 0.023, 0.01] | [10.0, 1.3, 0.161, 0.1, 0.0611, 0.0399, 0.0141, 0.01] | 0 | [60.0, 70.0, 80.0, 87.0, 94.0, 110.0, 150.0, 216.0] | [120.0, 150.0, 200.0, 223.0, 260.0, 300.0, 450.0, 532.0]
HV 25A | HV 25A | 25 | 0 | [10.0, 2.512, 0.833, 0.299, 0.1, 0.0372, 0.0223, 0.01] | [10.0, 3.125, 0.597, 0.198, 0.1, 0.0378, 0.022, 0.01] | 0 | [75.0, 82.0, 90.0, 100.0, 124.0, 170.0, 200.0, 289.0] | [150.0, 170.0, 210.0, 250.0, 294.0, 400.0, 500.0, 711.0]
HV 31.5A | HV 31.5A | 31.5 | 0 | [10.0, 2.34, 0.722, 0.181, 0.1, 0.055, 0.0296, 0.01] | [10.0, 2.84, 0.368, 0.164, 0.1, 0.0621, 0.0378, 0.0195, 0.01] | 0 | [95.0, 110.0, 125.0, 150.0, 165.0, 200.0, 250.0, 390.0] | [189.0, 220.0, 300.0, 350.0, 393.0, 450.0, 530.0, 700.0, 960.0]
HV 40A | HV 40A | 40 | 0 | [10.0, 1.3, 0.161, 0.1, 0.0611, 0.0399, 0.0141, 0.01] | [10.0, 2.05, 0.369, 0.198, 0.1, 0.051, 0.0298, 0.01] | 0 | [120.0, 150.0, 200.0, 223.0, 260.0, 300.0, 450.0, 532.0] | [240.0, 300.0, 400.0, 450.0, 530.0, 650.0, 800.0, 1311.0]
HV 50A | HV 50A | 50 | 0 | [10.0, 3.215, 0.597, 0.198, 0.1, 0.0378, 0.022, 0.01] | [10.0, 3.64, 0.854, 0.281, 0.1, 0.0531, 0.022, 0.01] | 0 | [150.0, 170.0, 210.0, 250.0, 294.0, 400.0, 500.0, 711.0] | [300.0, 350.0, 450.0, 550.0, 700.0, 850.0, 1200.0, 1752.0]
HV 6.3A | HV 6.3A | 6.3 | 0 | [10.0, 1.39, 0.344, 0.168, 0.1, 0.056, 0.0263, 0.01] | [10.0, 1.711, 0.516, 0.198, 0.1, 0.0634, 0.0303, 0.01] | 0 | [19.0, 19.5, 20.4, 20.8, 22.0, 25.0, 32.0, 48.0] | [38.0, 40.0, 43.0, 48.0, 53.0, 60.0, 75.0, 118.0]
HV 63A | HV 63A | 63 | 0 | [10.0, 2.84, 0.368, 0.164, 0.1, 0.0621, 0.0378, 0.0195, 0.01] | [10.0, 1.82, 0.344, 0.1, 0.0467, 0.0269, 0.01] | 0 | [189.0, 220.0, 300.0, 350.0, 393.0, 450.0, 530.0, 700.0, 961.0] | [378.0, 500.0, 700.0, 934.0, 1200.0, 1500.0, 2366.0]
HV 80A | HV 80A | 80 | 0 | [10.0, 2.05, 0.369, 0.198, 0.1, 0.051, 0.0298, 0.01] | [10.0, 4.15, 1.03, 0.198, 0.1, 0.051, 0.0172, 0.01] | 0 | [240.0, 300.0, 400.0, 450.0, 530.0, 650.0, 800.0, 1311.0] | [480.0, 550.0, 700.0, 1000.0, 1260.0, 1600.0, 2500.0, 3227.0]
Siemens NH-1-100 | Siemens NH-1-100 | 100 | [5400.0, 2000.0, 400.0, 20.0, 1.0, 0.2, 0.012, 0.004] | 0 | 0 | [150.0, 190.0, 250.0, 430.0, 900.0, 1250.0, 2700.0, 3600.0] | 0 | 0
Siemens NH-1-125 | Siemens NH-1-125 | 125 | [4800.0, 120.0, 7.0, 0.1, 0.004] | 0 | 0 | [180.0, 400.0, 740.0, 2000.0, 4250.0] | 0 | 0
Siemens NH-1-16 | Siemens NH-1-16 | 16 | [4000.0, 400.0, 2.0, 0.1, 0.04, 0.01] | 0 | 0 | [26.0, 35.0, 75.0, 150.0, 200.0, 300.0] | 0 | 0
Siemens NH-1-160 | Siemens NH-1-160 | 160 | [4800.0, 120.0, 7.0, 0.1, 0.004] | 0 | 0 | [210.0, 500.0, 900.0, 2300.0, 5000.0] | 0 | 0
Siemens NH-1-25 | Siemens NH-1-25 | 25 | [4000.0, 1000.0, 10.0, 0.2, 0.02, 0.01] | 0 | 0 | [40.0, 50.0, 100.0, 210.0, 400.0, 500.0] | 0 | 0
Siemens NH-1-50 | Siemens NH-1-50 | 50 | [4000.0, 40.0, 4.0, 1.0, 0.02, 0.01] | 0 | 0 | [86.0, 200.0, 300.0, 400.0, 1000.0, 1280.0] | 0 | 0
Siemens NH-1-63 | Siemens NH-1-63 | 63 | [4000.0, 100.0, 10.0, 2.0, 0.04, 0.01] | 0 | 0 | [100.0, 200.0, 300.0, 400.0, 1000.0, 1500.0] | 0 | 0
Siemens NH-1-80 | Siemens NH-1-80 | 80 | [4800.0, 120.0, 7.0, 0.1, 0.01] | 0 | 0 | [150.58, 250.0, 450.0, 1150.0, 2470.0] | 0 | 0
Siemens NH-2-1000 | Siemens NH-2-1000 | 1000 | [4800.0, 120.0, 7.0, 0.1, 0.004] | 0 | 0 | [1900.0, 3500.0, 8400.0, 24000.0, 52000.0] | 0 | 0
Siemens NH-2-200 | Siemens NH-2-200 | 200 | [4800.0, 120.0, 7.0, 0.1, 0.004] | 0 | 0 | [280.0, 650.0, 1200.0, 3000.0, 7000.0] | 0 | 0
Siemens NH-2-224 | Siemens NH-2-224 | 224 | [4800.0, 120.0, 7.0, 0.2, 0.04, 0.004] | 0 | 0 | [400.0, 750.0, 1453.0, 3025.0, 4315.0, 7600.0] | 0 | 0
Siemens NH-2-250 | Siemens NH-2-250 | 250 | [4800.0, 120.0, 7.0, 0.1, 0.004] | 0 | 0 | [450.0, 800.0, 1650.0, 4000.0, 8500.0] | 0 | 0
Siemens NH-2-315 | Siemens NH-2-315 | 315 | [4800.0, 120.0, 7.0, 0.1, 0.004] | 0 | 0 | [550.0, 920.0, 1900.0, 5000.0, 11000.0] | 0 | 0
Siemens NH-2-355 | Siemens NH-2-355 | 355 | [4800.0, 120.0, 6.0, 0.1, 0.004] | 0 | 0 | [650.0, 1116.27, 2350.0, 5840.0, 12790.0] | 0 | 0
Siemens NH-2-400 | Siemens NH-2-400 | 400 | [4800.0, 120.0, 7.0, 0.1, 0.004] | 0 | 0 | [720.0, 1350.0, 2800.0, 6500.0, 15000.0] | 0 | 0
Siemens NH-2-425 | Siemens NH-2-425 | 425 | [4800.0, 120.0, 7.0, 0.1, 0.004] | 0 | 0 | [850.0, 1500.0, 3050.0, 7500.0, 16500.0] | 0 | 0
Siemens NH-2-630 | Siemens NH-2-630 | 630 | [4800.0, 120.0, 7.0, 0.1, 0.004] | 0 | 0 | [1200.0, 2000.0, 4800.0, 12000.0, 26000.0] | 0 | 0

## res_bus
| vm_pu | va_degree | p_mw | q_mvar
0 | 0.99581 | -0.029361 | 0.0085883 | 0.0021524
1 | 0.99602 | -0.027862 | 0 | 0
2 | 0.99599 | -0.028137 | 0.0025079 | 0.00062854
3 | 0.99616 | -0.026907 | 0.0026112 | 0.00065442
4 | 0.99662 | -0.02367 | 0.0028848 | 0.00072301
5 | 0.99733 | -0.018686 | 0 | 0
6 | 0.99765 | -0.016445 | 0 | 0
7 | 0.99698 | -0.021174 | 0.005685 | 0.0014248
8 | 0.99753 | -0.01726 | 0 | 0
9 | 1 | 0 | -0.061772 | -0.015306
10 | 0.99678 | -0.022523 | 0.00095305 | 0.00023886
11 | 0.99753 | -0.017289 | 0.0015567 | 0.00039014
12 | 0.99751 | -0.017427 | 0.0027548 | 0.00069042
13 | 0.9982 | -0.012603 | 0.0063123 | 0.001582
14 | 0.99675 | -0.02275 | 0.0055065 | 0.0013801
15 | 0.99674 | -0.022809 | 0.00093892 | 0.00023531
16 | 0.99157 | -0.059236 | 0.0018806 | 0.00047133
17 | 0.99162 | -0.058881 | 0 | 0
18 | 0.99146 | -0.060027 | 0 | 0
19 | 0.99279 | -0.050596 | 0 | 0
20 | 0.99126 | -0.061379 | 0.0050529 | 0.0012664
21 | 0.99364 | -0.044625 | 0 | 0
22 | 0.99276 | -0.050789 | 0.00075754 | 0.00018986
23 | 0.99275 | -0.050911 | 0.00059685 | 0.00014959
24 | 0.99761 | -0.016731 | 0 | 0
25 | 0.99759 | -0.01686 | 0.0023289 | 0.00058367
26 | 0.99649 | -0.024595 | 0.0011468 | 0.00028741
27 | 0.99609 | -0.027338 | 0.00037715 | 9.4524e-05
28 | 0.99593 | -0.028487 | 0.00027571 | 6.9099e-05
29 | 0.99361 | -0.044842 | 0.001618 | 0.00040551
30 | 0.9952 | -0.033635 | 0.0019917 | 0.00049918
31 | 0.99564 | -0.030548 | 0.0011019 | 0.00027616
32 | 0.99099 | -0.063335 | 0.0018372 | 0.00046044
33 | 0.99096 | -0.063519 | 0.001448 | 0.0003629
34 | 0.99998 | 149.9947 | 0 | 0

## res_line
| p_from_mw | q_from_mvar | p_to_mw | q_to_mvar | pl_mw | ql_mvar | i_from_ka | i_to_ka | i_ka | vm_from_pu | va_from_degree | vm_to_pu | va_to_degree | loading_percent
0 | -0.0085883 | -0.0021524 | 0.0085901 | 0.0021529 | 1.7815e-06 | 4.5963e-07 | 0.012833 | 0.012833 | 0.012833 | 0.99581 | -0.029361 | 0.99602 | -0.027862 | 4.7531
1 | 0.002508 | 0.00062844 | -0.0025079 | -0.00062854 | 9.531e-08 | -1.0494e-07 | 0.0037468 | 0.0037469 | 0.0037469 | 0.99602 | -0.027862 | 0.99599 | -0.028137 | 1.3877
2 | -0.011098 | -0.0027813 | 0.0111 | 0.0027818 | 1.468e-06 | 4.5321e-07 | 0.01658 | 0.01658 | 0.01658 | 0.99602 | -0.027862 | 0.99616 | -0.026907 | 6.1408
3 | -0.013711 | -0.0034362 | 0.013717 | 0.0034383 | 6.1471e-06 | 2.0584e-06 | 0.02048 | 0.02048 | 0.02048 | 0.99616 | -0.026907 | 0.99662 | -0.02367 | 7.5854
4 | -0.016602 | -0.0041613 | 0.016613 | 0.0041653 | 1.1465e-05 | 4.0195e-06 | 0.024788 | 0.024787 | 0.024788 | 0.99662 | -0.02367 | 0.99733 | -0.018686 | 9.1806
5 | -0.029703 | -0.0074461 | 0.029712 | 0.0074495 | 9.221e-06 | 3.4483e-06 | 0.044317 | 0.044317 | 0.044317 | 0.99733 | -0.018686 | 0.99765 | -0.016445 | 16.4138
6 | 0.01309 | 0.0032808 | -0.013085 | -0.0032793 | 4.5081e-06 | 1.4868e-06 | 0.01953 | 0.01953 | 0.01953 | 0.99733 | -0.018686 | 0.99698 | -0.021174 | 7.2333
7 | 0.004312 | 0.0010804 | -0.0043116 | -0.0010805 | 4.8643e-07 | -5.8968e-08 | 0.0064314 | 0.0064315 | 0.0064315 | 0.99765 | -0.016445 | 0.99753 | -0.01726 | 2.382
8 | -0.034024 | -0.0085299 | 0.034102 | 0.0085592 | 7.7685e-05 | 2.9246e-05 | 0.050749 | 0.050748 | 0.050749 | 0.99765 | -0.016445 | 1 | 0 | 18.7958
9 | 0.0074001 | 0.0018545 | -0.0073987 | -0.0018542 | 1.3821e-06 | 2.9485e-07 | 0.011045 | 0.011045 | 0.011045 | 0.99698 | -0.021174 | 0.99678 | -0.022523 | 4.0907
10 | 0.0015567 | 0.00039012 | -0.0015567 | -0.00039014 | 6.1949e-09 | -2.1653e-08 | 0.0023221 | 0.0023221 | 0.0023221 | 0.99753 | -0.01726 | 0.99753 | -0.017289 | 0.86004
11 | 0.0027549 | 0.00069036 | -0.0027548 | -0.00069042 | 6.3622e-08 | -5.4348e-08 | 0.0041094 | 0.0041094 | 0.0041094 | 0.99753 | -0.01726 | 0.99751 | -0.017427 | 1.522
12 | 0.02687 | 0.0067464 | -0.026823 | -0.0067289 | 4.697e-05 | 1.7449e-05 | 0.039987 | 0.039987 | 0.039987 | 1 | 0 | 0.9982 | -0.012603 | 14.8101
13 | 0.0064457 | 0.0016153 | -0.0064455 | -0.0016153 | 2.0205e-07 | 3.2126e-08 | 0.0096221 | 0.0096222 | 0.0096222 | 0.99678 | -0.022523 | 0.99675 | -0.02275 | 3.5638
14 | 0.020511 | 0.0051469 | -0.020499 | -0.0051427 | 1.1745e-05 | 4.2543e-06 | 0.030577 | 0.030578 | 0.030578 | 0.9982 | -0.012603 | 0.99761 | -0.016731 | 11.325
15 | 0.00093892 | 0.00023524 | -0.00093892 | -0.00023531 | 7.7203e-09 | -7.911e-08 | 0.0014017 | 0.0014017 | 0.0014017 | 0.99675 | -0.02275 | 0.99674 | -0.022809 | 0.51914
16 | -0.0018806 | -0.00047133 | 0.0018807 | 0.00047112 | 9.231e-08 | -2.0409e-07 | 0.0028222 | 0.0028221 | 0.0028222 | 0.99157 | -0.059236 | 0.99162 | -0.058881 | 1.0453
17 | 0.0083419 | 0.0020899 | -0.0083405 | -0.0020895 | 1.3228e-06 | 3.3426e-07 | 0.012517 | 0.012518 | 0.012518 | 0.99162 | -0.058881 | 0.99146 | -0.060027 | 4.6361
18 | -0.010223 | -0.002561 | 0.010234 | 0.0025645 | 1.1725e-05 | 3.4782e-06 | 0.01534 | 0.015339 | 0.01534 | 0.99162 | -0.058881 | 0.99279 | -0.050596 | 5.6813
19 | 0.0083405 | 0.0020895 | -0.008339 | -0.0020892 | 1.5596e-06 | 3.9417e-07 | 0.012518 | 0.012518 | 0.012518 | 0.99146 | -0.060027 | 0.99126 | -0.061379 | 4.6362
20 | -0.011589 | -0.0029035 | 0.011598 | 0.0029065 | 9.5799e-06 | 3.026e-06 | 0.017369 | 0.017369 | 0.017369 | 0.99279 | -0.050596 | 0.99364 | -0.044625 | 6.433
21 | 0.0013544 | 0.00033902 | -0.0013544 | -0.00033919 | 3.6083e-08 | -1.6758e-07 | 0.0020299 | 0.00203 | 0.00203 | 0.99279 | -0.050596 | 0.99276 | -0.050789 | 0.75184
22 | 0.0032861 | 0.00082278 | -0.0032852 | -0.00082319 | 8.8858e-07 | -4.1248e-07 | 0.0049326 | 0.0049328 | 0.0049328 | 0.99126 | -0.061379 | 0.99099 | -0.063335 | 1.827
23 | 0.0016181 | 0.00040536 | -0.001618 | -0.00040551 | 4.8644e-08 | -1.5326e-07 | 0.0024231 | 0.0024231 | 0.0024231 | 0.99364 | -0.044625 | 0.99361 | -0.044842 | 0.89746
24 | -0.013216 | -0.0033119 | 0.013237 | 0.0033186 | 2.0127e-05 | 6.6729e-06 | 0.019792 | 0.019792 | 0.019792 | 0.99364 | -0.044625 | 0.9952 | -0.033635 | 7.3304
25 | 0.00059686 | 0.00014933 | -0.00059685 | -0.00014959 | 1.007e-08 | -2.5687e-07 | 0.00089453 | 0.00089462 | 0.00089462 | 0.99276 | -0.050789 | 0.99275 | -0.050911 | 0.33134
26 | 0.0023289 | 0.00058361 | -0.0023289 | -0.00058367 | 4.1416e-08 | -5.5884e-08 | 0.0034737 | 0.0034738 | 0.0034738 | 0.99761 | -0.016731 | 0.99759 | -0.01686 | 1.2866
27 | 0.01817 | 0.0045591 | -0.01815 | -0.004552 | 1.9806e-05 | 7.0543e-06 | 0.027104 | 0.027104 | 0.027104 | 0.99761 | -0.016731 | 0.99649 | -0.024595 | 10.0385
28 | 0.017003 | 0.0042646 | -0.016997 | -0.0042623 | 6.4644e-06 | 2.2771e-06 | 0.025392 | 0.025392 | 0.025392 | 0.99649 | -0.024595 | 0.99609 | -0.027338 | 9.4043
29 | 0.01662 | 0.0041678 | -0.016617 | -0.0041669 | 2.6454e-06 | 9.2794e-07 | 0.024828 | 0.024828 | 0.024828 | 0.99609 | -0.027338 | 0.99593 | -0.028487 | 9.1957
30 | 0.016341 | 0.0040978 | -0.016337 | -0.0040961 | 4.6682e-06 | 1.6322e-06 | 0.024416 | 0.024416 | 0.024416 | 0.99593 | -0.028487 | 0.99564 | -0.030548 | 9.0431
31 | -0.015228 | -0.0038177 | 0.015235 | 0.00382 | 6.5135e-06 | 2.2435e-06 | 0.02277 | 0.02277 | 0.02277 | 0.9952 | -0.033635 | 0.99564 | -0.030548 | 8.4332
32 | 0.001448 | 0.00036275 | -0.001448 | -0.0003629 | 3.6814e-08 | -1.4663e-07 | 0.0021742 | 0.0021743 | 0.0021743 | 0.99099 | -0.063335 | 0.99096 | -0.063519 | 0.80528

## res_trafo
| p_hv_mw | q_hv_mvar | p_lv_mw | q_lv_mvar | pl_mw | ql_mvar | i_hv_ka | i_lv_ka | vm_hv_pu | va_hv_degree | vm_lv_pu | va_lv_degree | loading_percent
0 | -4.4415e-16 | -7.6913e-16 | 0.00079998 | 7.4552e-08 | 0.00079998 | 7.4552e-08 | 2.564e-17 | 0.0011547 | 0.99998 | 149.9947 | 1 | 0 | 0.31999

## res_ext_grid
| p_mw | q_mvar
0 | 0.062848 | 0.015575

## res_load
| p_mw | q_mvar
0 | 0.0085883 | 0.0021524
1 | 0.0025079 | 0.00062854
2 | 0.0026112 | 0.00065442
3 | 0.0028848 | 0.00072301
4 | 0.005685 | 0.0014248
5 | 0.0010764 | 0.00026977
6 | 0.00095305 | 0.00023886
7 | 0.0015567 | 0.00039014
8 | 0.0027548 | 0.00069042
9 | 0.0063123 | 0.001582
10 | 0.0055065 | 0.0013801
11 | 0.00093892 | 0.00023531
12 | 0.0018806 | 0.00047133
13 | 0.0050529 | 0.0012664
14 | 0.00075754 | 0.00018986
15 | 0.00059685 | 0.00014959
16 | 0.0023289 | 0.00058367
17 | 0.0011468 | 0.00028741
18 | 0.00037715 | 9.4524e-05
19 | 0.00027571 | 6.9099e-05
20 | 0.001618 | 0.00040551
21 | 0.0019917 | 0.00049918
22 | 0.0011019 | 0.00027616
23 | 0.0018372 | 0.00046044
24 | 0.001448 | 0.0003629

## dtypes
| element | column | dtype
0 | bus | name | object
1 | bus | vn_kv | float64
2 | bus | type | object
3 | bus | zone | object
4 | bus | in_service | bool
5 | load | name | object
6 | load | bus | uint32
7 | load | p_mw | float64
8 | load | q_mvar | float64
9 | load | const_z_percent | float64
10 | load | const_i_percent | float64
11 | load | sn_mva | float64
12 | load | scaling | float64
13 | load | in_service | bool
14 | load | type | object
15 | ext_grid | name | object
16 | ext_grid | bus | uint32
17 | ext_grid | vm_pu | float64
18 | ext_grid | va_degree | float64
19 | ext_grid | slack_weight | float64
20 | ext_grid | in_service | bool
21 | line | name | object
22 | line | std_type | object
23 | line | from_bus | uint32
24 | line | to_bus | uint32
25 | line | length_km | float64
26 | line | r_ohm_per_km | float64
27 | line | x_ohm_per_km | float64
28 | line | c_nf_per_km | float64
29 | line | g_us_per_km | float64
30 | line | max_i_ka | float64
31 | line | df | float64
32 | line | parallel | uint32
33 | line | type | object
34 | line | in_service | bool
35 | trafo | name | object
36 | trafo | std_type | object
37 | trafo | hv_bus | uint32
38 | trafo | lv_bus | uint32
39 | trafo | sn_mva | float64
40 | trafo | vn_hv_kv | float64
41 | trafo | vn_lv_kv | float64
42 | trafo | vk_percent | float64
43 | trafo | vkr_percent | float64
44 | trafo | pfe_kw | float64
45 | trafo | i0_percent | float64
46 | trafo | shift_degree | float64
47 | trafo | tap_side | object
48 | trafo | tap_neutral | int32
49 | trafo | tap_min | int32
50 | trafo | tap_max | int32
51 | trafo | tap_step_percent | float64
52 | trafo | tap_step_degree | float64
53 | trafo | tap_pos | int32
54 | trafo | tap_phase_shifter | bool
55 | trafo | parallel | uint32
56 | trafo | df | float64
57 | trafo | in_service | bool
58 | line_geodata | coords | object
59 | bus_geodata | x | float64
60 | bus_geodata | y | float64
61 | bus_geodata | coords | object
62 | res_bus | vm_pu | float64
63 | res_bus | va_degree | float64
64 | res_bus | p_mw | float64
65 | res_bus | q_mvar | float64
66 | res_line | p_from_mw | float64
67 | res_line | q_from_mvar | float64
68 | res_line | p_to_mw | float64
69 | res_line | q_to_mvar | float64
70 | res_line | pl_mw | float64
71 | res_line | ql_mvar | float64
72 | res_line | i_from_ka | float64
73 | res_line | i_to_ka | float64
74 | res_line | i_ka | float64
75 | res_line | vm_from_pu | float64
76 | res_line | va_from_degree | float64
77 | res_line | vm_to_pu | float64
78 | res_line | va_to_degree | float64
79 | res_line | loading_percent | float64
80 | res_trafo | p_hv_mw | float64
81 | res_trafo | q_hv_mvar | float64
82 | res_trafo | p_lv_mw | float64
83 | res_trafo | q_lv_mvar | float64
84 | res_trafo | pl_mw | float64
85 | res_trafo | ql_mvar | float64
86 | res_trafo | i_hv_ka | float64
87 | res_trafo | i_lv_ka | float64
88 | res_trafo | vm_hv_pu | float64
89 | res_trafo | va_hv_degree | float64
90 | res_trafo | vm_lv_pu | float64
91 | res_trafo | va_lv_degree | float64
92 | res_trafo | loading_percent | float64
93 | res_ext_grid | p_mw | float64
94 | res_ext_grid | q_mvar | float64
95 | res_load | p_mw | float64
96 | res_load | q_mvar | float64

## parameters
| version | format_version | converged | OPF_converged | name | f_hz | sn_mva
0 | 2.14.6 | 2.14.0 | TRUE | FALSE |  | 50 | 1