## bus
| name | vn_kv | type | zone | in_service
0 | bus_LV_2041-2_0_2_node_0 | 0.4 | n |  | TRUE
1 | bus_LV_2041-2_0_2_node_1 | 0.4 | n |  | TRUE
2 | bus_LV_2041-2_0_2_node_2 | 0.4 | n |  | TRUE
3 | bus_LV_2041-2_0_2_node_3 | 0.4 | n |  | TRUE
4 | bus_LV_2041-2_0_2_node_4 | 0.4 | n |  | TRUE
5 | bus_LV_2041-2_0_2_node_5 | 0.4 | n |  | TRUE
6 | bus_LV_2041-2_0_2_node_15 | 0.4 | n |  | TRUE
7 | bus_LV_2041-2_0_2_node_31 | 0.4 | n |  | TRUE
8 | bus_LV_2041-2_0_2_node_9 | 0.4 | n |  | TRUE
9 | bus_LV_2041-2_0_2_node_32 | 0.4 | n |  | TRUE
10 | bus_LV_2041-2_0_2_node_7 | 0.4 | n |  | TRUE
11 | bus_LV_2041-2_0_2_node_6 | 0.4 | n |  | TRUE
12 | bus_LV_2041-2_0_2_node_8 | 0.4 | n |  | TRUE
13 | bus_LV_2041-2_0_2_node_10 | 0.4 | n |  | TRUE
14 | bus_LV_2041-2_0_2_node_33 | 0.4 | n |  | TRUE
15 | bus_LV_2041-2_0_2_node_34 | 0.4 | n |  | TRUE
16 | bus_LV_2041-2_0_2_node_11 | 0.4 | n |  | TRUE
17 | bus_LV_2041-2_0_2_node_12 | 0.4 | n |  | TRUE
18 | bus_LV_2041-2_0_2_node_14 | 0.4 | n |  | TRUE
19 | bus_LV_2041-2_0_2_node_13 | 0.4 | n |  | TRUE
20 | bus_LV_2041-2_0_2_node_25 | 0.4 | n |  | TRUE
21 | bus_LV_2041-2_0_2_node_24 | 0.4 | n |  | TRUE
22 | bus_LV_2041-2_0_2_node_30 | 0.4 | n |  | TRUE
23 | bus_LV_2041-2_0_2_node_16 | 0.4 | n |  | TRUE
24 | bus_LV_2041-2_0_2_node_17 | 0.4 | n |  | TRUE
25 | bus_LV_2041-2_0_2_node_18 | 0.4 | n |  | TRUE
26 | bus_LV_2041-2_0_2_node_19 | 0.4 | n |  | TRUE
27 | bus_LV_2041-2_0_2_node_22 | 0.4 | n |  | TRUE
28 | bus_LV_2041-2_0_2_node_20 | 0.4 | n |  | TRUE
29 | bus_LV_2041-2_0_2_node_21 | 0.4 | n |  | TRUE
30 | bus_LV_2041-2_0_2_node_23 | 0.4 | n |  | TRUE
31 | bus_LV_2041-2_0_2_node_39 | 0.4 | n |  | TRUE
32 | bus_LV_2041-2_0_2_node_45 | 0.4 | n |  | TRUE
33 | bus_LV_2041-2_0_2_node_28 | 0.4 | n |  | TRUE
34 | bus_LV_2041-2_0_2_node_26 | 0.4 | n |  | TRUE
35 | bus_LV_2041-2_0_2_node_27 | 0.4 | n |  | TRUE
36 | bus_LV_2041-2_0_2_node_29 | 0.4 | n |  | TRUE
37 | bus_LV_2041-2_0_2_node_37 | 0.4 | n |  | TRUE
38 | bus_LV_2041-2_0_2_node_89 | 0.4 | n |  | TRUE
39 | bus_LV_2041-2_0_2_node_38 | 0.4 | n |  | TRUE
40 | bus_LV_2041-2_0_2_node_87 | 0.4 | n |  | TRUE
41 | bus_LV_2041-2_0_2_node_43 | 0.4 | n |  | TRUE
42 | bus_LV_2041-2_0_2_node_40 | 0.4 | n |  | TRUE
43 | bus_LV_2041-2_0_2_node_41 | 0.4 | n |  | TRUE
44 | bus_LV_2041-2_0_2_node_35 | 0.4 | n |  | TRUE
45 | bus_LV_2041-2_0_2_node_36 | 0.4 | n |  | TRUE
46 | bus_LV_2041-2_0_2_node_93 | 0.4 | n |  | TRUE
47 | bus_LV_2041-2_0_2_node_44 | 0.4 | n |  | TRUE
48 | bus_LV_2041-2_0_2_node_46 | 0.4 | n |  | TRUE
49 | bus_LV_2041-2_0_2_node_42 | 0.4 | n |  | TRUE
50 | bus_MV_0_node_5 | 20 | n |  | TRUE

## load
| name | bus | p_mw | q_mvar | const_z_percent | const_i_percent | sn_mva | scaling | in_service | type
0 | LV_2041-2_0_2_load_0 | 0 | 0.00038619 | 9.6788e-05 | 0 | 0 |  | 1 | TRUE | wye
1 | LV_2041-2_0_2_load_1 | 1 | 0.00069856 | 0.00017507 | 0 | 0 |  | 1 | TRUE | wye
2 | LV_2041-2_0_2_load_3 | 3 | 0.0021004 | 0.00052642 | 0 | 0 |  | 1 | TRUE | wye
3 | LV_2041-2_0_2_load_4 | 4 | 0.00082468 | 0.00020668 | 0 | 0 |  | 1 | TRUE | wye
4 | LV_2041-2_0_2_load_5 | 5 | 0.0018065 | 0.00045276 | 0 | 0 |  | 1 | TRUE | wye
5 | LV_2041-2_0_2_load_15 | 6 | 0.0012213 | 0.00030609 | 0 | 0 |  | 1 | TRUE | wye
6 | LV_2041-2_0_2_load_31 | 7 | 0.00049771 | 0.00012474 | 0 | 0 |  | 1 | TRUE | wye
7 | LV_2041-2_0_2_load_9 | 8 | 0.0013733 | 0.00034418 | 0 | 0 |  | 1 | TRUE | wye
8 | LV_2041-2_0_2_load_7 | 10 | 0.0011966 | 0.00029991 | 0 | 0 |  | 1 | TRUE | wye
9 | LV_2041-2_0_2_load_6 | 11 | 0.0079652 | 0.0019963 | 0 | 0 |  | 1 | TRUE | wye
10 | LV_2041-2_0_2_load_33 | 14 | 0.0011451 | 0.00028698 | 0 | 0 |  | 1 | TRUE | wye
11 | LV_2041-2_0_2_load_11 | 16 | 0.002859 | 0.00071653 | 0 | 0 |  | 1 | TRUE | wye
12 | LV_2041-2_0_2_load_25 | 20 | 0.00045396 | 0.00011377 | 0 | 0 |  | 1 | TRUE | wye
13 | LV_2041-2_0_2_load_24 | 21 | 0.00078919 | 0.00019779 | 0 | 0 |  | 1 | TRUE | wye
14 | LV_2041-2_0_2_load_30 | 22 | 0.002027 | 0.00050801 | 0 | 0 |  | 1 | TRUE | wye
15 | LV_2041-2_0_2_load_16 | 23 | 0.0051646 | 0.0012944 | 0 | 0 |  | 1 | TRUE | wye
16 | LV_2041-2_0_2_load_17 | 24 | 0.0042279 | 0.0010596 | 0 | 0 |  | 1 | TRUE | wye
17 | LV_2041-2_0_2_load_18 | 25 | 0.00092933 | 0.00023291 | 0 | 0 |  | 1 | TRUE | wye
18 | LV_2041-2_0_2_load_19 | 26 | 0.0010603 | 0.00026573 | 0 | 0 |  | 1 | TRUE | wye
19 | LV_2041-2_0_2_load_22 | 27 | 0.00060148 | 0.00015074 | 0 | 0 |  | 1 | TRUE | wye
20 | LV_2041-2_0_2_load_20 | 28 | 0.0028449 | 0.00071301 | 0 | 0 |  | 1 | TRUE | wye
21 | LV_2041-2_0_2_load_21 | 29 | 0.00035878 | 8.992e-05 | 0 | 0 |  | 1 | TRUE | wye
22 | LV_2041-2_0_2_load_23 | 30 | 0.0011132 | 0.00027899 | 0 | 0 |  | 1 | TRUE | wye
23 | LV_2041-2_0_2_load_39 | 31 | 0.0012127 | 0.00030394 | 0 | 0 |  | 1 | TRUE | wye
24 | LV_2041-2_0_2_load_26 | 34 | 0.00086281 | 0.00021624 | 0 | 0 |  | 1 | TRUE | wye
25 | LV_2041-2_0_2_load_27 | 35 | 0.0011897 | 0.00029817 | 0 | 0 |  | 1 | TRUE | wye
26 | LV_2041-2_0_2_load_29 | 36 | 0.0018111 | 0.00045391 | 0 | 0 |  | 1 | TRUE | wye
27 | LV_2041-2_0_2_load_89 | 38 | 0.0019643 | 0.00049231 | 0 | 0 |  | 1 | TRUE | wye
28 | LV_2041-2_0_2_load_87 | 40 | 0.0035035 | 0.00087806 | 0 | 0 |  | 1 | TRUE | wye
29 | LV_2041-2_0_2_load_43 | 41 | 0.0028126 | 0.0007049 | 0 | 0 |  | 1 | TRUE | wye
30 | LV_2041-2_0_2_load_40 | 42 | 0.00055687 | 0.00013956 | 0 | 0 |  | 1 | TRUE | wye
31 | LV_2041-2_0_2_load_41 | 43 | 0.00037885 | 9.4948e-05 | 0 | 0 |  | 1 | TRUE | wye
32 | LV_2041-2_0_2_load_36 | 45 | 0.0033408 | 0.00083728 | 0 | 0 |  | 1 | TRUE | wye
33 | LV_2041-2_0_2_load_93 | 46 | 0.0022958 | 0.00057538 | 0 | 0 |  | 1 | TRUE | wye
34 | LV_2041-2_0_2_load_44 | 47 | 0.00068017 | 0.00017047 | 0 | 0 |  | 1 | TRUE | wye
35 | LV_2041-2_0_2_load_46 | 48 | 0.0011962 | 0.0002998 | 0 | 0 |  | 1 | TRUE | wye
36 | LV_2041-2_0_2_load_42 | 49 | 0.00035589 | 8.9195e-05 | 0 | 0 |  | 1 | TRUE | wye

## ext_grid
| name | bus | vm_pu | va_degree | slack_weight | in_service
0 |  | 5 | 1 | 0 | 1 | TRUE

## line
| name | std_type | from_bus | to_bus | length_km | r_ohm_per_km | x_ohm_per_km | c_nf_per_km | g_us_per_km | max_i_ka | df | parallel | type | in_service
0 | LV_2041-2_0_2_line_0 | NAYY 4x150 SE | 0 | 1 | 0.02387 | 0.208 | 0.08 | 261 | 0 | 0.27 | 1 | 1 | cs | TRUE
1 | LV_2041-2_0_2_line_1 | NAYY 4x150 SE | 0 | 2 | 0.0055084 | 0.208 | 0.08 | 261 | 0 | 0.27 | 1 | 1 | cs | TRUE
2 | LV_2041-2_0_2_line_2 | NAYY 4x150 SE | 1 | 3 | 0.012948 | 0.208 | 0.08 | 261 | 0 | 0.27 | 1 | 1 | cs | TRUE
3 | LV_2041-2_0_2_line_3 | NAYY 4x150 SE | 2 | 4 | 0.0041082 | 0.208 | 0.08 | 261 | 0 | 0.27 | 1 | 1 | cs | TRUE
4 | LV_2041-2_0_2_line_4 | NAYY 4x150 SE | 2 | 5 | 0.022564 | 0.208 | 0.08 | 261 | 0 | 0.27 | 1 | 1 | cs | TRUE
5 | LV_2041-2_0_2_line_5 | NAYY 4x150 SE | 3 | 6 | 0.0043444 | 0.208 | 0.08 | 261 | 0 | 0.27 | 1 | 1 | cs | TRUE
6 | LV_2041-2_0_2_line_6 | NAYY 4x150 SE | 4 | 7 | 0.027453 | 0.208 | 0.08 | 261 | 0 | 0.27 | 1 | 1 | cs | TRUE
7 | LV_2041-2_0_2_line_7 | NAYY 4x150 SE | 5 | 8 | 0.016182 | 0.208 | 0.08 | 261 | 0 | 0.27 | 1 | 1 | cs | TRUE
8 | LV_2041-2_0_2_line_8 | NAYY 4x150 SE | 7 | 9 | 0.017772 | 0.208 | 0.08 | 261 | 0 | 0.27 | 1 | 1 | cs | TRUE
9 | LV_2041-2_0_2_line_9 | NAYY 4x150 SE | 8 | 10 | 0.015412 | 0.208 | 0.08 | 261 | 0 | 0.27 | 1 | 1 | cs | TRUE
10 | LV_2041-2_0_2_line_10 | NAYY 4x150 SE | 9 | 41 | 0.0044639 | 0.208 | 0.08 | 261 | 0 | 0.27 | 1 | 1 | cs | TRUE
11 | LV_2041-2_0_2_line_11 | NAYY 4x150 SE | 9 | 42 | 0.030355 | 0.208 | 0.08 | 261 | 0 | 0.27 | 1 | 1 | cs | TRUE
12 | LV_2041-2_0_2_line_12 | NAYY 4x150 SE | 10 | 11 | 0.028747 | 0.208 | 0.08 | 261 | 0 | 0.27 | 1 | 1 | cs | TRUE
13 | LV_2041-2_0_2_line_13 | NAYY 4x150 SE | 11 | 12 | 0.018566 | 0.208 | 0.08 | 261 | 0 | 0.27 | 1 | 1 | cs | TRUE
14 | LV_2041-2_0_2_line_14 | NAYY 4x150 SE | 12 | 13 | 0.005636 | 0.208 | 0.08 | 261 | 0 | 0.27 | 1 | 1 | cs | TRUE
15 | LV_2041-2_0_2_line_15 | NAYY 4x150 SE | 13 | 14 | 0.017711 | 0.208 | 0.08 | 261 | 0 | 0.27 | 1 | 1 | cs | TRUE
16 | LV_2041-2_0_2_line_16 | NAYY 4x150 SE | 14 | 15 | 0.016814 | 0.208 | 0.08 | 261 | 0 | 0.27 | 1 | 1 | cs | TRUE
17 | LV_2041-2_0_2_line_17 | NAYY 4x150 SE | 15 | 44 | 0.039307 | 0.208 | 0.08 | 261 | 0 | 0.27 | 1 | 1 | cs | TRUE
18 | LV_2041-2_0_2_line_18 | NAYY 4x150 SE | 15 | 45 | 0.028646 | 0.208 | 0.08 | 261 | 0 | 0.27 | 1 | 1 | cs | TRUE
19 | LV_2041-2_0_2_line_19 | NAYY 4x150 SE | 16 | 17 | 0.10361 | 0.208 | 0.08 | 261 | 0 | 0.27 | 1 | 1 | cs | TRUE
20 | LV_2041-2_0_2_line_20 | NAYY 4x150 SE | 17 | 18 | 0.035388 | 0.208 | 0.08 | 261 | 0 | 0.27 | 1 | 1 | cs | TRUE
21 | LV_2041-2_0_2_line_21 | NAYY 4x150 SE | 18 | 21 | 0.048801 | 0.208 | 0.08 | 261 | 0 | 0.27 | 1 | 1 | cs | TRUE
22 | LV_2041-2_0_2_line_22 | NAYY 4x150 SE | 19 | 20 | 0.010935 | 0.208 | 0.08 | 261 | 0 | 0.27 | 1 | 1 | cs | TRUE
23 | LV_2041-2_0_2_line_23 | NAYY 4x150 SE | 19 | 21 | 0.045338 | 0.208 | 0.08 | 261 | 0 | 0.27 | 1 | 1 | cs | TRUE
24 | LV_2041-2_0_2_line_24 | NAYY 4x150 SE | 20 | 22 | 0.0095965 | 0.208 | 0.08 | 261 | 0 | 0.27 | 1 | 1 | cs | TRUE
25 | LV_2041-2_0_2_line_25 | NAYY 4x150 SE | 22 | 33 | 0.084202 | 0.208 | 0.08 | 261 | 0 | 0.27 | 1 | 1 | cs | TRUE
26 | LV_2041-2_0_2_line_26 | NAYY 4x150 SE | 23 | 24 | 0.037473 | 0.208 | 0.08 | 261 | 0 | 0.27 | 1 | 1 | cs | TRUE
27 | LV_2041-2_0_2_line_27 | NAYY 4x150 SE | 23 | 25 | 0.034272 | 0.208 | 0.08 | 261 | 0 | 0.27 | 1 | 1 | cs | TRUE
28 | LV_2041-2_0_2_line_28 | NAYY 4x150 SE | 25 | 26 | 0.0013668 | 0.208 | 0.08 | 261 | 0 | 0.27 | 1 | 1 | cs | TRUE
29 | LV_2041-2_0_2_line_29 | NAYY 4x150 SE | 26 | 27 | 0.017867 | 0.208 | 0.08 | 261 | 0 | 0.27 | 1 | 1 | cs | TRUE
30 | LV_2041-2_0_2_line_30 | NAYY 4x150 SE | 27 | 28 | 0.00091051 | 0.208 | 0.08 | 261 | 0 | 0.27 | 1 | 1 | cs | TRUE
31 | LV_2041-2_0_2_line_31 | NAYY 4x150 SE | 28 | 29 | 0.014434 | 0.208 | 0.08 | 261 | 0 | 0.27 | 1 | 1 | cs | TRUE
32 | LV_2041-2_0_2_line_32 | NAYY 4x150 SE | 29 | 30 | 0.001469 | 0.208 | 0.08 | 261 | 0 | 0.27 | 1 | 1 | cs | TRUE
33 | LV_2041-2_0_2_line_33 | NAYY 4x150 SE | 30 | 31 | 0.0048741 | 0.208 | 0.08 | 261 | 0 | 0.27 | 1 | 1 | cs | TRUE
34 | LV_2041-2_0_2_line_34 | NAYY 4x150 SE | 31 | 32 | 0.0063637 | 0.208 | 0.08 | 261 | 0 | 0.27 | 1 | 1 | cs | TRUE
35 | LV_2041-2_0_2_line_35 | NAYY 4x150 SE | 32 | 48 | 0.010441 | 0.208 | 0.08 | 261 | 0 | 0.27 | 1 | 1 | cs | TRUE
36 | LV_2041-2_0_2_line_36 | NAYY 4x150 SE | 32 | 41 | 0.013662 | 0.208 | 0.08 | 261 | 0 | 0.27 | 1 | 1 | cs | TRUE
37 | LV_2041-2_0_2_line_37 | NAYY 4x150 SE | 33 | 34 | 0.015895 | 0.208 | 0.08 | 261 | 0 | 0.27 | 1 | 1 | cs | TRUE
38 | LV_2041-2_0_2_line_38 | NAYY 4x150 SE | 34 | 35 | 0.012126 | 0.208 | 0.08 | 261 | 0 | 0.27 | 1 | 1 | cs | TRUE
39 | LV_2041-2_0_2_line_39 | NAYY 4x150 SE | 35 | 36 | 0.035183 | 0.208 | 0.08 | 261 | 0 | 0.27 | 1 | 1 | cs | TRUE
40 | LV_2041-2_0_2_line_40 | NAYY 4x150 SE | 36 | 37 | 0.053714 | 0.208 | 0.08 | 261 | 0 | 0.27 | 1 | 1 | cs | TRUE
41 | LV_2041-2_0_2_line_41 | NAYY 4x150 SE | 36 | 38 | 0.14228 | 0.208 | 0.08 | 261 | 0 | 0.27 | 1 | 1 | cs | TRUE
42 | LV_2041-2_0_2_line_42 | NAYY 4x150 SE | 37 | 39 | 0.052597 | 0.208 | 0.08 | 261 | 0 | 0.27 | 1 | 1 | cs | TRUE
43 | LV_2041-2_0_2_line_43 | NAYY 4x150 SE | 38 | 40 | 0.027674 | 0.208 | 0.08 | 261 | 0 | 0.27 | 1 | 1 | cs | TRUE
44 | LV_2041-2_0_2_line_44 | NAYY 4x150 SE | 39 | 47 | 0.029621 | 0.208 | 0.08 | 261 | 0 | 0.27 | 1 | 1 | cs | TRUE
45 | LV_2041-2_0_2_line_45 | NAYY 4x150 SE | 39 | 45 | 0.025087 | 0.208 | 0.08 | 261 | 0 | 0.27 | 1 | 1 | cs | TRUE
46 | LV_2041-2_0_2_line_46 | NAYY 4x150 SE | 42 | 43 | 0.015694 | 0.208 | 0.08 | 261 | 0 | 0.27 | 1 | 1 | cs | TRUE
47 | LV_2041-2_0_2_line_47 | NAYY 4x150 SE | 43 | 49 | 0.0095301 | 0.208 | 0.08 | 261 | 0 | 0.27 | 1 | 1 | cs | TRUE
48 | LV_2041-2_0_2_line_48 | NAYY 4x150 SE | 44 | 46 | 0.017722 | 0.208 | 0.08 | 261 | 0 | 0.27 | 1 | 1 | cs | TRUE

## trafo
| name | std_type | hv_bus | lv_bus | sn_mva | vn_hv_kv | vn_lv_kv | vk_percent | vkr_percent | pfe_kw | i0_percent | shift_degree | tap_side | tap_neutral | tap_min | tap_max | tap_step_percent | tap_step_degree | tap_pos | tap_phase_shifter | parallel | df | in_service
0 | LV_2041-2_0_2_trafo_5 | 0.25 MVA 20/0.4 kV | 50 | 5 | 0.25 | 20 | 0.4 | 6 | 1.44 | 0.8 | 0.32 | 150 | hv | 0 | -2 | 2 | 2.5 | 0 | 0 | FALSE | 1 | 1 | TRUE

## line_geodata
| x0 | y0 | x1 | y1 | x2 | y2 | x3 | y3 | x4 | y4 | x5 | y5 | x6 | y6 | x7 | y7 | x8 | y8
0 | 2565661.919 | 1194799.9713 | 2565649.8806 | 1194796.5119 | 2565639.0074 | 1194793.2781
1 | 2565667.2132 | 1194801.4926 | 2565661.919 | 1194799.9713
2 | 2565626.5967 | 1194789.5871 | 2565639.0074 | 1194793.2781
3 | 2565667.2132 | 1194801.4926 | 2565666.1638 | 1194805.4646
4 | 2565667.2132 | 1194801.4926 | 2565673.4755 | 1194797.3766 | 2565688.3865 | 1194795.1952
5 | 2565622.4325 | 1194788.3486 | 2565626.5967 | 1194789.5871
6 | 2565655.4128 | 1194830.6931 | 2565665.513 | 1194807.9281 | 2565666.1638 | 1194805.4646
7 | 2565704.3982 | 1194792.8528 | 2565688.3865 | 1194795.1952
8 | 2565648.2054 | 1194846.938 | 2565655.4128 | 1194830.6931
9 | 2565704.3982 | 1194792.8528 | 2565719.6474 | 1194790.622
10 | 2565648.2054 | 1194846.938 | 2565645.8987 | 1194850.7597
11 | 2565648.2054 | 1194846.938 | 2565662.9095 | 1194844.0517 | 2565676.1821 | 1194836.3013
12 | 2565747.7317 | 1194784.9258 | 2565738.8948 | 1194787.8063 | 2565719.6474 | 1194790.622
13 | 2565765.3839 | 1194779.1717 | 2565747.7317 | 1194784.9258
14 | 2565768.3126 | 1194774.3523 | 2565765.3839 | 1194779.1717
15 | 2565768.3126 | 1194774.3523 | 2565766.5123 | 1194767.3477 | 2565769.4504 | 1194760.1936 | 2565770.6776 | 1194757.738
16 | 2565776.4945 | 1194742.2545 | 2565776.2979 | 1194746.4913 | 2565770.6776 | 1194757.738
17 | 2565776.4945 | 1194742.2545 | 2565779.1097 | 1194735.9138 | 2565786.2235 | 1194727.4462 | 2565796.1267 | 1194715.1049 | 2565799.5071 | 1194710.6386
18 | 2565776.4945 | 1194742.2545 | 2565776.7992 | 1194735.6047 | 2565761.0241 | 1194720.2851
19 | 2565918.6434 | 1194498.0854 | 2565919.008 | 1194501.8853 | 2565921.6406 | 1194529.1963 | 2565922.3557 | 1194538.3305 | 2565927.0909 | 1194600.226 | 2565927.1569 | 1194601.343
20 | 2565918.6434 | 1194498.0854 | 2565916.0033 | 1194462.8035
21 | 2565916.0033 | 1194462.8035 | 2565887.7802 | 1194477.6395 | 2565879.5917 | 1194483.4673 | 2565874.6279 | 1194488.2094
22 | 2565862.3657 | 1194521.1642 | 2565852.4115 | 1194525.6909
23 | 2565862.3657 | 1194521.1642 | 2565857.3577 | 1194510.2091 | 2565857.4771 | 1194507.1179 | 2565860.6993 | 1194504.2756 | 2565871.0518 | 1194499.7806 | 2565875.0855 | 1194497.6119 | 2565876.4203 | 1194495.1807 | 2565876.2694 | 1194492.7692 | 2565874.6279 | 1194488.2094
24 | 2565852.4115 | 1194525.6909 | 2565843.6758 | 1194529.6635
25 | 2565767.3474 | 1194565.1438 | 2565773.7042 | 1194561.4831 | 2565843.6758 | 1194529.6635
26 | 2565586.6184 | 1194925.1013 | 2565582.5483 | 1194929.984 | 2565566.2825 | 1194956.5107
27 | 2565608.5627 | 1194898.7764 | 2565586.6184 | 1194925.1013
28 | 2565609.4378 | 1194897.7265 | 2565608.5627 | 1194898.7764
29 | 2565609.4378 | 1194897.7265 | 2565620.8778 | 1194884.0028
30 | 2565620.8778 | 1194884.0028 | 2565621.4608 | 1194883.3035
31 | 2565630.703 | 1194872.2162 | 2565621.4608 | 1194883.3035
32 | 2565630.703 | 1194872.2162 | 2565631.6436 | 1194871.0879
33 | 2565631.6436 | 1194871.0879 | 2565634.7644 | 1194867.344
34 | 2565638.8391 | 1194862.4559 | 2565634.7644 | 1194867.344
35 | 2565638.8391 | 1194862.4559 | 2565645.6271 | 1194870.3899
36 | 2565638.8391 | 1194862.4559 | 2565645.8987 | 1194850.7597
37 | 2565767.3474 | 1194565.1438 | 2565756.4242 | 1194576.6909
38 | 2565748.0911 | 1194585.4998 | 2565756.4242 | 1194576.6909
39 | 2565723.9133 | 1194611.0585 | 2565748.0911 | 1194585.4998
40 | 2565711.8356 | 1194660.2367 | 2565708.6957 | 1194645.5468 | 2565708.9415 | 1194639.2642 | 2565711.7659 | 1194629.5649 | 2565714.2371 | 1194624.6813 | 2565719.0345 | 1194616.2158 | 2565723.9133 | 1194611.0585
41 | 2565723.9133 | 1194611.0585 | 2565624.4745 | 1194509.2907
42 | 2565711.8356 | 1194660.2367 | 2565742.8865 | 1194700.1356 | 2565744.1684 | 1194701.7847
43 | 2565624.4745 | 1194509.2907 | 2565615.7546 | 1194502.2148 | 2565611.5023 | 1194496.8587 | 2565612.6135 | 1194487.3174
44 | 2565744.1684 | 1194701.7847 | 2565749.918 | 1194701.218 | 2565758.9209 | 1194695.3076 | 2565768.5156 | 1194686.4262
45 | 2565744.1684 | 1194701.7847 | 2565750.9542 | 1194710.506 | 2565761.0241 | 1194720.2851
46 | 2565676.1821 | 1194836.3013 | 2565689.7346 | 1194828.3874
47 | 2565689.7346 | 1194828.3874 | 2565693.5585 | 1194826.1545 | 2565698.4961 | 1194824.8698
48 | 2565799.5071 | 1194710.6386 | 2565800.7679 | 1194705.9511 | 2565798.2344 | 1194693.3365

## bus_geodata
| x | y | coords
0 | 2565661.919 | 1194799.9713
1 | 2565639.0074 | 1194793.2781
2 | 2565667.2132 | 1194801.4926
3 | 2565626.5967 | 1194789.5871
4 | 2565666.1638 | 1194805.4646
5 | 2565688.3865 | 1194795.1952
6 | 2565622.4325 | 1194788.3486
7 | 2565655.4128 | 1194830.6931
8 | 2565704.3982 | 1194792.8528
9 | 2565648.2054 | 1194846.938
10 | 2565719.6474 | 1194790.622
11 | 2565747.7317 | 1194784.9258
12 | 2565765.3839 | 1194779.1717
13 | 2565768.3126 | 1194774.3523
14 | 2565770.6776 | 1194757.738
15 | 2565776.4945 | 1194742.2545
16 | 2565927.1569 | 1194601.343
17 | 2565918.6434 | 1194498.0854
18 | 2565916.0033 | 1194462.8035
19 | 2565862.3657 | 1194521.1642
20 | 2565852.4115 | 1194525.6909
21 | 2565874.6279 | 1194488.2094
22 | 2565843.6758 | 1194529.6635
23 | 2565586.6184 | 1194925.1013
24 | 2565566.2825 | 1194956.5107
25 | 2565608.5627 | 1194898.7764
26 | 2565609.4378 | 1194897.7265
27 | 2565620.8778 | 1194884.0028
28 | 2565621.4608 | 1194883.3035
29 | 2565630.703 | 1194872.2162
30 | 2565631.6436 | 1194871.0879
31 | 2565634.7644 | 1194867.344
32 | 2565638.8391 | 1194862.4559
33 | 2565767.3474 | 1194565.1438
34 | 2565756.4242 | 1194576.6909
35 | 2565748.0911 | 1194585.4998
36 | 2565723.9133 | 1194611.0585
37 | 2565711.8356 | 1194660.2367
38 | 2565624.4745 | 1194509.2907
39 | 2565744.1684 | 1194701.7847
40 | 2565612.6135 | 1194487.3174
41 | 2565645.8987 | 1194850.7597
42 | 2565676.1821 | 1194836.3013
43 | 2565689.7346 | 1194828.3874
44 | 2565799.5071 | 1194710.6386
45 | 2565761.0241 | 1194720.2851
46 | 2565798.2344 | 1194693.3365
47 | 2565768.5156 | 1194686.4262
48 | 2565645.6271 | 1194870.3899
49 | 2565698.4961 | 1194824.8698
50 | 2565688.3865 | 1194795.1952

## line_std_types
| c_nf_per_km | r_ohm_per_km | x_ohm_per_km | max_i_ka | type | q_mm2 | alpha | voltage_rating
NAYY 4x50 SE | 210 | 0.642 | 0.083 | 0.142 | cs | 50 | 0.00403 | LV
NAYY 4x120 SE | 264 | 0.225 | 0.08 | 0.242 | cs | 120 | 0.00403 | LV
NAYY 4x150 SE | 261 | 0.208 | 0.08 | 0.27 | cs | 150 | 0.00403 | LV
NA2XS2Y 1x95 RM/25 12/20 kV | 216 | 0.313 | 0.132 | 0.252 | cs | 95 | 0.00403 | MV
NA2XS2Y 1x185 RM/25 12/20 kV | 273 | 0.161 | 0.117 | 0.362 | cs | 185 | 0.00403 | MV
NA2XS2Y 1x240 RM/25 12/20 kV | 304 | 0.122 | 0.112 | 0.421 | cs | 240 | 0.00403 | MV
NA2XS2Y 1x95 RM/25 6/10 kV | 315 | 0.313 | 0.123 | 0.249 | cs | 95 | 0.00403 | MV
NA2XS2Y 1x185 RM/25 6/10 kV | 406 | 0.161 | 0.11 | 0.358 | cs | 185 | 0.00403 | MV
NA2XS2Y 1x240 RM/25 6/10 kV | 456 | 0.122 | 0.105 | 0.416 | cs | 240 | 0.00403 | MV
NA2XS2Y 1x150 RM/25 12/20 kV | 250 | 0.206 | 0.116 | 0.319 | cs | 150 | 0.00403 | MV
NA2XS2Y 1x120 RM/25 12/20 kV | 230 | 0.253 | 0.119 | 0.283 | cs | 120 | 0.00403 | MV
NA2XS2Y 1x70 RM/25 12/20 kV | 190 | 0.443 | 0.132 | 0.22 | cs | 70 | 0.00403 | MV
NA2XS2Y 1x150 RM/25 6/10 kV | 360 | 0.206 | 0.11 | 0.315 | cs | 150 | 0.00403 | MV
NA2XS2Y 1x120 RM/25 6/10 kV | 340 | 0.253 | 0.113 | 0.28 | cs | 120 | 0.00403 | MV
NA2XS2Y 1x70 RM/25 6/10 kV | 280 | 0.443 | 0.123 | 0.217 | cs | 70 | 0.00403 | MV
N2XS(FL)2Y 1x120 RM/35 64/110 kV | 112 | 0.153 | 0.166 | 0.366 | cs | 120 | 0.00393 | HV
N2XS(FL)2Y 1x185 RM/35 64/110 kV | 125 | 0.099 | 0.156 | 0.457 | cs | 185 | 0.00393 | HV
N2XS(FL)2Y 1x240 RM/35 64/110 kV | 135 | 0.075 | 0.149 | 0.526 | cs | 240 | 0.00393 | HV
N2XS(FL)2Y 1x300 RM/35 64/110 kV | 144 | 0.06 | 0.144 | 0.588 | cs | 300 | 0.00393 | HV
15-AL1/3-ST1A 0.4 | 11 | 1.8769 | 0.35 | 0.105 | ol | 16 | 0.00403 | LV
24-AL1/4-ST1A 0.4 | 11.25 | 1.2012 | 0.335 | 0.14 | ol | 24 | 0.00403 | LV
48-AL1/8-ST1A 0.4 | 12.2 | 0.5939 | 0.3 | 0.21 | ol | 48 | 0.00403 | LV
94-AL1/15-ST1A 0.4 | 13.2 | 0.306 | 0.29 | 0.35 | ol | 94 | 0.00403 | LV
34-AL1/6-ST1A 10.0 | 9.7 | 0.8342 | 0.36 | 0.17 | ol | 34 | 0.00403 | MV
48-AL1/8-ST1A 10.0 | 10.1 | 0.5939 | 0.35 | 0.21 | ol | 48 | 0.00403 | MV
70-AL1/11-ST1A 10.0 | 10.4 | 0.4132 | 0.339 | 0.29 | ol | 70 | 0.00403 | MV
94-AL1/15-ST1A 10.0 | 10.75 | 0.306 | 0.33 | 0.35 | ol | 94 | 0.00403 | MV
122-AL1/20-ST1A 10.0 | 11.1 | 0.2376 | 0.323 | 0.41 | ol | 122 | 0.00403 | MV
149-AL1/24-ST1A 10.0 | 11.25 | 0.194 | 0.315 | 0.47 | ol | 149 | 0.00403 | MV
34-AL1/6-ST1A 20.0 | 9.15 | 0.8342 | 0.382 | 0.17 | ol | 34 | 0.00403 | MV
48-AL1/8-ST1A 20.0 | 9.5 | 0.5939 | 0.372 | 0.21 | ol | 48 | 0.00403 | MV
70-AL1/11-ST1A 20.0 | 9.7 | 0.4132 | 0.36 | 0.29 | ol | 70 | 0.00403 | MV
94-AL1/15-ST1A 20.0 | 10 | 0.306 | 0.35 | 0.35 | ol | 94 | 0.00403 | MV
122-AL1/20-ST1A 20.0 | 10.3 | 0.2376 | 0.344 | 0.41 | ol | 122 | 0.00403 | MV
149-AL1/24-ST1A 20.0 | 10.5 | 0.194 | 0.337 | 0.47 | ol | 149 | 0.00403 | MV
184-AL1/30-ST1A 20.0 | 10.75 | 0.1571 | 0.33 | 0.535 | ol | 184 | 0.00403 | MV
243-AL1/39-ST1A 20.0 | 11 | 0.1188 | 0.32 | 0.645 | ol | 243 | 0.00403 | MV
48-AL1/8-ST1A 110.0 | 8 | 0.5939 | 0.46 | 0.21 | ol | 48 | 0.00403 | HV
70-AL1/11-ST1A 110.0 | 8.4 | 0.4132 | 0.45 | 0.29 | ol | 70 | 0.00403 | HV
94-AL1/15-ST1A 110.0 | 8.65 | 0.306 | 0.44 | 0.35 | ol | 94 | 0.00403 | HV
122-AL1/20-ST1A 110.0 | 8.5 | 0.2376 | 0.43 | 0.41 | ol | 122 | 0.00403 | HV
149-AL1/24-ST1A 110.0 | 8.75 | 0.194 | 0.41 | 0.47 | ol | 149 | 0.00403 | HV
184-AL1/30-ST1A 110.0 | 8.8 | 0.1571 | 0.4 | 0.535 | ol | 184 | 0.00403 | HV
243-AL1/39-ST1A 110.0 | 9 | 0.1188 | 0.39 | 0.645 | ol | 243 | 0.00403 | HV
305-AL1/39-ST1A 110.0 | 9.2 | 0.0949 | 0.38 | 0.74 | ol | 305 | 0.00403 | HV
490-AL1/64-ST1A 110.0 | 9.75 | 0.059 | 0.37 | 0.96 | ol | 490 | 0.00403 | HV
679-AL1/86-ST1A 110.0 | 9.95 | 0.042 | 0.36 | 1.15 | ol | 679 | 0.00403 | HV
490-AL1/64-ST1A 220.0 | 10 | 0.059 | 0.285 | 0.96 | ol | 490 | 0.00403 | HV
679-AL1/86-ST1A 220.0 | 11.7 | 0.042 | 0.275 | 1.15 | ol | 679 | 0.00403 | HV
490-AL1/64-ST1A 380.0 | 11 | 0.059 | 0.253 | 0.96 | ol | 490 | 0.00403 | HV
679-AL1/86-ST1A 380.0 | 14.6 | 0.042 | 0.25 | 1.15 | ol | 679 | 0.00403 | HV

## trafo_std_types
| i0_percent | pfe_kw | vkr_percent | sn_mva | vn_lv_kv | vn_hv_kv | vk_percent | shift_degree | vector_group | tap_side | tap_neutral | tap_min | tap_max | tap_step_degree | tap_step_percent | tap_phase_shifter
160 MVA 380/110 kV | 0.06 | 60 | 0.25 | 160 | 110 | 380 | 12.2 | 0 | Yy0 | hv | 0 | -9 | 9 | 0 | 1.5 | FALSE
100 MVA 220/110 kV | 0.06 | 55 | 0.26 | 100 | 110 | 220 | 12 | 0 | Yy0 | hv | 0 | -9 | 9 | 0 | 1.5 | FALSE
63 MVA 110/20 kV | 0.04 | 22 | 0.32 | 63 | 20 | 110 | 18 | 150 | YNd5 | hv | 0 | -9 | 9 | 0 | 1.5 | FALSE
40 MVA 110/20 kV | 0.05 | 18 | 0.34 | 40 | 20 | 110 | 16.2 | 150 | YNd5 | hv | 0 | -9 | 9 | 0 | 1.5 | FALSE
25 MVA 110/20 kV | 0.07 | 14 | 0.41 | 25 | 20 | 110 | 12 | 150 | YNd5 | hv | 0 | -9 | 9 | 0 | 1.5 | FALSE
63 MVA 110/10 kV | 0.04 | 22 | 0.32 | 63 | 10 | 110 | 18 | 150 | YNd5 | hv | 0 | -9 | 9 | 0 | 1.5 | FALSE
40 MVA 110/10 kV | 0.05 | 18 | 0.34 | 40 | 10 | 110 | 16.2 | 150 | YNd5 | hv | 0 | -9 | 9 | 0 | 1.5 | FALSE
25 MVA 110/10 kV | 0.07 | 14 | 0.41 | 25 | 10 | 110 | 12 | 150 | YNd5 | hv | 0 | -9 | 9 | 0 | 1.5 | FALSE
0.25 MVA 20/0.4 kV | 0.32 | 0.8 | 1.44 | 0.25 | 0.4 | 20 | 6 | 150 | Yzn5 | hv | 0 | -2 | 2 | 0 | 2.5 | FALSE
0.4 MVA 20/0.4 kV | 0.3375 | 1.35 | 1.425 | 0.4 | 0.4 | 20 | 6 | 150 | Dyn5 | hv | 0 | -2 | 2 | 0 | 2.5 | FALSE
0.63 MVA 20/0.4 kV | 0.2619 | 1.65 | 1.206 | 0.63 | 0.4 | 20 | 6 | 150 | Dyn5 | hv | 0 | -2 | 2 | 0 | 2.5 | FALSE
0.25 MVA 10/0.4 kV | 0.24 | 0.6 | 1.2 | 0.25 | 0.4 | 10 | 4 | 150 | Dyn5 | hv | 0 | -2 | 2 | 0 | 2.5 | FALSE
0.4 MVA 10/0.4 kV | 0.2375 | 0.95 | 1.325 | 0.4 | 0.4 | 10 | 4 | 150 | Dyn5 | hv | 0 | -2 | 2 | 0 | 2.5 | FALSE
0.63 MVA 10/0.4 kV | 0.1873 | 1.18 | 1.0794 | 0.63 | 0.4 | 10 | 4 | 150 | Dyn5 | hv | 0 | -2 | 2 | 0 | 2.5 | FALSE

## trafo3w_std_types
| sn_hv_mva | sn_mv_mva | sn_lv_mva | vn_hv_kv | vn_mv_kv | vn_lv_kv | vk_hv_percent | vk_mv_percent | vk_lv_percent | vkr_hv_percent | vkr_mv_percent | vkr_lv_percent | pfe_kw | i0_percent | shift_mv_degree | shift_lv_degree | vector_group | tap_side | tap_neutral | tap_min | tap_max | tap_step_percent
63/25/38 MVA 110/20/10 kV | 63 | 25 | 38 | 110 | 20 | 10 | 10.4 | 10.4 | 10.4 | 0.28 | 0.32 | 0.35 | 35 | 0.89 | 0 | 0 | YN0yn0yn0 | hv | 0 | -10 | 10 | 1.2
63/25/38 MVA 110/10/10 kV | 63 | 25 | 38 | 110 | 10 | 10 | 10.4 | 10.4 | 10.4 | 0.28 | 0.32 | 0.35 | 35 | 0.89 | 0 | 0 | YN0yn0yn0 | hv | 0 | -10 | 10 | 1.2

## fuse_std_types
| fuse_type | i_rated_a | t_avg | t_min | t_total | x_avg | x_min | x_total
HV 100A | HV 100A | 100 | 0 | [10.0, 3.64, 0.854, 0.281, 0.1, 0.0531, 0.022, 0.01] | [10.0, 4.267, 1.21, 0.403, 0.1, 0.058, 0.022, 0.01] | 0 | [300.0, 350.0, 450.0, 550.0, 700.0, 850.0, 1200.0, 1752.0] | [600.0, 700.0, 900.0, 1150.0, 1665.0, 2000.0, 3000.0, 4313.0]
HV 10A | HV 10A | 10 | 0 | [10.0, 1675.0, 0.344, 0.156, 0.1, 0.0417, 0.0171, 0.01] | [10.0, 1.3, 0.3, 0.155, 0.1, 0.0555, 0.023, 0.01] | 0 | [30.0, 32.0, 35.0, 37.0, 39.0, 50.0, 70.0, 88.0] | [60.0, 70.0, 80.0, 87.0, 94.0, 110.0, 150.0, 216.0]
HV 125A | HV 125A | 125 | 0 | [10.0, 1.82, 0.344, 0.1, 0.0467, 0.0269, 0.01] | [10.0, 2.478, 0.426, 0.1, 0.0427, 0.0211, 0.01] | 0 | [375.0, 500.0, 700.0, 925.0, 1200.0, 1500.0, 2341.0] | [750.0, 1000.0, 1500.0, 2200.0, 3000.0, 4000.0, 5765.0]
HV 160A | HV 160A | 160 | 0 | [10.0, 4.15, 1.03, 0.198, 0.1, 0.051, 0.0172, 0.01] | [10.0, 2.3, 0.734, 0.274, 0.1, 0.046, 0.0177, 0.01] | 0 | [480.0, 550.0, 700.0, 1000.0, 1260.0, 1600.0, 2500.0, 3227.0] | [960.0, 1300.0, 1700.0, 2200.0, 2996.0, 4000.0, 6000.0, 7946.0]
HV 16A | HV 16A | 16 | 0 | [10.0, 0.352, 0.164, 0.1, 0.0649, 0.0342, 0.01] | [10.0, 2.34, 0.722, 0.181, 0.1, 0.055, 0.0296, 0.01] | 0 | [48.0, 60.0, 65.0, 71.0, 80.0, 100.0, 162.0] | [96.0, 110.0, 125.0, 150.0, 168.0, 200.0, 250.0, 398.0]
HV 200A | HV 200A | 200 | 0 | [10.0, 4.267, 1.21, 0.403, 0.1, 0.058, 0.022, 0.01] | [10.0, 3.73, 1.654, 0.328, 0.1, 0.0531, 0.019, 0.01] | 0 | [600.0, 700.0, 900.0, 1150.0, 1665.0, 2000.0, 3000.0, 4313.0] | [1200.0, 1500.0, 1800.0, 2700.0, 3960.0, 5000.0, 7500.0, 10620.0]
HV 20A | HV 20A | 20 | 0 | [10.0, 1.3, 0.3, 0.155, 0.1, 0.0555, 0.023, 0.01] | [10.0, 1.3, 0.161, 0.1, 0.0611, 0.0399, 0.0141, 0.01] | 0 | [60.0, 70.0, 80.0, 87.0, 94.0, 110.0, 150.0, 216.0] | [120.0, 150.0, 200.0, 223.0, 260.0, 300.0, 450.0, 532.0]
HV 25A | HV 25A | 25 | 0 | [10.0, 2.512, 0.833, 0.299, 0.1, 0.0372, 0.0223, 0.01] | [10.0, 3.125, 0.597, 0.198, 0.1, 0.0378, 0.022, 0.01] | 0 | [75.0, 82.0, 90.0, 100.0, 124.0, 170.0, 200.0, 289.0] | [150.0, 170.0, 210.0, 250.0, 294.0, 400.0, 500.0, 711.0]
HV 31.5A | HV 31.5A | 31.5 | 0 | [10.0, 2.34, 0.722, 0.181, 0.1, 0.055, 0.0296, 0.01] | [10.0, 2.84, 0.368, 0.164, 0.1, 0.0621, 0.0378, 0.0195, 0.01] | 0 | [95.0, 110.0, 125.0, 150.0, 165.0, 200.0, 250.0, 390.0] | [189.0, 220.0, 300.0, 350.0, 393.0, 450.0, 530.0, 700.0, 960.0]
HV 40A | HV 40A | 40 | 0 | [10.0, 1.3, 0.161, 0.1, 0.0611, 0.0399, 0.0141, 0.01] | [10.0, 2.05, 0.369, 0.198, 0.1, 0.051, 0.0298, 0.01] | 0 | [120.0, 150.0, 200.0, 223.0, 260.0, 300.0, 450.0, 532.0] | [240.0, 300.0, 400.0, 450.0, 530.0, 650.0, 800.0, 1311.0]
HV 50A | HV 50A | 50 | 0 | [10.0, 3.215, 0.597, 0.198, 0.1, 0.0378, 0.022, 0.01] | [10.0, 3.64, 0.854, 0.281, 0.1, 0.0531, 0.022, 0.01] | 0 | [150.0, 170.0, 210.0, 250.0, 294.0, 400.0, 500.0, 711.0] | [300.0, 350.0, 450.0, 550.0, 700.0, 850.0, 1200.0, 1752.0]
HV 6.3A | HV 6.3A | 6.3 | 0 | [10.0, 1.39, 0.344, 0.168, 0.1, 0.056, 0.0263, 0.01] | [10.0, 1.711, 0.516, 0.198, 0.1, 0.0634, 0.0303, 0.01] | 0 | [19.0, 19.5, 20.4, 20.8, 22.0, 25.0, 32.0, 48.0] | [38.0, 40.0, 43.0, 48.0, 53.0, 60.0, 75.0, 118.0]
HV 63A | HV 63A | 63 | 0 | [10.0, 2.84, 0.368, 0.164, 0.1, 0.0621, 0.0378, 0.0195, 0.01] | [10.0, 1.82, 0.344, 0.1, 0.0467, 0.0269, 0.01] | 0 | [189.0, 220.0, 300.0, 350.0, 393.0, 450.0, 530.0, 700.0, 961.0] | [378.0, 500.0, 700.0, 934.0, 1200.0, 1500.0, 2366.0]
HV 80A | HV 80A | 80 | 0 | [10.0, 2.05, 0.369, 0.198, 0.1, 0.051, 0.0298, 0.01] | [10.0, 4.15, 1.03, 0.198, 0.1, 0.051, 0.0172, 0.01] | 0 | [240.0, 300.0, 400.0, 450.0, 530.0, 650.0, 800.0, 1311.0] | [480.0, 550.0, 700.0, 1000.0, 1260.0, 1600.0, 2500.0, 3227.0]
Siemens NH-1-100 | Siemens NH-1-100 | 100 | [5400.0, 2000.0, 400.0, 20.0, 1.0, 0.2, 0.012, 0.004] | 0 | 0 | [150.0, 190.0, 250.0, 430.0, 900.0, 1250.0, 2700.0, 3600.0] | 0 | 0
Siemens NH-1-125 | Siemens NH-1-125 | 125 | [4800.0, 120.0, 7.0, 0.1, 0.004] | 0 | 0 | [180.0, 400.0, 740.0, 2000.0, 4250.0] | 0 | 0
Siemens NH-1-16 | Siemens NH-1-16 | 16 | [4000.0, 400.0, 2.0, 0.1, 0.04, 0.01] | 0 | 0 | [26.0, 35.0, 75.0, 150.0, 200.0, 300.0] | 0 | 0
Siemens NH-1-160 | Siemens NH-1-160 | 160 | [4800.0, 120.0, 7.0, 0.1, 0.004] | 0 | 0 | [210.0, 500.0, 900.0, 2300.0, 5000.0] | 0 | 0
Siemens NH-1-25 | Siemens NH-1-25 | 25 | [4000.0, 1000.0, 10.0, 0.2, 0.02, 0.01] | 0 | 0 | [40.0, 50.0, 100.0, 210.0, 400.0, 500.0] | 0 | 0
Siemens NH-1-50 | Siemens NH-1-50 | 50 | [4000.0, 40.0, 4.0, 1.0, 0.02, 0.01] | 0 | 0 | [86.0, 200.0, 300.0, 400.0, 1000.0, 1280.0] | 0 | 0
Siemens NH-1-63 | Siemens NH-1-63 | 63 | [4000.0, 100.0, 10.0, 2.0, 0.04, 0.01] | 0 | 0 | [100.0, 200.0, 300.0, 400.0, 1000.0, 1500.0] | 0 | 0
Siemens NH-1-80 | Siemens NH-1-80 | 80 | [4800.0, 120.0, 7.0, 0.1, 0.01] | 0 | 0 | [150.58, 250.0, 450.0, 1150.0, 2470.0] | 0 | 0
Siemens NH-2-1000 | Siemens NH-2-1000 | 1000 | [4800.0, 120.0, 7.0, 0.1, 0.004] | 0 | 0 | [1900.0, 3500.0, 8400.0, 24000.0, 52000.0] | 0 | 0
Siemens NH-2-200 | Siemens NH-2-200 | 200 | [4800.0, 120.0, 7.0, 0.1, 0.004] | 0 | 0 | [280.0, 650.0, 1200.0, 3000.0, 7000.0] | 0 | 0
Siemens NH-2-224 | Siemens NH-2-224 | 224 | [4800.0, 120.0, 7.0, 0.2, 0.04, 0.004] | 0 | 0 | [400.0, 750.0, 1453.0, 3025.0, 4315.0, 7600.0] | 0 | 0
Siemens NH-2-250 | Siemens NH-2-250 | 250 | [4800.0, 120.0, 7.0, 0.1, 0.004] | 0 | 0 | [450.0, 800.0, 1650.0, 4000.0, 8500.0] | 0 | 0
Siemens NH-2-315 | Siemens NH-2-315 | 315 | [4800.0, 120.0, 7.0, 0.1, 0.004] | 0 | 0 | [550.0, 920.0, 1900.0, 5000.0, 11000.0] | 0 | 0
Siemens NH-2-355 | Siemens NH-2-355 | 355 | [4800.0, 120.0, 6.0, 0.1, 0.004] | 0 | 0 | [650.0, 1116.27, 2350.0, 5840.0, 12790.0] | 0 | 0
Siemens NH-2-400 | Siemens NH-2-400 | 400 | [4800.0, 120.0, 7.0, 0.1, 0.004] | 0 | 0 | [720.0, 1350.0, 2800.0, 6500.0, 15000.0] | 0 | 0
Siemens NH-2-425 | Siemens NH-2-425 | 425 | [4800.0, 120.0, 7.0, 0.1, 0.004] | 0 | 0 | [850.0, 1500.0, 3050.0, 7500.0, 16500.0] | 0 | 0
Siemens NH-2-630 | Siemens NH-2-630 | 630 | [4800.0, 120.0, 7.0, 0.1, 0.004] | 0 | 0 | [1200.0, 2000.0, 4800.0, 12000.0, 26000.0] | 0 | 0

## res_bus
| vm_pu | va_degree | p_mw | q_mvar
0 | 0.99904 | -0.0066832 | 0.00038619 | 9.6788e-05
1 | 0.99891 | -0.0076436 | 0.00069856 | 0.00017507
2 | 0.99908 | -0.0064403 | 0 | 0
3 | 0.99885 | -0.008074 | 0.0021004 | 0.00052642
4 | 0.99894 | -0.0074329 | 0.00082468 | 0.00020668
5 | 1 | 0 | -0.0631 | -0.015638
6 | 0.99884 | -0.0081271 | 0.0012213 | 0.00030609
7 | 0.99802 | -0.013846 | 0.00049771 | 0.00012474
8 | 0.99922 | -0.0054221 | 0.0013733 | 0.00034418
9 | 0.99744 | -0.017914 | 0 | 0
10 | 0.99851 | -0.010382 | 0.0011966 | 0.00029991
11 | 0.99724 | -0.019306 | 0.0079652 | 0.0019963
12 | 0.99663 | -0.023595 | 0 | 0
13 | 0.99644 | -0.024898 | 0 | 0
14 | 0.99586 | -0.028996 | 0.0011451 | 0.00028698
15 | 0.99533 | -0.032696 | 0 | 0
16 | 0.98904 | -0.077226 | 0.002859 | 0.00071653
17 | 0.98946 | -0.0742 | 0 | 0
18 | 0.98961 | -0.073164 | 0 | 0
19 | 0.99005 | -0.070041 | 0 | 0
20 | 0.99011 | -0.069632 | 0.00045396 | 0.00011377
21 | 0.98981 | -0.071735 | 0.00078919 | 0.00019779
22 | 0.99016 | -0.069229 | 0.002027 | 0.00050801
23 | 0.99554 | -0.031282 | 0.0051646 | 0.0012944
24 | 0.99531 | -0.032879 | 0.0042279 | 0.0010596
25 | 0.996 | -0.02804 | 0.00092933 | 0.00023291
26 | 0.99602 | -0.027898 | 0.0010603 | 0.00026573
27 | 0.99631 | -0.025852 | 0.00060148 | 0.00015074
28 | 0.99633 | -0.025742 | 0.0028449 | 0.00071301
29 | 0.99663 | -0.023589 | 0.00035878 | 8.992e-05
30 | 0.99667 | -0.023365 | 0.0011132 | 0.00027899
31 | 0.99678 | -0.022566 | 0.0012127 | 0.00030394
32 | 0.99694 | -0.021446 | 0 | 0
33 | 0.99091 | -0.063955 | 0 | 0
34 | 0.99105 | -0.06296 | 0.00086281 | 0.00021624
35 | 0.99117 | -0.062094 | 0.0011897 | 0.00029817
36 | 0.99158 | -0.059158 | 0.0018111 | 0.00045391
37 | 0.99278 | -0.050707 | 0 | 0
38 | 0.99046 | -0.067078 | 0.0019643 | 0.00049231
39 | 0.99395 | -0.042449 | 0 | 0
40 | 0.99032 | -0.068064 | 0.0035035 | 0.00087806
41 | 0.9973 | -0.018879 | 0.0028126 | 0.0007049
42 | 0.99739 | -0.018309 | 0.00055687 | 0.00013956
43 | 0.99737 | -0.018425 | 0.00037885 | 9.4948e-05
44 | 0.9952 | -0.033607 | 0 | 0
45 | 0.99453 | -0.038344 | 0.0033408 | 0.00083728
46 | 0.99515 | -0.034017 | 0.0022958 | 0.00057538
47 | 0.99392 | -0.042653 | 0.00068017 | 0.00017047
48 | 0.99692 | -0.021572 | 0.0011962 | 0.0002998
49 | 0.99736 | -0.018459 | 0.00035589 | 8.9195e-05
50 | 0.99998 | 149.9947 | 0 | 0

## res_line
| p_from_mw | q_from_mvar | p_to_mw | q_to_mvar | pl_mw | ql_mvar | i_from_ka | i_to_ka | i_ka | vm_from_pu | va_from_degree | vm_to_pu | va_to_degree | loading_percent
0 | 0.004021 | 0.0010073 | -0.0040205 | -0.0010074 | 5.3424e-07 | -1.0703e-07 | 0.0059889 | 0.005989 | 0.005989 | 0.99904 | -0.0066832 | 0.99891 | -0.0076436 | 2.2182
1 | -0.0044072 | -0.0011041 | 0.0044074 | 0.0011041 | 1.481e-07 | -1.5168e-08 | 0.0065641 | 0.0065641 | 0.0065641 | 0.99904 | -0.0066832 | 0.99908 | -0.0064403 | 2.4312
2 | 0.0033219 | 0.00083236 | -0.0033218 | -0.00083245 | 1.9785e-07 | -9.3392e-08 | 0.0049484 | 0.0049485 | 0.0049485 | 0.99891 | -0.0076436 | 0.99885 | -0.008074 | 1.8328
3 | 0.024201 | 0.0060707 | -0.024198 | -0.0060695 | 3.3309e-06 | 1.2273e-06 | 0.036046 | 0.036046 | 0.036046 | 0.99908 | -0.0064403 | 0.99894 | -0.0074329 | 13.3505
4 | -0.028608 | -0.0071748 | 0.028634 | 0.0071843 | 2.5564e-05 | 9.5365e-06 | 0.04261 | 0.04261 | 0.04261 | 0.99908 | -0.0064403 | 1 | 0 | 15.7816
5 | 0.0012213 | 0.00030603 | -0.0012213 | -0.00030609 | 8.974e-09 | -5.3412e-08 | 0.0018194 | 0.0018194 | 0.0018194 | 0.99885 | -0.008074 | 0.99884 | -0.0081271 | 0.67386
6 | 0.023373 | 0.0058628 | -0.023352 | -0.0058552 | 2.0767e-05 | 7.6284e-06 | 0.034818 | 0.034818 | 0.034818 | 0.99894 | -0.0074329 | 0.99802 | -0.013846 | 12.8956
7 | 0.033666 | 0.0084532 | -0.03364 | -0.0084437 | 2.5346e-05 | 9.5363e-06 | 0.050101 | 0.050101 | 0.050101 | 1 | 0 | 0.99922 | -0.0054221 | 18.5558
8 | 0.022854 | 0.0057304 | -0.022841 | -0.0057257 | 1.2877e-05 | 4.7206e-06 | 0.034076 | 0.034076 | 0.034076 | 0.99802 | -0.013846 | 0.99744 | -0.017914 | 12.6208
9 | 0.032267 | 0.0080995 | -0.032245 | -0.0080912 | 2.2209e-05 | 8.34e-06 | 0.048056 | 0.048056 | 0.048056 | 0.99922 | -0.0054221 | 0.99851 | -0.010382 | 17.7984
10 | 0.02155 | 0.0054027 | -0.021547 | -0.0054016 | 2.879e-06 | 1.0491e-06 | 0.032149 | 0.032149 | 0.032149 | 0.99744 | -0.017914 | 0.9973 | -0.018879 | 11.9072
11 | 0.0012917 | 0.00032301 | -0.0012916 | -0.00032338 | 7.032e-08 | -3.6913e-07 | 0.0019267 | 0.0019269 | 0.0019269 | 0.99744 | -0.017914 | 0.99739 | -0.018309 | 0.71366
12 | 0.031048 | 0.0077913 | -0.03101 | -0.0077769 | 3.8408e-05 | 1.4397e-05 | 0.046272 | 0.046273 | 0.046273 | 0.99851 | -0.010382 | 0.99724 | -0.019306 | 17.138
13 | 0.023045 | 0.0057806 | -0.023031 | -0.0057756 | 1.37e-05 | 5.027e-06 | 0.034387 | 0.034388 | 0.034388 | 0.99724 | -0.019306 | 0.99663 | -0.023595 | 12.7361
14 | 0.023031 | 0.0057756 | -0.023027 | -0.005774 | 4.1587e-06 | 1.5261e-06 | 0.034388 | 0.034388 | 0.034388 | 0.99663 | -0.023595 | 0.99644 | -0.024898 | 12.7361
15 | 0.023027 | 0.005774 | -0.023014 | -0.0057692 | 1.3069e-05 | 4.7959e-06 | 0.034388 | 0.034388 | 0.034388 | 0.99644 | -0.024898 | 0.99586 | -0.028996 | 12.7362
16 | 0.021869 | 0.0054823 | -0.021857 | -0.0054782 | 1.1203e-05 | 4.0902e-06 | 0.032677 | 0.032677 | 0.032677 | 0.99586 | -0.028996 | 0.99533 | -0.032696 | 12.1025
17 | 0.0022962 | 0.0005748 | -0.0022959 | -0.0005752 | 2.8901e-07 | -3.9965e-07 | 0.0034326 | 0.0034328 | 0.0034328 | 0.99533 | -0.032696 | 0.9952 | -0.033607 | 1.2714
18 | 0.019561 | 0.0049034 | -0.019546 | -0.0048979 | 1.5287e-05 | 5.5078e-06 | 0.029244 | 0.029244 | 0.029244 | 0.99533 | -0.032696 | 0.99453 | -0.038344 | 10.8312
19 | -0.002859 | -0.00071653 | 0.0028602 | 0.00071566 | 1.1961e-06 | -8.7022e-07 | 0.0043014 | 0.0043009 | 0.0043014 | 0.98904 | -0.077226 | 0.98946 | -0.0742 | 1.5931
20 | -0.0028602 | -0.00071566 | 0.0028606 | 0.00071536 | 4.0846e-07 | -2.975e-07 | 0.0043009 | 0.0043008 | 0.0043009 | 0.98946 | -0.0742 | 0.98961 | -0.073164 | 1.5929
21 | -0.0028606 | -0.00071536 | 0.0028612 | 0.00071495 | 5.6322e-07 | -4.105e-07 | 0.0043008 | 0.0043005 | 0.0043008 | 0.98961 | -0.073164 | 0.98981 | -0.071735 | 1.5929
22 | -0.0036512 | -0.00091248 | 0.0036514 | 0.00091242 | 2.0542e-07 | -6.1622e-08 | 0.0054867 | 0.0054867 | 0.0054867 | 0.99005 | -0.070041 | 0.99011 | -0.069632 | 2.0321
23 | 0.0036512 | 0.00091248 | -0.0036504 | -0.00091274 | 8.517e-07 | -2.553e-07 | 0.0054867 | 0.0054869 | 0.0054869 | 0.99005 | -0.070041 | 0.98981 | -0.071735 | 2.0322
24 | -0.0041054 | -0.0010262 | 0.0041056 | 0.0010262 | 2.2789e-07 | -3.578e-08 | 0.0061689 | 0.0061689 | 0.0061689 | 0.99011 | -0.069632 | 0.99016 | -0.069229 | 2.2848
25 | -0.0061326 | -0.0015342 | 0.0061371 | 0.0015348 | 4.4616e-06 | 6.3213e-07 | 0.0092151 | 0.0092147 | 0.0092151 | 0.99016 | -0.069229 | 0.99091 | -0.063955 | 3.413
26 | 0.0042289 | 0.0010595 | -0.0042279 | -0.0010596 | 9.3422e-07 | -1.2782e-07 | 0.0063207 | 0.0063209 | 0.0063209 | 0.99554 | -0.031282 | 0.99531 | -0.032879 | 2.3411
27 | -0.0093935 | -0.0023539 | 0.0093977 | 0.002355 | 4.2156e-06 | 1.1756e-06 | 0.01404 | 0.01404 | 0.01404 | 0.99554 | -0.031282 | 0.996 | -0.02804 | 5.2001
28 | -0.010327 | -0.0025879 | 0.010327 | 0.002588 | 2.0301e-07 | 6.0293e-08 | 0.015428 | 0.015428 | 0.015428 | 0.996 | -0.02804 | 0.99602 | -0.027898 | 5.7142
29 | -0.011388 | -0.0028537 | 0.011391 | 0.0028548 | 3.2267e-06 | 1.0084e-06 | 0.017012 | 0.017012 | 0.017012 | 0.99602 | -0.027898 | 0.99631 | -0.025852 | 6.3009
30 | -0.011992 | -0.0030055 | 0.011992 | 0.0030056 | 1.8226e-07 | 5.8242e-08 | 0.017911 | 0.017911 | 0.017911 | 0.99631 | -0.025852 | 0.99633 | -0.025742 | 6.6336
31 | -0.014837 | -0.0037186 | 0.014842 | 0.0037201 | 4.4228e-06 | 1.513e-06 | 0.02216 | 0.022159 | 0.02216 | 0.99633 | -0.025742 | 0.99663 | -0.023589 | 8.2072
32 | -0.015201 | -0.00381 | 0.015201 | 0.0038102 | 4.7213e-07 | 1.6245e-07 | 0.022695 | 0.022695 | 0.022695 | 0.99663 | -0.023589 | 0.99667 | -0.023365 | 8.4056
33 | -0.016314 | -0.0040891 | 0.016316 | 0.0040898 | 1.8044e-06 | 6.3046e-07 | 0.024357 | 0.024357 | 0.024357 | 0.99667 | -0.023365 | 0.99678 | -0.022566 | 9.0212
34 | -0.017529 | -0.0043937 | 0.017531 | 0.0043947 | 2.719e-06 | 9.6283e-07 | 0.026167 | 0.026167 | 0.026167 | 0.99678 | -0.022566 | 0.99694 | -0.021446 | 9.6917
35 | 0.0011962 | 0.00029967 | -0.0011962 | -0.0002998 | 2.0771e-08 | -1.2816e-07 | 0.0017855 | 0.0017855 | 0.0017855 | 0.99694 | -0.021446 | 0.99692 | -0.021572 | 0.6613
36 | -0.018728 | -0.0046943 | 0.018734 | 0.0046967 | 6.661e-06 | 2.3837e-06 | 0.027953 | 0.027953 | 0.027953 | 0.99694 | -0.021446 | 0.9973 | -0.018879 | 10.3529
37 | -0.0061371 | -0.0015348 | 0.0061379 | 0.0015349 | 8.4217e-07 | 1.1913e-07 | 0.0092147 | 0.0092146 | 0.0092147 | 0.99091 | -0.063955 | 0.99105 | -0.06296 | 3.4128
38 | -0.0070007 | -0.0017512 | 0.0070015 | 0.0017513 | 8.3581e-07 | 1.652e-07 | 0.01051 | 0.01051 | 0.01051 | 0.99105 | -0.06296 | 0.99117 | -0.062094 | 3.8926
39 | -0.0081912 | -0.0020495 | 0.0081946 | 0.0020503 | 3.3193e-06 | 8.2299e-07 | 0.012296 | 0.012296 | 0.012296 | 0.99117 | -0.062094 | 0.99158 | -0.059158 | 4.5541
40 | -0.01548 | -0.0038749 | 0.015498 | 0.0038811 | 1.8084e-05 | 6.2618e-06 | 0.023228 | 0.023228 | 0.023228 | 0.99158 | -0.059158 | 0.99278 | -0.050707 | 8.6031
41 | 0.0054743 | 0.0013707 | -0.0054683 | -0.0013702 | 5.9915e-06 | 4.7112e-07 | 0.0082145 | 0.0082151 | 0.0082151 | 0.99158 | -0.059158 | 0.99046 | -0.067078 | 3.0426
42 | -0.015498 | -0.0038811 | 0.015516 | 0.0038873 | 1.7708e-05 | 6.1298e-06 | 0.023228 | 0.023228 | 0.023228 | 0.99278 | -0.050707 | 0.99395 | -0.042449 | 8.603
43 | 0.003504 | 0.00087788 | -0.0035035 | -0.00087805 | 4.7853e-07 | -1.7207e-07 | 0.005264 | 0.0052642 | 0.0052642 | 0.99046 | -0.067078 | 0.99032 | -0.068064 | 1.9497
44 | 0.00068019 | 0.00017009 | -0.00068017 | -0.00017047 | 1.9164e-08 | -3.7654e-07 | 0.0010182 | 0.0010183 | 0.0010183 | 0.99395 | -0.042449 | 0.99392 | -0.042653 | 0.37715
45 | -0.016196 | -0.0040574 | 0.016205 | 0.0040606 | 9.2026e-06 | 3.2141e-06 | 0.024246 | 0.024246 | 0.024246 | 0.99395 | -0.042449 | 0.99453 | -0.038344 | 8.98
46 | 0.00073475 | 0.00018382 | -0.00073474 | -0.00018402 | 1.1766e-08 | -2.0029e-07 | 0.0010961 | 0.0010961 | 0.0010961 | 0.99739 | -0.018309 | 0.99737 | -0.018425 | 0.40598
47 | 0.00035589 | 8.9071e-05 | -0.00035589 | -8.9195e-05 | 1.6764e-09 | -1.2373e-07 | 0.00053093 | 0.00053097 | 0.00053097 | 0.99737 | -0.018425 | 0.99736 | -0.018459 | 0.19666
48 | 0.0022959 | 0.0005752 | -0.0022958 | -0.00057538 | 1.3032e-07 | -1.8014e-07 | 0.0034328 | 0.0034328 | 0.0034328 | 0.9952 | -0.033607 | 0.99515 | -0.034017 | 1.2714

## res_trafo
| p_hv_mw | q_hv_mvar | p_lv_mw | q_lv_mvar | pl_mw | ql_mvar | i_hv_ka | i_lv_ka | vm_hv_pu | va_hv_degree | vm_lv_pu | va_lv_degree | loading_percent
0 | -4.4415e-16 | -7.6913e-16 | 0.00079998 | 7.4552e-08 | 0.00079998 | 7.4552e-08 | 2.564e-17 | 0.0011547 | 0.99998 | 149.9947 | 1 | 0 | 0.31999

## res_ext_grid
| p_mw | q_mvar
0 | 0.064906 | 0.01609

## res_load
| p_mw | q_mvar
0 | 0.00038619 | 9.6788e-05
1 | 0.00069856 | 0.00017507
2 | 0.0021004 | 0.00052642
3 | 0.00082468 | 0.00020668
4 | 0.0018065 | 0.00045276
5 | 0.0012213 | 0.00030609
6 | 0.00049771 | 0.00012474
7 | 0.0013733 | 0.00034418
8 | 0.0011966 | 0.00029991
9 | 0.0079652 | 0.0019963
10 | 0.0011451 | 0.00028698
11 | 0.002859 | 0.00071653
12 | 0.00045396 | 0.00011377
13 | 0.00078919 | 0.00019779
14 | 0.002027 | 0.00050801
15 | 0.0051646 | 0.0012944
16 | 0.0042279 | 0.0010596
17 | 0.00092933 | 0.00023291
18 | 0.0010603 | 0.00026573
19 | 0.00060148 | 0.00015074
20 | 0.0028449 | 0.00071301
21 | 0.00035878 | 8.992e-05
22 | 0.0011132 | 0.00027899
23 | 0.0012127 | 0.00030394
24 | 0.00086281 | 0.00021624
25 | 0.0011897 | 0.00029817
26 | 0.0018111 | 0.00045391
27 | 0.0019643 | 0.00049231
28 | 0.0035035 | 0.00087806
29 | 0.0028126 | 0.0007049
30 | 0.00055687 | 0.00013956
31 | 0.00037885 | 9.4948e-05
32 | 0.0033408 | 0.00083728
33 | 0.0022958 | 0.00057538
34 | 0.00068017 | 0.00017047
35 | 0.0011962 | 0.0002998
36 | 0.00035589 | 8.9195e-05

## dtypes
| element | column | dtype
0 | bus | name | object
1 | bus | vn_kv | float64
2 | bus | type | object
3 | bus | zone | object
4 | bus | in_service | bool
5 | load | name | object
6 | load | bus | uint32
7 | load | p_mw | float64
8 | load | q_mvar | float64
9 | load | const_z_percent | float64
10 | load | const_i_percent | float64
11 | load | sn_mva | float64
12 | load | scaling | float64
13 | load | in_service | bool
14 | load | type | object
15 | ext_grid | name | object
16 | ext_grid | bus | uint32
17 | ext_grid | vm_pu | float64
18 | ext_grid | va_degree | float64
19 | ext_grid | slack_weight | float64
20 | ext_grid | in_service | bool
21 | line | name | object
22 | line | std_type | object
23 | line | from_bus | uint32
24 | line | to_bus | uint32
25 | line | length_km | float64
26 | line | r_ohm_per_km | float64
27 | line | x_ohm_per_km | float64
28 | line | c_nf_per_km | float64
29 | line | g_us_per_km | float64
30 | line | max_i_ka | float64
31 | line | df | float64
32 | line | parallel | uint32
33 | line | type | object
34 | line | in_service | bool
35 | trafo | name | object
36 | trafo | std_type | object
37 | trafo | hv_bus | uint32
38 | trafo | lv_bus | uint32
39 | trafo | sn_mva | float64
40 | trafo | vn_hv_kv | float64
41 | trafo | vn_lv_kv | float64
42 | trafo | vk_percent | float64
43 | trafo | vkr_percent | float64
44 | trafo | pfe_kw | float64
45 | trafo | i0_percent | float64
46 | trafo | shift_degree | float64
47 | trafo | tap_side | object
48 | trafo | tap_neutral | int32
49 | trafo | tap_min | int32
50 | trafo | tap_max | int32
51 | trafo | tap_step_percent | float64
52 | trafo | tap_step_degree | float64
53 | trafo | tap_pos | int32
54 | trafo | tap_phase_shifter | bool
55 | trafo | parallel | uint32
56 | trafo | df | float64
57 | trafo | in_service | bool
58 | line_geodata | coords | object
59 | bus_geodata | x | float64
60 | bus_geodata | y | float64
61 | bus_geodata | coords | object
62 | res_bus | vm_pu | float64
63 | res_bus | va_degree | float64
64 | res_bus | p_mw | float64
65 | res_bus | q_mvar | float64
66 | res_line | p_from_mw | float64
67 | res_line | q_from_mvar | float64
68 | res_line | p_to_mw | float64
69 | res_line | q_to_mvar | float64
70 | res_line | pl_mw | float64
71 | res_line | ql_mvar | float64
72 | res_line | i_from_ka | float64
73 | res_line | i_to_ka | float64
74 | res_line | i_ka | float64
75 | res_line | vm_from_pu | float64
76 | res_line | va_from_degree | float64
77 | res_line | vm_to_pu | float64
78 | res_line | va_to_degree | float64
79 | res_line | loading_percent | float64
80 | res_trafo | p_hv_mw | float64
81 | res_trafo | q_hv_mvar | float64
82 | res_trafo | p_lv_mw | float64
83 | res_trafo | q_lv_mvar | float64
84 | res_trafo | pl_mw | float64
85 | res_trafo | ql_mvar | float64
86 | res_trafo | i_hv_ka | float64
87 | res_trafo | i_lv_ka | float64
88 | res_trafo | vm_hv_pu | float64
89 | res_trafo | va_hv_degree | float64
90 | res_trafo | vm_lv_pu | float64
91 | res_trafo | va_lv_degree | float64
92 | res_trafo | loading_percent | float64
93 | res_ext_grid | p_mw | float64
94 | res_ext_grid | q_mvar | float64
95 | res_load | p_mw | float64
96 | res_load | q_mvar | float64

## parameters
| version | format_version | converged | OPF_converged | name | f_hz | sn_mva
0 | 2.14.6 | 2.14.0 | TRUE | FALSE |  | 50 | 1