## bus
| name | vn_kv | type | zone | in_service
0 | bus_LV_2041-4_0_4_node_0 | 0.4 | n |  | TRUE
1 | bus_LV_2041-4_0_4_node_1 | 0.4 | n |  | TRUE
2 | bus_LV_2041-4_0_4_node_2 | 0.4 | n |  | TRUE
3 | bus_LV_2041-4_0_4_node_3 | 0.4 | n |  | TRUE
4 | bus_LV_2041-4_0_4_node_4 | 0.4 | n |  | TRUE
5 | bus_LV_2041-4_0_4_node_26 | 0.4 | n |  | TRUE
6 | bus_LV_2041-4_0_4_node_82 | 0.4 | n |  | TRUE
7 | bus_LV_2041-4_0_4_node_28 | 0.4 | n |  | TRUE
8 | bus_LV_2041-4_0_4_node_24 | 0.4 | n |  | TRUE
9 | bus_LV_2041-4_0_4_node_83 | 0.4 | n |  | TRUE
10 | bus_LV_2041-4_0_4_node_84 | 0.4 | n |  | TRUE
11 | bus_LV_2041-4_0_4_node_5 | 0.4 | n |  | TRUE
12 | bus_LV_2041-4_0_4_node_6 | 0.4 | n |  | TRUE
13 | bus_LV_2041-4_0_4_node_7 | 0.4 | n |  | TRUE
14 | bus_LV_2041-4_0_4_node_8 | 0.4 | n |  | TRUE
15 | bus_LV_2041-4_0_4_node_9 | 0.4 | n |  | TRUE
16 | bus_LV_2041-4_0_4_node_10 | 0.4 | n |  | TRUE
17 | bus_LV_2041-4_0_4_node_40 | 0.4 | n |  | TRUE
18 | bus_LV_2041-4_0_4_node_62 | 0.4 | n |  | TRUE
19 | bus_LV_2041-4_0_4_node_59 | 0.4 | n |  | TRUE
20 | bus_LV_2041-4_0_4_node_86 | 0.4 | n |  | TRUE
21 | bus_LV_2041-4_0_4_node_111 | 0.4 | n |  | TRUE
22 | bus_LV_2041-4_0_4_node_98 | 0.4 | n |  | TRUE
23 | bus_LV_2041-4_0_4_node_60 | 0.4 | n |  | TRUE
24 | bus_LV_2041-4_0_4_node_77 | 0.4 | n |  | TRUE
25 | bus_LV_2041-4_0_4_node_11 | 0.4 | n |  | TRUE
26 | bus_LV_2041-4_0_4_node_12 | 0.4 | n |  | TRUE
27 | bus_LV_2041-4_0_4_node_13 | 0.4 | n |  | TRUE
28 | bus_LV_2041-4_0_4_node_57 | 0.4 | n |  | TRUE
29 | bus_LV_2041-4_0_4_node_58 | 0.4 | n |  | TRUE
30 | bus_LV_2041-4_0_4_node_88 | 0.4 | n |  | TRUE
31 | bus_LV_2041-4_0_4_node_94 | 0.4 | n |  | TRUE
32 | bus_LV_2041-4_0_4_node_14 | 0.4 | n |  | TRUE
33 | bus_LV_2041-4_0_4_node_15 | 0.4 | n |  | TRUE
34 | bus_LV_2041-4_0_4_node_16 | 0.4 | n |  | TRUE
35 | bus_LV_2041-4_0_4_node_17 | 0.4 | n |  | TRUE
36 | bus_LV_2041-4_0_4_node_41 | 0.4 | n |  | TRUE
37 | bus_LV_2041-4_0_4_node_42 | 0.4 | n |  | TRUE
38 | bus_LV_2041-4_0_4_node_18 | 0.4 | n |  | TRUE
39 | bus_LV_2041-4_0_4_node_19 | 0.4 | n |  | TRUE
40 | bus_LV_2041-4_0_4_node_20 | 0.4 | n |  | TRUE
41 | bus_LV_2041-4_0_4_node_21 | 0.4 | n |  | TRUE
42 | bus_LV_2041-4_0_4_node_22 | 0.4 | n |  | TRUE
43 | bus_LV_2041-4_0_4_node_23 | 0.4 | n |  | TRUE
44 | bus_LV_2041-4_0_4_node_85 | 0.4 | n |  | TRUE
45 | bus_LV_2041-4_0_4_node_126 | 0.4 | n |  | TRUE
46 | bus_LV_2041-4_0_4_node_34 | 0.4 | n |  | TRUE
47 | bus_LV_2041-4_0_4_node_25 | 0.4 | n |  | TRUE
48 | bus_LV_2041-4_0_4_node_27 | 0.4 | n |  | TRUE
49 | bus_LV_2041-4_0_4_node_49 | 0.4 | n |  | TRUE
50 | bus_LV_2041-4_0_4_node_46 | 0.4 | n |  | TRUE
51 | bus_LV_2041-4_0_4_node_29 | 0.4 | n |  | TRUE
52 | bus_LV_2041-4_0_4_node_30 | 0.4 | n |  | TRUE
53 | bus_LV_2041-4_0_4_node_31 | 0.4 | n |  | TRUE
54 | bus_LV_2041-4_0_4_node_32 | 0.4 | n |  | TRUE
55 | bus_LV_2041-4_0_4_node_33 | 0.4 | n |  | TRUE
56 | bus_LV_2041-4_0_4_node_110 | 0.4 | n |  | TRUE
57 | bus_LV_2041-4_0_4_node_107 | 0.4 | n |  | TRUE
58 | bus_LV_2041-4_0_4_node_37 | 0.4 | n |  | TRUE
59 | bus_LV_2041-4_0_4_node_89 | 0.4 | n |  | TRUE
60 | bus_LV_2041-4_0_4_node_119 | 0.4 | n |  | TRUE
61 | bus_LV_2041-4_0_4_node_108 | 0.4 | n |  | TRUE
62 | bus_LV_2041-4_0_4_node_39 | 0.4 | n |  | TRUE
63 | bus_LV_2041-4_0_4_node_35 | 0.4 | n |  | TRUE
64 | bus_LV_2041-4_0_4_node_43 | 0.4 | n |  | TRUE
65 | bus_LV_2041-4_0_4_node_36 | 0.4 | n |  | TRUE
66 | bus_LV_2041-4_0_4_node_38 | 0.4 | n |  | TRUE
67 | bus_LV_2041-4_0_4_node_102 | 0.4 | n |  | TRUE
68 | bus_LV_2041-4_0_4_node_81 | 0.4 | n |  | TRUE
69 | bus_LV_2041-4_0_4_node_103 | 0.4 | n |  | TRUE
70 | bus_LV_2041-4_0_4_node_104 | 0.4 | n |  | TRUE
71 | bus_LV_2041-4_0_4_node_79 | 0.4 | n |  | TRUE
72 | bus_LV_2041-4_0_4_node_112 | 0.4 | n |  | TRUE
73 | bus_LV_2041-4_0_4_node_44 | 0.4 | n |  | TRUE
74 | bus_LV_2041-4_0_4_node_45 | 0.4 | n |  | TRUE
75 | bus_LV_2041-4_0_4_node_47 | 0.4 | n |  | TRUE
76 | bus_LV_2041-4_0_4_node_48 | 0.4 | n |  | TRUE
77 | bus_LV_2041-4_0_4_node_91 | 0.4 | n |  | TRUE
78 | bus_LV_2041-4_0_4_node_106 | 0.4 | n |  | TRUE
79 | bus_LV_2041-4_0_4_node_50 | 0.4 | n |  | TRUE
80 | bus_LV_2041-4_0_4_node_51 | 0.4 | n |  | TRUE
81 | bus_LV_2041-4_0_4_node_52 | 0.4 | n |  | TRUE
82 | bus_LV_2041-4_0_4_node_53 | 0.4 | n |  | TRUE
83 | bus_LV_2041-4_0_4_node_54 | 0.4 | n |  | TRUE
84 | bus_LV_2041-4_0_4_node_55 | 0.4 | n |  | TRUE
85 | bus_LV_2041-4_0_4_node_56 | 0.4 | n |  | TRUE
86 | bus_LV_2041-4_0_4_node_80 | 0.4 | n |  | TRUE
87 | bus_LV_2041-4_0_4_node_75 | 0.4 | n |  | TRUE
88 | bus_LV_2041-4_0_4_node_90 | 0.4 | n |  | TRUE
89 | bus_LV_2041-4_0_4_node_78 | 0.4 | n |  | TRUE
90 | bus_LV_2041-4_0_4_node_76 | 0.4 | n |  | TRUE
91 | bus_LV_2041-4_0_4_node_61 | 0.4 | n |  | TRUE
92 | bus_LV_2041-4_0_4_node_114 | 0.4 | n |  | TRUE
93 | bus_LV_2041-4_0_4_node_115 | 0.4 | n |  | TRUE
94 | bus_LV_2041-4_0_4_node_99 | 0.4 | n |  | TRUE
95 | bus_LV_2041-4_0_4_node_63 | 0.4 | n |  | TRUE
96 | bus_LV_2041-4_0_4_node_64 | 0.4 | n |  | TRUE
97 | bus_LV_2041-4_0_4_node_65 | 0.4 | n |  | TRUE
98 | bus_LV_2041-4_0_4_node_66 | 0.4 | n |  | TRUE
99 | bus_LV_2041-4_0_4_node_67 | 0.4 | n |  | TRUE
100 | bus_LV_2041-4_0_4_node_87 | 0.4 | n |  | TRUE
101 | bus_LV_2041-4_0_4_node_68 | 0.4 | n |  | TRUE
102 | bus_LV_2041-4_0_4_node_69 | 0.4 | n |  | TRUE
103 | bus_LV_2041-4_0_4_node_70 | 0.4 | n |  | TRUE
104 | bus_LV_2041-4_0_4_node_71 | 0.4 | n |  | TRUE
105 | bus_LV_2041-4_0_4_node_72 | 0.4 | n |  | TRUE
106 | bus_LV_2041-4_0_4_node_73 | 0.4 | n |  | TRUE
107 | bus_LV_2041-4_0_4_node_74 | 0.4 | n |  | TRUE
108 | bus_LV_2041-4_0_4_node_101 | 0.4 | n |  | TRUE
109 | bus_LV_2041-4_0_4_node_116 | 0.4 | n |  | TRUE
110 | bus_LV_2041-4_0_4_node_118 | 0.4 | n |  | TRUE
111 | bus_LV_2041-4_0_4_node_92 | 0.4 | n |  | TRUE
112 | bus_LV_2041-4_0_4_node_93 | 0.4 | n |  | TRUE
113 | bus_LV_2041-4_0_4_node_121 | 0.4 | n |  | TRUE
114 | bus_LV_2041-4_0_4_node_97 | 0.4 | n |  | TRUE
115 | bus_LV_2041-4_0_4_node_123 | 0.4 | n |  | TRUE
116 | bus_LV_2041-4_0_4_node_96 | 0.4 | n |  | TRUE
117 | bus_LV_2041-4_0_4_node_122 | 0.4 | n |  | TRUE
118 | bus_LV_2041-4_0_4_node_95 | 0.4 | n |  | TRUE
119 | bus_LV_2041-4_0_4_node_100 | 0.4 | n |  | TRUE
120 | bus_LV_2041-4_0_4_node_124 | 0.4 | n |  | TRUE
121 | bus_LV_2041-4_0_4_node_109 | 0.4 | n |  | TRUE
122 | bus_LV_2041-4_0_4_node_117 | 0.4 | n |  | TRUE
123 | bus_LV_2041-4_0_4_node_113 | 0.4 | n |  | TRUE
124 | bus_LV_2041-4_0_4_node_125 | 0.4 | n |  | TRUE
125 | bus_LV_2041-4_0_4_node_120 | 0.4 | n |  | TRUE
126 | bus_MV_377_0_node_22 | 20 | n |  | TRUE

## load
| name | bus | p_mw | q_mvar | const_z_percent | const_i_percent | sn_mva | scaling | in_service | type
0 | LV_2041-4_0_4_load_0 | 0 | 0.0025261 | 0.0006331 | 0 | 0 |  | 1 | TRUE | wye
1 | LV_2041-4_0_4_load_1 | 1 | 0.0010519 | 0.00026364 | 0 | 0 |  | 1 | TRUE | wye
2 | LV_2041-4_0_4_load_2 | 2 | 0.0015543 | 0.00038954 | 0 | 0 |  | 1 | TRUE | wye
3 | LV_2041-4_0_4_load_3 | 3 | 0.00082496 | 0.00020675 | 0 | 0 |  | 1 | TRUE | wye
4 | LV_2041-4_0_4_load_4 | 4 | 0.00031357 | 7.8587e-05 | 0 | 0 |  | 1 | TRUE | wye
5 | LV_2041-4_0_4_load_28 | 7 | 0.00176 | 0.0004411 | 0 | 0 |  | 1 | TRUE | wye
6 | LV_2041-4_0_4_load_24 | 8 | 0.0033062 | 0.0008286 | 0 | 0 |  | 1 | TRUE | wye
7 | LV_2041-4_0_4_load_84 | 10 | 0.00081673 | 0.00020469 | 0 | 0 |  | 1 | TRUE | wye
8 | LV_2041-4_0_4_load_5 | 11 | 0.0070558 | 0.0017683 | 0 | 0 |  | 1 | TRUE | wye
9 | LV_2041-4_0_4_load_6 | 12 | 0.0011303 | 0.00028329 | 0 | 0 |  | 1 | TRUE | wye
10 | LV_2041-4_0_4_load_8 | 14 | 0.0026779 | 0.00067114 | 0 | 0 |  | 1 | TRUE | wye
11 | LV_2041-4_0_4_load_10 | 16 | 0.0016922 | 0.0004241 | 0 | 0 |  | 1 | TRUE | wye
12 | LV_2041-4_0_4_load_40 | 17 | 0.0017012 | 0.00042636 | 0 | 0 |  | 1 | TRUE | wye
13 | LV_2041-4_0_4_load_62 | 18 | 0.0011967 | 0.00029992 | 0 | 0 |  | 1 | TRUE | wye
14 | LV_2041-4_0_4_load_59 | 19 | 0.0023404 | 0.00058656 | 0 | 0 |  | 1 | TRUE | wye
15 | LV_2041-4_0_4_load_86 | 20 | 0.0021494 | 0.00053868 | 0 | 0 |  | 1 | TRUE | wye
16 | LV_2041-4_0_4_load_111 | 21 | 0.0024953 | 0.00062537 | 0 | 0 |  | 1 | TRUE | wye
17 | LV_2041-4_0_4_load_98 | 22 | 0.0034967 | 0.00087634 | 0 | 0 |  | 1 | TRUE | wye
18 | LV_2041-4_0_4_load_60 | 23 | 0.0012393 | 0.00031059 | 0 | 0 |  | 1 | TRUE | wye
19 | LV_2041-4_0_4_load_11 | 25 | 0.0014746 | 0.00036958 | 0 | 0 |  | 1 | TRUE | wye
20 | LV_2041-4_0_4_load_12 | 26 | 0.0012583 | 0.00031537 | 0 | 0 |  | 1 | TRUE | wye
21 | LV_2041-4_0_4_load_57 | 28 | 0.00076851 | 0.00019261 | 0 | 0 |  | 1 | TRUE | wye
22 | LV_2041-4_0_4_load_58 | 29 | 0.0004429 | 0.000111 | 0 | 0 |  | 1 | TRUE | wye
23 | LV_2041-4_0_4_load_88 | 30 | 0.0023081 | 0.00057848 | 0 | 0 |  | 1 | TRUE | wye
24 | LV_2041-4_0_4_load_94 | 31 | 0.0010007 | 0.00025079 | 0 | 0 |  | 1 | TRUE | wye
25 | LV_2041-4_0_4_load_14 | 32 | 0.0033805 | 0.00084724 | 0 | 0 |  | 1 | TRUE | wye
26 | LV_2041-4_0_4_load_16 | 34 | 0.0028926 | 0.00072495 | 0 | 0 |  | 1 | TRUE | wye
27 | LV_2041-4_0_4_load_17 | 35 | 0.0024716 | 0.00061944 | 0 | 0 |  | 1 | TRUE | wye
28 | LV_2041-4_0_4_load_41 | 36 | 0.0011684 | 0.00029283 | 0 | 0 |  | 1 | TRUE | wye
29 | LV_2041-4_0_4_load_42 | 37 | 0.0039156 | 0.00098133 | 0 | 0 |  | 1 | TRUE | wye
30 | LV_2041-4_0_4_load_18 | 38 | 0.0027031 | 0.00067745 | 0 | 0 |  | 1 | TRUE | wye
31 | LV_2041-4_0_4_load_19 | 39 | 0.0032751 | 0.00082081 | 0 | 0 |  | 1 | TRUE | wye
32 | LV_2041-4_0_4_load_21 | 41 | 0.0028492 | 0.00071407 | 0 | 0 |  | 1 | TRUE | wye
33 | LV_2041-4_0_4_load_22 | 42 | 0.0017811 | 0.0004464 | 0 | 0 |  | 1 | TRUE | wye
34 | LV_2041-4_0_4_load_85 | 44 | 0.00063172 | 0.00015832 | 0 | 0 |  | 1 | TRUE | wye
35 | LV_2041-4_0_4_load_126 | 45 | 0.0064107 | 0.0016067 | 0 | 0 |  | 1 | TRUE | wye
36 | LV_2041-4_0_4_load_34 | 46 | 0.0016767 | 0.00042021 | 0 | 0 |  | 1 | TRUE | wye
37 | LV_2041-4_0_4_load_25 | 47 | 0.0021362 | 0.00053539 | 0 | 0 |  | 1 | TRUE | wye
38 | LV_2041-4_0_4_load_27 | 48 | 0.00052176 | 0.00013076 | 0 | 0 |  | 1 | TRUE | wye
39 | LV_2041-4_0_4_load_49 | 49 | 0.0027006 | 0.00067684 | 0 | 0 |  | 1 | TRUE | wye
40 | LV_2041-4_0_4_load_29 | 51 | 0.0029813 | 0.00074718 | 0 | 0 |  | 1 | TRUE | wye
41 | LV_2041-4_0_4_load_30 | 52 | 0.0031235 | 0.00078283 | 0 | 0 |  | 1 | TRUE | wye
42 | LV_2041-4_0_4_load_110 | 56 | 0.0031345 | 0.00078558 | 0 | 0 |  | 1 | TRUE | wye
43 | LV_2041-4_0_4_load_107 | 57 | 0.00097853 | 0.00024524 | 0 | 0 |  | 1 | TRUE | wye
44 | LV_2041-4_0_4_load_89 | 59 | 0.0010025 | 0.00025126 | 0 | 0 |  | 1 | TRUE | wye
45 | LV_2041-4_0_4_load_119 | 60 | 0.0021309 | 0.00053405 | 0 | 0 |  | 1 | TRUE | wye
46 | LV_2041-4_0_4_load_108 | 61 | 0.0021398 | 0.0005363 | 0 | 0 |  | 1 | TRUE | wye
47 | LV_2041-4_0_4_load_39 | 62 | 0.0033147 | 0.00083074 | 0 | 0 |  | 1 | TRUE | wye
48 | LV_2041-4_0_4_load_35 | 63 | 0.0006536 | 0.00016381 | 0 | 0 |  | 1 | TRUE | wye
49 | LV_2041-4_0_4_load_43 | 64 | 0.00070182 | 0.00017589 | 0 | 0 |  | 1 | TRUE | wye
50 | LV_2041-4_0_4_load_36 | 65 | 0.00084139 | 0.00021087 | 0 | 0 |  | 1 | TRUE | wye
51 | LV_2041-4_0_4_load_102 | 67 | 0.00038097 | 9.5481e-05 | 0 | 0 |  | 1 | TRUE | wye
52 | LV_2041-4_0_4_load_103 | 69 | 0.00086123 | 0.00021584 | 0 | 0 |  | 1 | TRUE | wye
53 | LV_2041-4_0_4_load_104 | 70 | 0.0015475 | 0.00038783 | 0 | 0 |  | 1 | TRUE | wye
54 | LV_2041-4_0_4_load_79 | 71 | 0.0058339 | 0.0014621 | 0 | 0 |  | 1 | TRUE | wye
55 | LV_2041-4_0_4_load_112 | 72 | 0.0032488 | 0.00081422 | 0 | 0 |  | 1 | TRUE | wye
56 | LV_2041-4_0_4_load_44 | 73 | 0.0034791 | 0.00087194 | 0 | 0 |  | 1 | TRUE | wye
57 | LV_2041-4_0_4_load_48 | 76 | 0.0059008 | 0.0014789 | 0 | 0 |  | 1 | TRUE | wye
58 | LV_2041-4_0_4_load_91 | 77 | 0.00061082 | 0.00015309 | 0 | 0 |  | 1 | TRUE | wye
59 | LV_2041-4_0_4_load_106 | 78 | 0.0014868 | 0.00037263 | 0 | 0 |  | 1 | TRUE | wye
60 | LV_2041-4_0_4_load_50 | 79 | 0.0011072 | 0.0002775 | 0 | 0 |  | 1 | TRUE | wye
61 | LV_2041-4_0_4_load_53 | 82 | 0.0018659 | 0.00046765 | 0 | 0 |  | 1 | TRUE | wye
62 | LV_2041-4_0_4_load_54 | 83 | 0.0022155 | 0.00055525 | 0 | 0 |  | 1 | TRUE | wye
63 | LV_2041-4_0_4_load_55 | 84 | 0.0036917 | 0.00092523 | 0 | 0 |  | 1 | TRUE | wye
64 | LV_2041-4_0_4_load_56 | 85 | 0.0033416 | 0.00083748 | 0 | 0 |  | 1 | TRUE | wye
65 | LV_2041-4_0_4_load_80 | 86 | 0.0065059 | 0.0016305 | 0 | 0 |  | 1 | TRUE | wye
66 | LV_2041-4_0_4_load_75 | 87 | 0.00041118 | 0.00010305 | 0 | 0 |  | 1 | TRUE | wye
67 | LV_2041-4_0_4_load_90 | 88 | 0.0025649 | 0.00064283 | 0 | 0 |  | 1 | TRUE | wye
68 | LV_2041-4_0_4_load_78 | 89 | 0.00036144 | 9.0587e-05 | 0 | 0 |  | 1 | TRUE | wye
69 | LV_2041-4_0_4_load_61 | 91 | 0.0022299 | 0.00055886 | 0 | 0 |  | 1 | TRUE | wye
70 | LV_2041-4_0_4_load_114 | 92 | 0.0012236 | 0.00030666 | 0 | 0 |  | 1 | TRUE | wye
71 | LV_2041-4_0_4_load_115 | 93 | 0.0019276 | 0.00048309 | 0 | 0 |  | 1 | TRUE | wye
72 | LV_2041-4_0_4_load_99 | 94 | 0.00039946 | 0.00010011 | 0 | 0 |  | 1 | TRUE | wye
73 | LV_2041-4_0_4_load_63 | 95 | 0.00059297 | 0.00014861 | 0 | 0 |  | 1 | TRUE | wye
74 | LV_2041-4_0_4_load_64 | 96 | 0.0023222 | 0.00058201 | 0 | 0 |  | 1 | TRUE | wye
75 | LV_2041-4_0_4_load_65 | 97 | 0.0012911 | 0.00032359 | 0 | 0 |  | 1 | TRUE | wye
76 | LV_2041-4_0_4_load_66 | 98 | 0.0020798 | 0.00052125 | 0 | 0 |  | 1 | TRUE | wye
77 | LV_2041-4_0_4_load_67 | 99 | 0.002575 | 0.00064535 | 0 | 0 |  | 1 | TRUE | wye
78 | LV_2041-4_0_4_load_68 | 101 | 0.00058285 | 0.00014608 | 0 | 0 |  | 1 | TRUE | wye
79 | LV_2041-4_0_4_load_69 | 102 | 0.00044373 | 0.00011121 | 0 | 0 |  | 1 | TRUE | wye
80 | LV_2041-4_0_4_load_71 | 104 | 0.0019399 | 0.00048618 | 0 | 0 |  | 1 | TRUE | wye
81 | LV_2041-4_0_4_load_72 | 105 | 0.0013974 | 0.00035023 | 0 | 0 |  | 1 | TRUE | wye
82 | LV_2041-4_0_4_load_73 | 106 | 0.0012812 | 0.00032109 | 0 | 0 |  | 1 | TRUE | wye
83 | LV_2041-4_0_4_load_74 | 107 | 0.0030697 | 0.00076935 | 0 | 0 |  | 1 | TRUE | wye
84 | LV_2041-4_0_4_load_101 | 108 | 0.00058974 | 0.0001478 | 0 | 0 |  | 1 | TRUE | wye
85 | LV_2041-4_0_4_load_116 | 109 | 0.0048868 | 0.0012247 | 0 | 0 |  | 1 | TRUE | wye
86 | LV_2041-4_0_4_load_118 | 110 | 0.0010113 | 0.00025345 | 0 | 0 |  | 1 | TRUE | wye
87 | LV_2041-4_0_4_load_92 | 111 | 0.0010198 | 0.00025559 | 0 | 0 |  | 1 | TRUE | wye
88 | LV_2041-4_0_4_load_93 | 112 | 0.0038071 | 0.00095415 | 0 | 0 |  | 1 | TRUE | wye
89 | LV_2041-4_0_4_load_97 | 114 | 0.0033042 | 0.0008281 | 0 | 0 |  | 1 | TRUE | wye
90 | LV_2041-4_0_4_load_123 | 115 | 0.0047449 | 0.0011892 | 0 | 0 |  | 1 | TRUE | wye
91 | LV_2041-4_0_4_load_96 | 116 | 0.0023103 | 0.00057902 | 0 | 0 |  | 1 | TRUE | wye
92 | LV_2041-4_0_4_load_122 | 117 | 0.0038234 | 0.00095823 | 0 | 0 |  | 1 | TRUE | wye
93 | LV_2041-4_0_4_load_95 | 118 | 0.0019436 | 0.00048712 | 0 | 0 |  | 1 | TRUE | wye
94 | LV_2041-4_0_4_load_100 | 119 | 0.0036762 | 0.00092135 | 0 | 0 |  | 1 | TRUE | wye
95 | LV_2041-4_0_4_load_124 | 120 | 0.00063428 | 0.00015897 | 0 | 0 |  | 1 | TRUE | wye
96 | LV_2041-4_0_4_load_109 | 121 | 0.00082394 | 0.0002065 | 0 | 0 |  | 1 | TRUE | wye
97 | LV_2041-4_0_4_load_113 | 123 | 0.002592 | 0.00064961 | 0 | 0 |  | 1 | TRUE | wye
98 | LV_2041-4_0_4_load_125 | 124 | 0.0022796 | 0.00057133 | 0 | 0 |  | 1 | TRUE | wye
99 | LV_2041-4_0_4_load_120 | 125 | 0.003998 | 0.001002 | 0 | 0 |  | 1 | TRUE | wye

## ext_grid
| name | bus | vm_pu | va_degree | slack_weight | in_service
0 |  | 107 | 1 | 0 | 1 | TRUE

## line
| name | std_type | from_bus | to_bus | length_km | r_ohm_per_km | x_ohm_per_km | c_nf_per_km | g_us_per_km | max_i_ka | df | parallel | type | in_service
0 | LV_2041-4_0_4_line_0 | NAYY 4x150 SE | 0 | 1 | 0.021722 | 0.208 | 0.08 | 261 | 0 | 0.27 | 1 | 1 | cs | TRUE
1 | LV_2041-4_0_4_line_1 | NAYY 4x150 SE | 0 | 2 | 0.026253 | 0.208 | 0.08 | 261 | 0 | 0.27 | 1 | 1 | cs | TRUE
2 | LV_2041-4_0_4_line_2 | NAYY 4x150 SE | 1 | 3 | 0.013976 | 0.208 | 0.08 | 261 | 0 | 0.27 | 1 | 1 | cs | TRUE
3 | LV_2041-4_0_4_line_3 | NAYY 4x150 SE | 2 | 4 | 0.01622 | 0.208 | 0.08 | 261 | 0 | 0.27 | 1 | 1 | cs | TRUE
4 | LV_2041-4_0_4_line_4 | NAYY 4x150 SE | 3 | 5 | 0.014668 | 0.208 | 0.08 | 261 | 0 | 0.27 | 1 | 1 | cs | TRUE
5 | LV_2041-4_0_4_line_5 | NAYY 4x150 SE | 4 | 6 | 0.012448 | 0.208 | 0.08 | 261 | 0 | 0.27 | 1 | 1 | cs | TRUE
6 | LV_2041-4_0_4_line_6 | NAYY 4x150 SE | 5 | 7 | 0.03867 | 0.208 | 0.08 | 261 | 0 | 0.27 | 1 | 1 | cs | TRUE
7 | LV_2041-4_0_4_line_7 | NAYY 4x150 SE | 5 | 8 | 0.022427 | 0.208 | 0.08 | 261 | 0 | 0.27 | 1 | 1 | cs | TRUE
8 | LV_2041-4_0_4_line_8 | NAYY 4x150 SE | 6 | 9 | 0.018796 | 0.208 | 0.08 | 261 | 0 | 0.27 | 1 | 1 | cs | TRUE
9 | LV_2041-4_0_4_line_9 | NAYY 4x150 SE | 6 | 10 | 0.016828 | 0.208 | 0.08 | 261 | 0 | 0.27 | 1 | 1 | cs | TRUE
10 | LV_2041-4_0_4_line_10 | NAYY 4x150 SE | 8 | 47 | 0.0077942 | 0.208 | 0.08 | 261 | 0 | 0.27 | 1 | 1 | cs | TRUE
11 | LV_2041-4_0_4_line_11 | NAYY 4x150 SE | 9 | 110 | 0.034862 | 0.208 | 0.08 | 261 | 0 | 0.27 | 1 | 1 | cs | TRUE
12 | LV_2041-4_0_4_line_12 | NAYY 4x150 SE | 9 | 104 | 0.03613 | 0.208 | 0.08 | 261 | 0 | 0.27 | 1 | 1 | cs | TRUE
13 | LV_2041-4_0_4_line_13 | NAYY 4x150 SE | 10 | 75 | 0.03381 | 0.208 | 0.08 | 261 | 0 | 0.27 | 1 | 1 | cs | TRUE
14 | LV_2041-4_0_4_line_14 | NAYY 4x150 SE | 11 | 12 | 0.0014652 | 0.208 | 0.08 | 261 | 0 | 0.27 | 1 | 1 | cs | TRUE
15 | LV_2041-4_0_4_line_15 | NAYY 4x150 SE | 11 | 13 | 0.018646 | 0.208 | 0.08 | 261 | 0 | 0.27 | 1 | 1 | cs | TRUE
16 | LV_2041-4_0_4_line_16 | NAYY 4x150 SE | 12 | 14 | 0.037463 | 0.208 | 0.08 | 261 | 0 | 0.27 | 1 | 1 | cs | TRUE
17 | LV_2041-4_0_4_line_17 | NAYY 4x150 SE | 13 | 15 | 0.027507 | 0.208 | 0.08 | 261 | 0 | 0.27 | 1 | 1 | cs | TRUE
18 | LV_2041-4_0_4_line_18 | NAYY 4x150 SE | 13 | 16 | 0.018823 | 0.208 | 0.08 | 261 | 0 | 0.27 | 1 | 1 | cs | TRUE
19 | LV_2041-4_0_4_line_19 | NAYY 4x150 SE | 14 | 17 | 0.011285 | 0.208 | 0.08 | 261 | 0 | 0.27 | 1 | 1 | cs | TRUE
20 | LV_2041-4_0_4_line_20 | NAYY 4x150 SE | 15 | 18 | 0.015475 | 0.208 | 0.08 | 261 | 0 | 0.27 | 1 | 1 | cs | TRUE
21 | LV_2041-4_0_4_line_21 | NAYY 4x150 SE | 15 | 19 | 0.022305 | 0.208 | 0.08 | 261 | 0 | 0.27 | 1 | 1 | cs | TRUE
22 | LV_2041-4_0_4_line_22 | NAYY 4x150 SE | 16 | 20 | 0.026083 | 0.208 | 0.08 | 261 | 0 | 0.27 | 1 | 1 | cs | TRUE
23 | LV_2041-4_0_4_line_23 | NAYY 4x150 SE | 17 | 21 | 0.018126 | 0.208 | 0.08 | 261 | 0 | 0.27 | 1 | 1 | cs | TRUE
24 | LV_2041-4_0_4_line_24 | NAYY 4x150 SE | 18 | 22 | 0.0047961 | 0.208 | 0.08 | 261 | 0 | 0.27 | 1 | 1 | cs | TRUE
25 | LV_2041-4_0_4_line_25 | NAYY 4x150 SE | 19 | 23 | 0.0045124 | 0.208 | 0.08 | 261 | 0 | 0.27 | 1 | 1 | cs | TRUE
26 | LV_2041-4_0_4_line_26 | NAYY 4x150 SE | 20 | 24 | 0.0011869 | 0.208 | 0.08 | 261 | 0 | 0.27 | 1 | 1 | cs | TRUE
27 | LV_2041-4_0_4_line_27 | NAYY 4x150 SE | 21 | 72 | 0.00028683 | 0.208 | 0.08 | 261 | 0 | 0.27 | 1 | 1 | cs | TRUE
28 | LV_2041-4_0_4_line_28 | NAYY 4x150 SE | 22 | 94 | 0.022757 | 0.208 | 0.08 | 261 | 0 | 0.27 | 1 | 1 | cs | TRUE
29 | LV_2041-4_0_4_line_29 | NAYY 4x150 SE | 23 | 91 | 0.014597 | 0.208 | 0.08 | 261 | 0 | 0.27 | 1 | 1 | cs | TRUE
30 | LV_2041-4_0_4_line_30 | NAYY 4x150 SE | 24 | 100 | 0.040153 | 0.208 | 0.08 | 261 | 0 | 0.27 | 1 | 1 | cs | TRUE
31 | LV_2041-4_0_4_line_31 | NAYY 4x150 SE | 24 | 98 | 0.018301 | 0.208 | 0.08 | 261 | 0 | 0.27 | 1 | 1 | cs | TRUE
32 | LV_2041-4_0_4_line_32 | NAYY 4x150 SE | 25 | 26 | 0.0078806 | 0.208 | 0.08 | 261 | 0 | 0.27 | 1 | 1 | cs | TRUE
33 | LV_2041-4_0_4_line_33 | NAYY 4x150 SE | 26 | 27 | 0.026295 | 0.208 | 0.08 | 261 | 0 | 0.27 | 1 | 1 | cs | TRUE
34 | LV_2041-4_0_4_line_34 | NAYY 4x150 SE | 27 | 28 | 0.0099707 | 0.208 | 0.08 | 261 | 0 | 0.27 | 1 | 1 | cs | TRUE
35 | LV_2041-4_0_4_line_35 | NAYY 4x150 SE | 27 | 29 | 0.015365 | 0.208 | 0.08 | 261 | 0 | 0.27 | 1 | 1 | cs | TRUE
36 | LV_2041-4_0_4_line_36 | NAYY 4x150 SE | 28 | 30 | 0.018046 | 0.208 | 0.08 | 261 | 0 | 0.27 | 1 | 1 | cs | TRUE
37 | LV_2041-4_0_4_line_37 | NAYY 4x150 SE | 29 | 31 | 0.0012596 | 0.208 | 0.08 | 261 | 0 | 0.27 | 1 | 1 | cs | TRUE
38 | LV_2041-4_0_4_line_38 | NAYY 4x150 SE | 31 | 42 | 0.047992 | 0.208 | 0.08 | 261 | 0 | 0.27 | 1 | 1 | cs | TRUE
39 | LV_2041-4_0_4_line_39 | NAYY 4x150 SE | 32 | 33 | 0.019206 | 0.208 | 0.08 | 261 | 0 | 0.27 | 1 | 1 | cs | TRUE
40 | LV_2041-4_0_4_line_40 | NAYY 4x150 SE | 33 | 34 | 0.037373 | 0.208 | 0.08 | 261 | 0 | 0.27 | 1 | 1 | cs | TRUE
41 | LV_2041-4_0_4_line_41 | NAYY 4x150 SE | 33 | 35 | 0.0093627 | 0.208 | 0.08 | 261 | 0 | 0.27 | 1 | 1 | cs | TRUE
42 | LV_2041-4_0_4_line_42 | NAYY 4x150 SE | 34 | 36 | 0.018907 | 0.208 | 0.08 | 261 | 0 | 0.27 | 1 | 1 | cs | TRUE
43 | LV_2041-4_0_4_line_43 | NAYY 4x150 SE | 36 | 37 | 0.019021 | 0.208 | 0.08 | 261 | 0 | 0.27 | 1 | 1 | cs | TRUE
44 | LV_2041-4_0_4_line_44 | NAYY 4x150 SE | 37 | 64 | 0.016789 | 0.208 | 0.08 | 261 | 0 | 0.27 | 1 | 1 | cs | TRUE
45 | LV_2041-4_0_4_line_45 | NAYY 4x150 SE | 38 | 39 | 0.052797 | 0.208 | 0.08 | 261 | 0 | 0.27 | 1 | 1 | cs | TRUE
46 | LV_2041-4_0_4_line_46 | NAYY 4x150 SE | 38 | 40 | 0.019615 | 0.208 | 0.08 | 261 | 0 | 0.27 | 1 | 1 | cs | TRUE
47 | LV_2041-4_0_4_line_47 | NAYY 4x150 SE | 39 | 41 | 0.0030679 | 0.208 | 0.08 | 261 | 0 | 0.27 | 1 | 1 | cs | TRUE
48 | LV_2041-4_0_4_line_48 | NAYY 4x150 SE | 40 | 42 | 0.032074 | 0.208 | 0.08 | 261 | 0 | 0.27 | 1 | 1 | cs | TRUE
49 | LV_2041-4_0_4_line_49 | NAYY 4x150 SE | 40 | 43 | 0.051226 | 0.208 | 0.08 | 261 | 0 | 0.27 | 1 | 1 | cs | TRUE
50 | LV_2041-4_0_4_line_50 | NAYY 4x150 SE | 41 | 44 | 0.019208 | 0.208 | 0.08 | 261 | 0 | 0.27 | 1 | 1 | cs | TRUE
51 | LV_2041-4_0_4_line_51 | NAYY 4x150 SE | 43 | 45 | 0.038135 | 0.208 | 0.08 | 261 | 0 | 0.27 | 1 | 1 | cs | TRUE
52 | LV_2041-4_0_4_line_52 | NAYY 4x150 SE | 44 | 46 | 0.0032911 | 0.208 | 0.08 | 261 | 0 | 0.27 | 1 | 1 | cs | TRUE
53 | LV_2041-4_0_4_line_53 | NAYY 4x150 SE | 46 | 53 | 0.0091311 | 0.208 | 0.08 | 261 | 0 | 0.27 | 1 | 1 | cs | TRUE
54 | LV_2041-4_0_4_line_54 | NAYY 4x150 SE | 47 | 48 | 0.03996 | 0.208 | 0.08 | 261 | 0 | 0.27 | 1 | 1 | cs | TRUE
55 | LV_2041-4_0_4_line_55 | NAYY 4x150 SE | 49 | 50 | 0.035793 | 0.208 | 0.08 | 261 | 0 | 0.27 | 1 | 1 | cs | TRUE
56 | LV_2041-4_0_4_line_56 | NAYY 4x150 SE | 50 | 76 | 0.033011 | 0.208 | 0.08 | 261 | 0 | 0.27 | 1 | 1 | cs | TRUE
57 | LV_2041-4_0_4_line_57 | NAYY 4x150 SE | 50 | 73 | 0.019494 | 0.208 | 0.08 | 261 | 0 | 0.27 | 1 | 1 | cs | TRUE
58 | LV_2041-4_0_4_line_58 | NAYY 4x150 SE | 51 | 52 | 0.021102 | 0.208 | 0.08 | 261 | 0 | 0.27 | 1 | 1 | cs | TRUE
59 | LV_2041-4_0_4_line_59 | NAYY 4x150 SE | 51 | 53 | 0.017189 | 0.208 | 0.08 | 261 | 0 | 0.27 | 1 | 1 | cs | TRUE
60 | LV_2041-4_0_4_line_60 | NAYY 4x150 SE | 52 | 54 | 0.010709 | 0.208 | 0.08 | 261 | 0 | 0.27 | 1 | 1 | cs | TRUE
61 | LV_2041-4_0_4_line_61 | NAYY 4x150 SE | 53 | 55 | 0.006272 | 0.208 | 0.08 | 261 | 0 | 0.27 | 1 | 1 | cs | TRUE
62 | LV_2041-4_0_4_line_62 | NAYY 4x150 SE | 54 | 56 | 0.0073494 | 0.208 | 0.08 | 261 | 0 | 0.27 | 1 | 1 | cs | TRUE
63 | LV_2041-4_0_4_line_63 | NAYY 4x150 SE | 54 | 57 | 0.013082 | 0.208 | 0.08 | 261 | 0 | 0.27 | 1 | 1 | cs | TRUE
64 | LV_2041-4_0_4_line_64 | NAYY 4x150 SE | 55 | 58 | 0.027886 | 0.208 | 0.08 | 261 | 0 | 0.27 | 1 | 1 | cs | TRUE
65 | LV_2041-4_0_4_line_65 | NAYY 4x150 SE | 55 | 59 | 0.020938 | 0.208 | 0.08 | 261 | 0 | 0.27 | 1 | 1 | cs | TRUE
66 | LV_2041-4_0_4_line_66 | NAYY 4x150 SE | 56 | 60 | 0.012557 | 0.208 | 0.08 | 261 | 0 | 0.27 | 1 | 1 | cs | TRUE
67 | LV_2041-4_0_4_line_67 | NAYY 4x150 SE | 57 | 61 | 0.047491 | 0.208 | 0.08 | 261 | 0 | 0.27 | 1 | 1 | cs | TRUE
68 | LV_2041-4_0_4_line_68 | NAYY 4x150 SE | 58 | 62 | 0.020344 | 0.208 | 0.08 | 261 | 0 | 0.27 | 1 | 1 | cs | TRUE
69 | LV_2041-4_0_4_line_69 | NAYY 4x150 SE | 58 | 63 | 0.03827 | 0.208 | 0.08 | 261 | 0 | 0.27 | 1 | 1 | cs | TRUE
70 | LV_2041-4_0_4_line_70 | NAYY 4x150 SE | 59 | 64 | 0.0024513 | 0.208 | 0.08 | 261 | 0 | 0.27 | 1 | 1 | cs | TRUE
71 | LV_2041-4_0_4_line_71 | NAYY 4x150 SE | 60 | 122 | 0.036008 | 0.208 | 0.08 | 261 | 0 | 0.27 | 1 | 1 | cs | TRUE
72 | LV_2041-4_0_4_line_72 | NAYY 4x150 SE | 61 | 121 | 0.0077155 | 0.208 | 0.08 | 261 | 0 | 0.27 | 1 | 1 | cs | TRUE
73 | LV_2041-4_0_4_line_73 | NAYY 4x150 SE | 62 | 68 | 0.028776 | 0.208 | 0.08 | 261 | 0 | 0.27 | 1 | 1 | cs | TRUE
74 | LV_2041-4_0_4_line_74 | NAYY 4x150 SE | 63 | 65 | 0.012413 | 0.208 | 0.08 | 261 | 0 | 0.27 | 1 | 1 | cs | TRUE
75 | LV_2041-4_0_4_line_75 | NAYY 4x150 SE | 65 | 66 | 0.045944 | 0.208 | 0.08 | 261 | 0 | 0.27 | 1 | 1 | cs | TRUE
76 | LV_2041-4_0_4_line_76 | NAYY 4x150 SE | 66 | 67 | 0.029113 | 0.208 | 0.08 | 261 | 0 | 0.27 | 1 | 1 | cs | TRUE
77 | LV_2041-4_0_4_line_77 | NAYY 4x150 SE | 67 | 69 | 0.0044372 | 0.208 | 0.08 | 261 | 0 | 0.27 | 1 | 1 | cs | TRUE
78 | LV_2041-4_0_4_line_78 | NAYY 4x150 SE | 68 | 71 | 0.013188 | 0.208 | 0.08 | 261 | 0 | 0.27 | 1 | 1 | cs | TRUE
79 | LV_2041-4_0_4_line_79 | NAYY 4x150 SE | 69 | 70 | 0.00058803 | 0.208 | 0.08 | 261 | 0 | 0.27 | 1 | 1 | cs | TRUE
80 | LV_2041-4_0_4_line_80 | NAYY 4x150 SE | 71 | 89 | 0.0076976 | 0.208 | 0.08 | 261 | 0 | 0.27 | 1 | 1 | cs | TRUE
81 | LV_2041-4_0_4_line_81 | NAYY 4x150 SE | 72 | 123 | 0.026285 | 0.208 | 0.08 | 261 | 0 | 0.27 | 1 | 1 | cs | TRUE
82 | LV_2041-4_0_4_line_82 | NAYY 4x150 SE | 73 | 74 | 0.034889 | 0.208 | 0.08 | 261 | 0 | 0.27 | 1 | 1 | cs | TRUE
83 | LV_2041-4_0_4_line_83 | NAYY 4x150 SE | 74 | 75 | 0.01685 | 0.208 | 0.08 | 261 | 0 | 0.27 | 1 | 1 | cs | TRUE
84 | LV_2041-4_0_4_line_84 | NAYY 4x150 SE | 77 | 78 | 0.010893 | 0.208 | 0.08 | 261 | 0 | 0.27 | 1 | 1 | cs | TRUE
85 | LV_2041-4_0_4_line_85 | NAYY 4x150 SE | 78 | 111 | 0.0038096 | 0.208 | 0.08 | 261 | 0 | 0.27 | 1 | 1 | cs | TRUE
86 | LV_2041-4_0_4_line_86 | NAYY 4x150 SE | 79 | 80 | 0.013277 | 0.208 | 0.08 | 261 | 0 | 0.27 | 1 | 2 | cs | TRUE
87 | LV_2041-4_0_4_line_87 | NAYY 4x150 SE | 79 | 81 | 0.0063233 | 0.208 | 0.08 | 261 | 0 | 0.27 | 1 | 3 | cs | TRUE
88 | LV_2041-4_0_4_line_88 | NAYY 4x150 SE | 80 | 82 | 0.0091963 | 0.208 | 0.08 | 261 | 0 | 0.27 | 1 | 1 | cs | TRUE
89 | LV_2041-4_0_4_line_89 | NAYY 4x150 SE | 80 | 83 | 0.031097 | 0.208 | 0.08 | 261 | 0 | 0.27 | 1 | 1 | cs | TRUE
90 | LV_2041-4_0_4_line_90 | NAYY 4x150 SE | 81 | 84 | 0.023191 | 0.208 | 0.08 | 261 | 0 | 0.27 | 1 | 3 | cs | TRUE
91 | LV_2041-4_0_4_line_91 | NAYY 4x150 SE | 81 | 85 | 0.029529 | 0.208 | 0.08 | 261 | 0 | 0.27 | 1 | 1 | cs | TRUE
92 | LV_2041-4_0_4_line_92 | NAYY 4x150 SE | 82 | 86 | 0.036306 | 0.208 | 0.08 | 261 | 0 | 0.27 | 1 | 1 | cs | TRUE
93 | LV_2041-4_0_4_line_93 | NAYY 4x150 SE | 84 | 87 | 0.022461 | 0.208 | 0.08 | 261 | 0 | 0.27 | 1 | 3 | cs | TRUE
94 | LV_2041-4_0_4_line_94 | NAYY 4x150 SE | 85 | 88 | 0.0035163 | 0.208 | 0.08 | 261 | 0 | 0.27 | 1 | 1 | cs | TRUE
95 | LV_2041-4_0_4_line_95 | NAYY 4x150 SE | 86 | 89 | 0.0070673 | 0.208 | 0.08 | 261 | 0 | 0.27 | 1 | 1 | cs | TRUE
96 | LV_2041-4_0_4_line_96 | NAYY 4x150 SE | 87 | 90 | 0.025549 | 0.208 | 0.08 | 261 | 0 | 0.27 | 1 | 3 | cs | TRUE
97 | LV_2041-4_0_4_line_97 | NAYY 4x150 SE | 90 | 111 | 0.028229 | 0.208 | 0.08 | 261 | 0 | 0.27 | 1 | 1 | cs | TRUE
98 | LV_2041-4_0_4_line_98 | NAYY 4x150 SE | 90 | 112 | 0.029457 | 0.208 | 0.08 | 261 | 0 | 0.27 | 1 | 1 | cs | TRUE
99 | LV_2041-4_0_4_line_99 | NAYY 4x150 SE | 90 | 106 | 0.02279 | 0.208 | 0.08 | 261 | 0 | 0.27 | 1 | 3 | cs | TRUE
100 | LV_2041-4_0_4_line_100 | NAYY 4x150 SE | 91 | 92 | 0.011656 | 0.208 | 0.08 | 261 | 0 | 0.27 | 1 | 1 | cs | TRUE
101 | LV_2041-4_0_4_line_101 | NAYY 4x150 SE | 92 | 93 | 0.0019336 | 0.208 | 0.08 | 261 | 0 | 0.27 | 1 | 1 | cs | TRUE
102 | LV_2041-4_0_4_line_102 | NAYY 4x150 SE | 93 | 124 | 0.018241 | 0.208 | 0.08 | 261 | 0 | 0.27 | 1 | 1 | cs | TRUE
103 | LV_2041-4_0_4_line_103 | NAYY 4x150 SE | 94 | 119 | 0.0038709 | 0.208 | 0.08 | 261 | 0 | 0.27 | 1 | 1 | cs | TRUE
104 | LV_2041-4_0_4_line_104 | NAYY 4x150 SE | 95 | 96 | 0.039975 | 0.208 | 0.08 | 261 | 0 | 0.27 | 1 | 1 | cs | TRUE
105 | LV_2041-4_0_4_line_105 | NAYY 4x150 SE | 95 | 97 | 0.018638 | 0.208 | 0.08 | 261 | 0 | 0.27 | 1 | 1 | cs | TRUE
106 | LV_2041-4_0_4_line_106 | NAYY 4x150 SE | 96 | 98 | 0.039289 | 0.208 | 0.08 | 261 | 0 | 0.27 | 1 | 1 | cs | TRUE
107 | LV_2041-4_0_4_line_107 | NAYY 4x150 SE | 97 | 99 | 9.6908e-05 | 0.208 | 0.08 | 261 | 0 | 0.27 | 1 | 1 | cs | TRUE
108 | LV_2041-4_0_4_line_108 | NAYY 4x150 SE | 100 | 114 | 0.021569 | 0.208 | 0.08 | 261 | 0 | 0.27 | 1 | 1 | cs | TRUE
109 | LV_2041-4_0_4_line_109 | NAYY 4x150 SE | 101 | 102 | 0.002929 | 0.208 | 0.08 | 261 | 0 | 0.27 | 1 | 1 | cs | TRUE
110 | LV_2041-4_0_4_line_110 | NAYY 4x150 SE | 101 | 103 | 0.030242 | 0.208 | 0.08 | 261 | 0 | 0.27 | 1 | 1 | cs | TRUE
111 | LV_2041-4_0_4_line_111 | NAYY 4x150 SE | 102 | 104 | 0.0066837 | 0.208 | 0.08 | 261 | 0 | 0.27 | 1 | 1 | cs | TRUE
112 | LV_2041-4_0_4_line_112 | NAYY 4x150 SE | 103 | 105 | 0.058467 | 0.208 | 0.08 | 261 | 0 | 0.27 | 1 | 1 | cs | TRUE
113 | LV_2041-4_0_4_line_113 | NAYY 4x150 SE | 103 | 106 | 0.031869 | 0.208 | 0.08 | 261 | 0 | 0.27 | 1 | 3 | cs | TRUE
114 | LV_2041-4_0_4_line_114 | NAYY 4x150 SE | 103 | 107 | 0.016317 | 0.208 | 0.08 | 261 | 0 | 0.27 | 1 | 3 | cs | TRUE
115 | LV_2041-4_0_4_line_115 | NAYY 4x150 SE | 105 | 108 | 0.039392 | 0.208 | 0.08 | 261 | 0 | 0.27 | 1 | 1 | cs | TRUE
116 | LV_2041-4_0_4_line_116 | NAYY 4x150 SE | 107 | 109 | 0.003243 | 0.208 | 0.08 | 261 | 0 | 0.27 | 1 | 1 | cs | TRUE
117 | LV_2041-4_0_4_line_117 | NAYY 4x150 SE | 110 | 115 | 0.01844 | 0.208 | 0.08 | 261 | 0 | 0.27 | 1 | 1 | cs | TRUE
118 | LV_2041-4_0_4_line_118 | NAYY 4x150 SE | 112 | 113 | 0.013601 | 0.208 | 0.08 | 261 | 0 | 0.27 | 1 | 1 | cs | TRUE
119 | LV_2041-4_0_4_line_119 | NAYY 4x150 SE | 113 | 117 | 0.012237 | 0.208 | 0.08 | 261 | 0 | 0.27 | 1 | 1 | cs | TRUE
120 | LV_2041-4_0_4_line_120 | NAYY 4x150 SE | 114 | 116 | 0.03162 | 0.208 | 0.08 | 261 | 0 | 0.27 | 1 | 1 | cs | TRUE
121 | LV_2041-4_0_4_line_121 | NAYY 4x150 SE | 115 | 120 | 0.0070365 | 0.208 | 0.08 | 261 | 0 | 0.27 | 1 | 1 | cs | TRUE
122 | LV_2041-4_0_4_line_122 | NAYY 4x150 SE | 116 | 118 | 0.02967 | 0.208 | 0.08 | 261 | 0 | 0.27 | 1 | 1 | cs | TRUE
123 | LV_2041-4_0_4_line_123 | NAYY 4x150 SE | 119 | 120 | 0.028333 | 0.208 | 0.08 | 261 | 0 | 0.27 | 1 | 1 | cs | TRUE
124 | LV_2041-4_0_4_line_124 | NAYY 4x150 SE | 122 | 125 | 0.01705 | 0.208 | 0.08 | 261 | 0 | 0.27 | 1 | 1 | cs | TRUE

## trafo
| name | std_type | hv_bus | lv_bus | sn_mva | vn_hv_kv | vn_lv_kv | vk_percent | vkr_percent | pfe_kw | i0_percent | shift_degree | tap_side | tap_neutral | tap_min | tap_max | tap_step_percent | tap_step_degree | tap_pos | tap_phase_shifter | parallel | df | in_service
0 | LV_2041-4_0_4_trafo_74 | 0.25 MVA 20/0.4 kV | 126 | 107 | 0.25 | 20 | 0.4 | 6 | 1.44 | 0.8 | 0.32 | 150 | hv | 0 | -2 | 2 | 2.5 | 0 | 0 | FALSE | 1 | 1 | TRUE

## line_geodata
| x0 | y0 | x1 | y1 | x2 | y2 | x3 | y3 | x4 | y4 | x5 | y5 | x6 | y6
0 | 2565024.5111 | 1193630.2029 | 2565043.6869 | 1193640.407
1 | 2565024.5111 | 1193630.2029 | 2565001.3355 | 1193617.8704
2 | 2565056.0247 | 1193646.9724 | 2565043.6869 | 1193640.407
3 | 2564987.0168 | 1193610.251 | 2565001.3355 | 1193617.8704
4 | 2565068.9739 | 1193653.8631 | 2565056.0247 | 1193646.9724
5 | 2564976.0278 | 1193604.4034 | 2564987.0168 | 1193610.251
6 | 2565068.9739 | 1193653.8631 | 2565082.5319 | 1193617.648
7 | 2565068.9739 | 1193653.8631 | 2565088.6557 | 1193664.6148
8 | 2564976.0278 | 1193604.4034 | 2564965.0902 | 1193619.7092
9 | 2564976.0278 | 1193604.4034 | 2564981.5596 | 1193588.5103
10 | 2565088.6557 | 1193664.6148 | 2565095.4959 | 1193668.3514
11 | 2564965.0902 | 1193619.7092 | 2564962.5096 | 1193631.8755 | 2564951.5171 | 1193651.4212
12 | 2564965.0902 | 1193619.7092 | 2564954.214 | 1193622.13 | 2564944.6081 | 1193622.8424 | 2564936.0279 | 1193621.7255 | 2564929.6307 | 1193619.7251
13 | 2564992.6733 | 1193556.5796 | 2564981.5596 | 1193588.5103
14 | 2564905.0474 | 1193772.9761 | 2564906.3046 | 1193773.7285
15 | 2564889.0481 | 1193763.4012 | 2564905.0474 | 1193772.9761
16 | 2564906.3046 | 1193773.7285 | 2564938.4511 | 1193792.9668
17 | 2564889.0481 | 1193763.4012 | 2564902.1506 | 1193739.1998
18 | 2564889.0481 | 1193763.4012 | 2564879.602 | 1193779.6829
19 | 2564948.1344 | 1193798.7618 | 2564948.1344 | 1193798.7618 | 2564938.4511 | 1193792.9668
20 | 2564902.1506 | 1193739.1998 | 2564909.7363 | 1193725.7116
21 | 2564902.1506 | 1193739.1998 | 2564882.8348 | 1193728.0449
22 | 2564879.602 | 1193779.6829 | 2564866.5132 | 1193802.2436
23 | 2564948.1344 | 1193798.7618 | 2564938.626 | 1193814.1939
24 | 2564909.7363 | 1193725.7116 | 2564912.0873 | 1193721.5312
25 | 2564882.8348 | 1193728.0449 | 2564878.9272 | 1193725.7883
26 | 2564865.9176 | 1193803.2702 | 2564866.5132 | 1193802.2436
27 | 2564938.4755 | 1193814.4381 | 2564938.626 | 1193814.1939
28 | 2564912.0873 | 1193721.5312 | 2564923.2425 | 1193701.6962
29 | 2564866.2868 | 1193718.4885 | 2564866.2868 | 1193718.4885 | 2564878.9272 | 1193725.7883
30 | 2564846.9831 | 1193838.701 | 2564865.9176 | 1193803.2702
31 | 2564865.9176 | 1193803.2702 | 2564848.7901 | 1193796.8219
32 | 2564810.3796 | 1193697.2778 | 2564808.8799 | 1193705.0143
33 | 2564815.3838 | 1193671.4629 | 2564810.3796 | 1193697.2778
34 | 2564815.3838 | 1193671.4629 | 2564819.7272 | 1193662.4879
35 | 2564815.3838 | 1193671.4629 | 2564801.291 | 1193665.3419
36 | 2564827.5886 | 1193646.2439 | 2564819.7272 | 1193662.4879
37 | 2564801.291 | 1193665.3419 | 2564800.1357 | 1193664.8401
38 | 2564800.1357 | 1193664.8401 | 2564756.116 | 1193645.7209
39 | 2564644.6481 | 1193458.7454 | 2564651.3645 | 1193440.7515
40 | 2564644.6481 | 1193458.7454 | 2564676.0681 | 1193478.9816
41 | 2564644.6481 | 1193458.7454 | 2564640.1086 | 1193466.934
42 | 2564691.9637 | 1193489.2194 | 2564676.0681 | 1193478.9816
43 | 2564691.9637 | 1193489.2194 | 2564702.2708 | 1193495.8577 | 2564708.5161 | 1193498.4486
44 | 2564724.0234 | 1193504.882 | 2564708.5161 | 1193498.4486
45 | 2564733.4858 | 1193606.8204 | 2564740.3792 | 1193554.4754
46 | 2564730.6458 | 1193626.2275 | 2564732.3501 | 1193615.4449 | 2564733.4858 | 1193606.8204
47 | 2564740.3792 | 1193554.4754 | 2564740.7798 | 1193551.4337
48 | 2564730.6458 | 1193626.2275 | 2564756.116 | 1193645.7209
49 | 2564682.3058 | 1193632.6614 | 2564699.4376 | 1193637.7851 | 2564701.1315 | 1193636.8301 | 2564708.0476 | 1193633.6319 | 2564730.6458 | 1193626.2275
50 | 2564743.2877 | 1193532.3901 | 2564740.7798 | 1193551.4337
51 | 2564682.3058 | 1193632.6614 | 2564687.2566 | 1193594.856
52 | 2564743.7174 | 1193529.1272 | 2564743.2877 | 1193532.3901
53 | 2564744.9096 | 1193520.0743 | 2564743.7174 | 1193529.1272
54 | 2565130.5641 | 1193687.5082 | 2565095.4959 | 1193668.3514
55 | 2565048.065 | 1193562.0578 | 2565068.1552 | 1193573.9466 | 2565077.1876 | 1193580.7086 | 2565078.0433 | 1193581.4998
56 | 2565048.065 | 1193562.0578 | 2565028.7504 | 1193588.8634
57 | 2565048.065 | 1193562.0578 | 2565031.1492 | 1193552.3699
58 | 2564761.697 | 1193523.4591 | 2564781.3275 | 1193531.2018
59 | 2564744.9096 | 1193520.0743 | 2564748.1829 | 1193520.7331 | 2564758.7703 | 1193522.3048 | 2564761.697 | 1193523.4591
60 | 2564791.2892 | 1193535.1308 | 2564781.3275 | 1193531.2018
61 | 2564744.9096 | 1193520.0743 | 2564745.6272 | 1193513.8445
62 | 2564791.2892 | 1193535.1308 | 2564797.9338 | 1193538.2715
63 | 2564791.2892 | 1193535.1308 | 2564786.0449 | 1193547.1157
64 | 2564750.0832 | 1193486.3699 | 2564748.0639 | 1193494.1527 | 2564745.6272 | 1193513.8445
65 | 2564745.6272 | 1193513.8445 | 2564726.2876 | 1193505.8213
66 | 2564809.1617 | 1193543.8834 | 2564804.7628 | 1193541.4993 | 2564797.9338 | 1193538.2715
67 | 2564786.0449 | 1193547.1157 | 2564776.1748 | 1193569.6722 | 2564783.6845 | 1193572.7518 | 2564797.3346 | 1193578.3493
68 | 2564750.0832 | 1193486.3699 | 2564770.2567 | 1193488.9966
69 | 2564750.0832 | 1193486.3699 | 2564754.7002 | 1193470.6562 | 2564760.1423 | 1193456.5609 | 2564763.3989 | 1193450.6115
70 | 2564724.0234 | 1193504.882 | 2564726.2876 | 1193505.8213
71 | 2564840.8192 | 1193561.0417 | 2564809.1617 | 1193543.8834
72 | 2564797.3346 | 1193578.3493 | 2564804.4732 | 1193581.2767
73 | 2564797.7283 | 1193497.5613 | 2564770.2567 | 1193488.9966
74 | 2564769.3591 | 1193439.723 | 2564763.3989 | 1193450.6115
75 | 2564796.1532 | 1193402.4633 | 2564772.206 | 1193434.5221 | 2564769.3591 | 1193439.723
76 | 2564796.1532 | 1193402.4633 | 2564768.054 | 1193394.8464
77 | 2564768.054 | 1193394.8464 | 2564765.7685 | 1193398.6497
78 | 2564797.7283 | 1193497.5613 | 2564804.3055 | 1193486.1302
79 | 2564765.4656 | 1193399.1538 | 2564765.7685 | 1193398.6497
80 | 2564808.1445 | 1193479.4582 | 2564804.3055 | 1193486.1302
81 | 2564938.4755 | 1193814.4381 | 2564924.6874 | 1193836.8161
82 | 2564998.5403 | 1193540.7811 | 2565020.9343 | 1193546.5195 | 2565031.1492 | 1193552.3699
83 | 2564992.6733 | 1193556.5796 | 2564998.5403 | 1193540.7811
84 | 2564949.0952 | 1193534.4012 | 2564949.0952 | 1193534.4012 | 2564953.3183 | 1193535.8772 | 2564959.2108 | 1193538.4243
85 | 2564949.0952 | 1193534.4012 | 2564946.0773 | 1193534.419 | 2564945.3826 | 1193534.7986
86 | 2564850.0563 | 1193497.764 | 2564861.8269 | 1193503.9074
87 | 2564867.4326 | 1193506.8332 | 2564861.8269 | 1193503.9074
88 | 2564850.0563 | 1193497.764 | 2564842.298 | 1193492.8262
89 | 2564850.0563 | 1193497.764 | 2564838.6187 | 1193513.5622 | 2564833.1896 | 1193519.5419 | 2564829.7135 | 1193519.014
90 | 2564867.4326 | 1193506.8332 | 2564887.0364 | 1193519.2228
91 | 2564867.4326 | 1193506.8332 | 2564883.5351 | 1193482.0805
92 | 2564811.6692 | 1193473.3325 | 2564811.6692 | 1193473.3325 | 2564842.298 | 1193492.8262
93 | 2564887.0364 | 1193519.2228 | 2564906.0232 | 1193531.2224
94 | 2564884.3152 | 1193478.6518 | 2564883.5351 | 1193482.0805
95 | 2564808.1445 | 1193479.4582 | 2564811.6692 | 1193473.3325
96 | 2564922.2056 | 1193550.846 | 2564914.8875 | 1193540.1721 | 2564906.3844 | 1193531.4507 | 2564906.0232 | 1193531.2224
97 | 2564922.2056 | 1193550.846 | 2564930.1659 | 1193545.0294 | 2564940.5242 | 1193537.4532 | 2564945.3826 | 1193534.7986
98 | 2564922.2056 | 1193550.846 | 2564928.2438 | 1193556.4246 | 2564946.3713 | 1193567.4863
99 | 2564922.2056 | 1193550.846 | 2564911.2717 | 1193570.842
100 | 2564866.2868 | 1193718.4885 | 2564872.1438 | 1193708.4105
101 | 2564872.1438 | 1193708.4105 | 2564873.1154 | 1193706.7388
102 | 2564882.2809 | 1193690.9682 | 2564873.1154 | 1193706.7388
103 | 2564925.14 | 1193698.3223 | 2564923.2425 | 1193701.6962
104 | 2564803.6688 | 1193755.8823 | 2564795.5892 | 1193776.7926 | 2564812.0209 | 1193782.9788
105 | 2564803.6688 | 1193755.8823 | 2564810.3864 | 1193738.4968
106 | 2564812.0209 | 1193782.9788 | 2564848.7901 | 1193796.8219
107 | 2564810.4214 | 1193738.4064 | 2564810.3864 | 1193738.4968
108 | 2564846.9831 | 1193838.701 | 2564865.5143 | 1193849.7384
109 | 2564920.7638 | 1193616.056 | 2564923.4248 | 1193617.28
110 | 2564895.9818 | 1193598.8041 | 2564918.3072 | 1193614.926 | 2564920.7638 | 1193616.056
111 | 2564923.4248 | 1193617.28 | 2564926.8506 | 1193618.8557 | 2564929.6307 | 1193619.7251
112 | 2564895.9818 | 1193598.8041 | 2564875.8186 | 1193637.9663 | 2564888.4573 | 1193644.9073
113 | 2564895.9818 | 1193598.8041 | 2564911.2717 | 1193570.842
114 | 2564895.9818 | 1193598.8041 | 2564883.1903 | 1193588.6735
115 | 2564922.9848 | 1193663.8696 | 2564888.4573 | 1193644.9073
116 | 2564883.1903 | 1193588.6735 | 2564880.648 | 1193586.6601
117 | 2564942.4778 | 1193667.494 | 2564951.5171 | 1193651.4212
118 | 2564957.9812 | 1193574.5709 | 2564946.3713 | 1193567.4863
119 | 2564957.9812 | 1193574.5709 | 2564956.5917 | 1193576.7469 | 2564956.0197 | 1193579.2627 | 2564956.1291 | 1193581.0186 | 2564956.6419 | 1193582.6943 | 2564957.5273 | 1193584.2121 | 2564958.7772 | 1193585.5166
120 | 2564865.5143 | 1193849.7384 | 2564892.6807 | 1193865.919
121 | 2564942.4778 | 1193667.494 | 2564939.0285 | 1193673.6271
122 | 2564918.1721 | 1193881.1019 | 2564892.6807 | 1193865.919
123 | 2564939.0285 | 1193673.6271 | 2564925.14 | 1193698.3223
124 | 2564849.6192 | 1193546.4264 | 2564840.8192 | 1193561.0417

## bus_geodata
| x | y | coords
0 | 2565024.5111 | 1193630.2029
1 | 2565043.6869 | 1193640.407
2 | 2565001.3355 | 1193617.8704
3 | 2565056.0247 | 1193646.9724
4 | 2564987.0168 | 1193610.251
5 | 2565068.9739 | 1193653.8631
6 | 2564976.0278 | 1193604.4034
7 | 2565082.5319 | 1193617.648
8 | 2565088.6557 | 1193664.6148
9 | 2564965.0902 | 1193619.7092
10 | 2564981.5596 | 1193588.5103
11 | 2564905.0474 | 1193772.9761
12 | 2564906.3046 | 1193773.7285
13 | 2564889.0481 | 1193763.4012
14 | 2564938.4511 | 1193792.9668
15 | 2564902.1506 | 1193739.1998
16 | 2564879.602 | 1193779.6829
17 | 2564948.1344 | 1193798.7618
18 | 2564909.7363 | 1193725.7116
19 | 2564882.8348 | 1193728.0449
20 | 2564866.5132 | 1193802.2436
21 | 2564938.626 | 1193814.1939
22 | 2564912.0873 | 1193721.5312
23 | 2564878.9272 | 1193725.7883
24 | 2564865.9176 | 1193803.2702
25 | 2564808.8799 | 1193705.0143
26 | 2564810.3796 | 1193697.2778
27 | 2564815.3838 | 1193671.4629
28 | 2564819.7272 | 1193662.4879
29 | 2564801.291 | 1193665.3419
30 | 2564827.5886 | 1193646.2439
31 | 2564800.1357 | 1193664.8401
32 | 2564651.3645 | 1193440.7515
33 | 2564644.6481 | 1193458.7454
34 | 2564676.0681 | 1193478.9816
35 | 2564640.1086 | 1193466.934
36 | 2564691.9637 | 1193489.2194
37 | 2564708.5161 | 1193498.4486
38 | 2564733.4858 | 1193606.8204
39 | 2564740.3792 | 1193554.4754
40 | 2564730.6458 | 1193626.2275
41 | 2564740.7798 | 1193551.4337
42 | 2564756.116 | 1193645.7209
43 | 2564682.3058 | 1193632.6614
44 | 2564743.2877 | 1193532.3901
45 | 2564687.2566 | 1193594.856
46 | 2564743.7174 | 1193529.1272
47 | 2565095.4959 | 1193668.3514
48 | 2565130.5641 | 1193687.5082
49 | 2565078.0433 | 1193581.4998
50 | 2565048.065 | 1193562.0578
51 | 2564761.697 | 1193523.4591
52 | 2564781.3275 | 1193531.2018
53 | 2564744.9096 | 1193520.0743
54 | 2564791.2892 | 1193535.1308
55 | 2564745.6272 | 1193513.8445
56 | 2564797.9338 | 1193538.2715
57 | 2564786.0449 | 1193547.1157
58 | 2564750.0832 | 1193486.3699
59 | 2564726.2876 | 1193505.8213
60 | 2564809.1617 | 1193543.8834
61 | 2564797.3346 | 1193578.3493
62 | 2564770.2567 | 1193488.9966
63 | 2564763.3989 | 1193450.6115
64 | 2564724.0234 | 1193504.882
65 | 2564769.3591 | 1193439.723
66 | 2564796.1532 | 1193402.4633
67 | 2564768.0541 | 1193394.8464
68 | 2564797.7283 | 1193497.5613
69 | 2564765.7685 | 1193398.6497
70 | 2564765.4656 | 1193399.1538
71 | 2564804.3055 | 1193486.1302
72 | 2564938.4755 | 1193814.4381
73 | 2565031.1493 | 1193552.3699
74 | 2564998.5403 | 1193540.7811
75 | 2564992.6733 | 1193556.5796
76 | 2565028.7504 | 1193588.8634
77 | 2564959.2108 | 1193538.4243
78 | 2564949.0952 | 1193534.4012
79 | 2564861.8269 | 1193503.9074
80 | 2564850.0563 | 1193497.764
81 | 2564867.4326 | 1193506.8332
82 | 2564842.298 | 1193492.8262
83 | 2564829.7135 | 1193519.014
84 | 2564887.0364 | 1193519.2228
85 | 2564883.5351 | 1193482.0805
86 | 2564811.6692 | 1193473.3325
87 | 2564906.0232 | 1193531.2224
88 | 2564884.3152 | 1193478.6518
89 | 2564808.1445 | 1193479.4582
90 | 2564922.2056 | 1193550.846
91 | 2564866.2868 | 1193718.4885
92 | 2564872.1438 | 1193708.4105
93 | 2564873.1154 | 1193706.7388
94 | 2564923.2425 | 1193701.6962
95 | 2564803.6688 | 1193755.8823
96 | 2564812.0209 | 1193782.9788
97 | 2564810.3864 | 1193738.4968
98 | 2564848.7901 | 1193796.8219
99 | 2564810.4214 | 1193738.4064
100 | 2564846.9831 | 1193838.701
101 | 2564920.7638 | 1193616.056
102 | 2564923.4248 | 1193617.2799
103 | 2564895.9818 | 1193598.8041
104 | 2564929.6307 | 1193619.7251
105 | 2564888.4573 | 1193644.9073
106 | 2564911.2717 | 1193570.842
107 | 2564883.1903 | 1193588.6735
108 | 2564922.9848 | 1193663.8696
109 | 2564880.648 | 1193586.6601
110 | 2564951.5171 | 1193651.4212
111 | 2564945.3826 | 1193534.7986
112 | 2564946.3713 | 1193567.4863
113 | 2564957.9812 | 1193574.5709
114 | 2564865.5143 | 1193849.7384
115 | 2564942.4778 | 1193667.494
116 | 2564892.6807 | 1193865.919
117 | 2564958.7772 | 1193585.5166
118 | 2564918.1721 | 1193881.1019
119 | 2564925.14 | 1193698.3223
120 | 2564939.0285 | 1193673.6271
121 | 2564804.4732 | 1193581.2767
122 | 2564840.8192 | 1193561.0417
123 | 2564924.6874 | 1193836.8161
124 | 2564882.2809 | 1193690.9682
125 | 2564849.6192 | 1193546.4264
126 | 2564895.9818 | 1193598.8041

## line_std_types
| c_nf_per_km | r_ohm_per_km | x_ohm_per_km | max_i_ka | type | q_mm2 | alpha | voltage_rating
NAYY 4x50 SE | 210 | 0.642 | 0.083 | 0.142 | cs | 50 | 0.00403 | LV
NAYY 4x120 SE | 264 | 0.225 | 0.08 | 0.242 | cs | 120 | 0.00403 | LV
NAYY 4x150 SE | 261 | 0.208 | 0.08 | 0.27 | cs | 150 | 0.00403 | LV
NA2XS2Y 1x95 RM/25 12/20 kV | 216 | 0.313 | 0.132 | 0.252 | cs | 95 | 0.00403 | MV
NA2XS2Y 1x185 RM/25 12/20 kV | 273 | 0.161 | 0.117 | 0.362 | cs | 185 | 0.00403 | MV
NA2XS2Y 1x240 RM/25 12/20 kV | 304 | 0.122 | 0.112 | 0.421 | cs | 240 | 0.00403 | MV
NA2XS2Y 1x95 RM/25 6/10 kV | 315 | 0.313 | 0.123 | 0.249 | cs | 95 | 0.00403 | MV
NA2XS2Y 1x185 RM/25 6/10 kV | 406 | 0.161 | 0.11 | 0.358 | cs | 185 | 0.00403 | MV
NA2XS2Y 1x240 RM/25 6/10 kV | 456 | 0.122 | 0.105 | 0.416 | cs | 240 | 0.00403 | MV
NA2XS2Y 1x150 RM/25 12/20 kV | 250 | 0.206 | 0.116 | 0.319 | cs | 150 | 0.00403 | MV
NA2XS2Y 1x120 RM/25 12/20 kV | 230 | 0.253 | 0.119 | 0.283 | cs | 120 | 0.00403 | MV
NA2XS2Y 1x70 RM/25 12/20 kV | 190 | 0.443 | 0.132 | 0.22 | cs | 70 | 0.00403 | MV
NA2XS2Y 1x150 RM/25 6/10 kV | 360 | 0.206 | 0.11 | 0.315 | cs | 150 | 0.00403 | MV
NA2XS2Y 1x120 RM/25 6/10 kV | 340 | 0.253 | 0.113 | 0.28 | cs | 120 | 0.00403 | MV
NA2XS2Y 1x70 RM/25 6/10 kV | 280 | 0.443 | 0.123 | 0.217 | cs | 70 | 0.00403 | MV
N2XS(FL)2Y 1x120 RM/35 64/110 kV | 112 | 0.153 | 0.166 | 0.366 | cs | 120 | 0.00393 | HV
N2XS(FL)2Y 1x185 RM/35 64/110 kV | 125 | 0.099 | 0.156 | 0.457 | cs | 185 | 0.00393 | HV
N2XS(FL)2Y 1x240 RM/35 64/110 kV | 135 | 0.075 | 0.149 | 0.526 | cs | 240 | 0.00393 | HV
N2XS(FL)2Y 1x300 RM/35 64/110 kV | 144 | 0.06 | 0.144 | 0.588 | cs | 300 | 0.00393 | HV
15-AL1/3-ST1A 0.4 | 11 | 1.8769 | 0.35 | 0.105 | ol | 16 | 0.00403 | LV
24-AL1/4-ST1A 0.4 | 11.25 | 1.2012 | 0.335 | 0.14 | ol | 24 | 0.00403 | LV
48-AL1/8-ST1A 0.4 | 12.2 | 0.5939 | 0.3 | 0.21 | ol | 48 | 0.00403 | LV
94-AL1/15-ST1A 0.4 | 13.2 | 0.306 | 0.29 | 0.35 | ol | 94 | 0.00403 | LV
34-AL1/6-ST1A 10.0 | 9.7 | 0.8342 | 0.36 | 0.17 | ol | 34 | 0.00403 | MV
48-AL1/8-ST1A 10.0 | 10.1 | 0.5939 | 0.35 | 0.21 | ol | 48 | 0.00403 | MV
70-AL1/11-ST1A 10.0 | 10.4 | 0.4132 | 0.339 | 0.29 | ol | 70 | 0.00403 | MV
94-AL1/15-ST1A 10.0 | 10.75 | 0.306 | 0.33 | 0.35 | ol | 94 | 0.00403 | MV
122-AL1/20-ST1A 10.0 | 11.1 | 0.2376 | 0.323 | 0.41 | ol | 122 | 0.00403 | MV
149-AL1/24-ST1A 10.0 | 11.25 | 0.194 | 0.315 | 0.47 | ol | 149 | 0.00403 | MV
34-AL1/6-ST1A 20.0 | 9.15 | 0.8342 | 0.382 | 0.17 | ol | 34 | 0.00403 | MV
48-AL1/8-ST1A 20.0 | 9.5 | 0.5939 | 0.372 | 0.21 | ol | 48 | 0.00403 | MV
70-AL1/11-ST1A 20.0 | 9.7 | 0.4132 | 0.36 | 0.29 | ol | 70 | 0.00403 | MV
94-AL1/15-ST1A 20.0 | 10 | 0.306 | 0.35 | 0.35 | ol | 94 | 0.00403 | MV
122-AL1/20-ST1A 20.0 | 10.3 | 0.2376 | 0.344 | 0.41 | ol | 122 | 0.00403 | MV
149-AL1/24-ST1A 20.0 | 10.5 | 0.194 | 0.337 | 0.47 | ol | 149 | 0.00403 | MV
184-AL1/30-ST1A 20.0 | 10.75 | 0.1571 | 0.33 | 0.535 | ol | 184 | 0.00403 | MV
243-AL1/39-ST1A 20.0 | 11 | 0.1188 | 0.32 | 0.645 | ol | 243 | 0.00403 | MV
48-AL1/8-ST1A 110.0 | 8 | 0.5939 | 0.46 | 0.21 | ol | 48 | 0.00403 | HV
70-AL1/11-ST1A 110.0 | 8.4 | 0.4132 | 0.45 | 0.29 | ol | 70 | 0.00403 | HV
94-AL1/15-ST1A 110.0 | 8.65 | 0.306 | 0.44 | 0.35 | ol | 94 | 0.00403 | HV
122-AL1/20-ST1A 110.0 | 8.5 | 0.2376 | 0.43 | 0.41 | ol | 122 | 0.00403 | HV
149-AL1/24-ST1A 110.0 | 8.75 | 0.194 | 0.41 | 0.47 | ol | 149 | 0.00403 | HV
184-AL1/30-ST1A 110.0 | 8.8 | 0.1571 | 0.4 | 0.535 | ol | 184 | 0.00403 | HV
243-AL1/39-ST1A 110.0 | 9 | 0.1188 | 0.39 | 0.645 | ol | 243 | 0.00403 | HV
305-AL1/39-ST1A 110.0 | 9.2 | 0.0949 | 0.38 | 0.74 | ol | 305 | 0.00403 | HV
490-AL1/64-ST1A 110.0 | 9.75 | 0.059 | 0.37 | 0.96 | ol | 490 | 0.00403 | HV
679-AL1/86-ST1A 110.0 | 9.95 | 0.042 | 0.36 | 1.15 | ol | 679 | 0.00403 | HV
490-AL1/64-ST1A 220.0 | 10 | 0.059 | 0.285 | 0.96 | ol | 490 | 0.00403 | HV
679-AL1/86-ST1A 220.0 | 11.7 | 0.042 | 0.275 | 1.15 | ol | 679 | 0.00403 | HV
490-AL1/64-ST1A 380.0 | 11 | 0.059 | 0.253 | 0.96 | ol | 490 | 0.00403 | HV
679-AL1/86-ST1A 380.0 | 14.6 | 0.042 | 0.25 | 1.15 | ol | 679 | 0.00403 | HV

## trafo_std_types
| i0_percent | pfe_kw | vkr_percent | sn_mva | vn_lv_kv | vn_hv_kv | vk_percent | shift_degree | vector_group | tap_side | tap_neutral | tap_min | tap_max | tap_step_degree | tap_step_percent | tap_phase_shifter
160 MVA 380/110 kV | 0.06 | 60 | 0.25 | 160 | 110 | 380 | 12.2 | 0 | Yy0 | hv | 0 | -9 | 9 | 0 | 1.5 | FALSE
100 MVA 220/110 kV | 0.06 | 55 | 0.26 | 100 | 110 | 220 | 12 | 0 | Yy0 | hv | 0 | -9 | 9 | 0 | 1.5 | FALSE
63 MVA 110/20 kV | 0.04 | 22 | 0.32 | 63 | 20 | 110 | 18 | 150 | YNd5 | hv | 0 | -9 | 9 | 0 | 1.5 | FALSE
40 MVA 110/20 kV | 0.05 | 18 | 0.34 | 40 | 20 | 110 | 16.2 | 150 | YNd5 | hv | 0 | -9 | 9 | 0 | 1.5 | FALSE
25 MVA 110/20 kV | 0.07 | 14 | 0.41 | 25 | 20 | 110 | 12 | 150 | YNd5 | hv | 0 | -9 | 9 | 0 | 1.5 | FALSE
63 MVA 110/10 kV | 0.04 | 22 | 0.32 | 63 | 10 | 110 | 18 | 150 | YNd5 | hv | 0 | -9 | 9 | 0 | 1.5 | FALSE
40 MVA 110/10 kV | 0.05 | 18 | 0.34 | 40 | 10 | 110 | 16.2 | 150 | YNd5 | hv | 0 | -9 | 9 | 0 | 1.5 | FALSE
25 MVA 110/10 kV | 0.07 | 14 | 0.41 | 25 | 10 | 110 | 12 | 150 | YNd5 | hv | 0 | -9 | 9 | 0 | 1.5 | FALSE
0.25 MVA 20/0.4 kV | 0.32 | 0.8 | 1.44 | 0.25 | 0.4 | 20 | 6 | 150 | Yzn5 | hv | 0 | -2 | 2 | 0 | 2.5 | FALSE
0.4 MVA 20/0.4 kV | 0.3375 | 1.35 | 1.425 | 0.4 | 0.4 | 20 | 6 | 150 | Dyn5 | hv | 0 | -2 | 2 | 0 | 2.5 | FALSE
0.63 MVA 20/0.4 kV | 0.2619 | 1.65 | 1.206 | 0.63 | 0.4 | 20 | 6 | 150 | Dyn5 | hv | 0 | -2 | 2 | 0 | 2.5 | FALSE
0.25 MVA 10/0.4 kV | 0.24 | 0.6 | 1.2 | 0.25 | 0.4 | 10 | 4 | 150 | Dyn5 | hv | 0 | -2 | 2 | 0 | 2.5 | FALSE
0.4 MVA 10/0.4 kV | 0.2375 | 0.95 | 1.325 | 0.4 | 0.4 | 10 | 4 | 150 | Dyn5 | hv | 0 | -2 | 2 | 0 | 2.5 | FALSE
0.63 MVA 10/0.4 kV | 0.1873 | 1.18 | 1.0794 | 0.63 | 0.4 | 10 | 4 | 150 | Dyn5 | hv | 0 | -2 | 2 | 0 | 2.5 | FALSE

## trafo3w_std_types
| sn_hv_mva | sn_mv_mva | sn_lv_mva | vn_hv_kv | vn_mv_kv | vn_lv_kv | vk_hv_percent | vk_mv_percent | vk_lv_percent | vkr_hv_percent | vkr_mv_percent | vkr_lv_percent | pfe_kw | i0_percent | shift_mv_degree | shift_lv_degree | vector_group | tap_side | tap_neutral | tap_min | tap_max | tap_step_percent
63/25/38 MVA 110/20/10 kV | 63 | 25 | 38 | 110 | 20 | 10 | 10.4 | 10.4 | 10.4 | 0.28 | 0.32 | 0.35 | 35 | 0.89 | 0 | 0 | YN0yn0yn0 | hv | 0 | -10 | 10 | 1.2
63/25/38 MVA 110/10/10 kV | 63 | 25 | 38 | 110 | 10 | 10 | 10.4 | 10.4 | 10.4 | 0.28 | 0.32 | 0.35 | 35 | 0.89 | 0 | 0 | YN0yn0yn0 | hv | 0 | -10 | 10 | 1.2

## fuse_std_types
| fuse_type | i_rated_a | t_avg | t_min | t_total | x_avg | x_min | x_total
HV 100A | HV 100A | 100 | 0 | [10.0, 3.64, 0.854, 0.281, 0.1, 0.0531, 0.022, 0.01] | [10.0, 4.267, 1.21, 0.403, 0.1, 0.058, 0.022, 0.01] | 0 | [300.0, 350.0, 450.0, 550.0, 700.0, 850.0, 1200.0, 1752.0] | [600.0, 700.0, 900.0, 1150.0, 1665.0, 2000.0, 3000.0, 4313.0]
HV 10A | HV 10A | 10 | 0 | [10.0, 1675.0, 0.344, 0.156, 0.1, 0.0417, 0.0171, 0.01] | [10.0, 1.3, 0.3, 0.155, 0.1, 0.0555, 0.023, 0.01] | 0 | [30.0, 32.0, 35.0, 37.0, 39.0, 50.0, 70.0, 88.0] | [60.0, 70.0, 80.0, 87.0, 94.0, 110.0, 150.0, 216.0]
HV 125A | HV 125A | 125 | 0 | [10.0, 1.82, 0.344, 0.1, 0.0467, 0.0269, 0.01] | [10.0, 2.478, 0.426, 0.1, 0.0427, 0.0211, 0.01] | 0 | [375.0, 500.0, 700.0, 925.0, 1200.0, 1500.0, 2341.0] | [750.0, 1000.0, 1500.0, 2200.0, 3000.0, 4000.0, 5765.0]
HV 160A | HV 160A | 160 | 0 | [10.0, 4.15, 1.03, 0.198, 0.1, 0.051, 0.0172, 0.01] | [10.0, 2.3, 0.734, 0.274, 0.1, 0.046, 0.0177, 0.01] | 0 | [480.0, 550.0, 700.0, 1000.0, 1260.0, 1600.0, 2500.0, 3227.0] | [960.0, 1300.0, 1700.0, 2200.0, 2996.0, 4000.0, 6000.0, 7946.0]
HV 16A | HV 16A | 16 | 0 | [10.0, 0.352, 0.164, 0.1, 0.0649, 0.0342, 0.01] | [10.0, 2.34, 0.722, 0.181, 0.1, 0.055, 0.0296, 0.01] | 0 | [48.0, 60.0, 65.0, 71.0, 80.0, 100.0, 162.0] | [96.0, 110.0, 125.0, 150.0, 168.0, 200.0, 250.0, 398.0]
HV 200A | HV 200A | 200 | 0 | [10.0, 4.267, 1.21, 0.403, 0.1, 0.058, 0.022, 0.01] | [10.0, 3.73, 1.654, 0.328, 0.1, 0.0531, 0.019, 0.01] | 0 | [600.0, 700.0, 900.0, 1150.0, 1665.0, 2000.0, 3000.0, 4313.0] | [1200.0, 1500.0, 1800.0, 2700.0, 3960.0, 5000.0, 7500.0, 10620.0]
HV 20A | HV 20A | 20 | 0 | [10.0, 1.3, 0.3, 0.155, 0.1, 0.0555, 0.023, 0.01] | [10.0, 1.3, 0.161, 0.1, 0.0611, 0.0399, 0.0141, 0.01] | 0 | [60.0, 70.0, 80.0, 87.0, 94.0, 110.0, 150.0, 216.0] | [120.0, 150.0, 200.0, 223.0, 260.0, 300.0, 450.0, 532.0]
HV 25A | HV 25A | 25 | 0 | [10.0, 2.512, 0.833, 0.299, 0.1, 0.0372, 0.0223, 0.01] | [10.0, 3.125, 0.597, 0.198, 0.1, 0.0378, 0.022, 0.01] | 0 | [75.0, 82.0, 90.0, 100.0, 124.0, 170.0, 200.0, 289.0] | [150.0, 170.0, 210.0, 250.0, 294.0, 400.0, 500.0, 711.0]
HV 31.5A | HV 31.5A | 31.5 | 0 | [10.0, 2.34, 0.722, 0.181, 0.1, 0.055, 0.0296, 0.01] | [10.0, 2.84, 0.368, 0.164, 0.1, 0.0621, 0.0378, 0.0195, 0.01] | 0 | [95.0, 110.0, 125.0, 150.0, 165.0, 200.0, 250.0, 390.0] | [189.0, 220.0, 300.0, 350.0, 393.0, 450.0, 530.0, 700.0, 960.0]
HV 40A | HV 40A | 40 | 0 | [10.0, 1.3, 0.161, 0.1, 0.0611, 0.0399, 0.0141, 0.01] | [10.0, 2.05, 0.369, 0.198, 0.1, 0.051, 0.0298, 0.01] | 0 | [120.0, 150.0, 200.0, 223.0, 260.0, 300.0, 450.0, 532.0] | [240.0, 300.0, 400.0, 450.0, 530.0, 650.0, 800.0, 1311.0]
HV 50A | HV 50A | 50 | 0 | [10.0, 3.215, 0.597, 0.198, 0.1, 0.0378, 0.022, 0.01] | [10.0, 3.64, 0.854, 0.281, 0.1, 0.0531, 0.022, 0.01] | 0 | [150.0, 170.0, 210.0, 250.0, 294.0, 400.0, 500.0, 711.0] | [300.0, 350.0, 450.0, 550.0, 700.0, 850.0, 1200.0, 1752.0]
HV 6.3A | HV 6.3A | 6.3 | 0 | [10.0, 1.39, 0.344, 0.168, 0.1, 0.056, 0.0263, 0.01] | [10.0, 1.711, 0.516, 0.198, 0.1, 0.0634, 0.0303, 0.01] | 0 | [19.0, 19.5, 20.4, 20.8, 22.0, 25.0, 32.0, 48.0] | [38.0, 40.0, 43.0, 48.0, 53.0, 60.0, 75.0, 118.0]
HV 63A | HV 63A | 63 | 0 | [10.0, 2.84, 0.368, 0.164, 0.1, 0.0621, 0.0378, 0.0195, 0.01] | [10.0, 1.82, 0.344, 0.1, 0.0467, 0.0269, 0.01] | 0 | [189.0, 220.0, 300.0, 350.0, 393.0, 450.0, 530.0, 700.0, 961.0] | [378.0, 500.0, 700.0, 934.0, 1200.0, 1500.0, 2366.0]
HV 80A | HV 80A | 80 | 0 | [10.0, 2.05, 0.369, 0.198, 0.1, 0.051, 0.0298, 0.01] | [10.0, 4.15, 1.03, 0.198, 0.1, 0.051, 0.0172, 0.01] | 0 | [240.0, 300.0, 400.0, 450.0, 530.0, 650.0, 800.0, 1311.0] | [480.0, 550.0, 700.0, 1000.0, 1260.0, 1600.0, 2500.0, 3227.0]
Siemens NH-1-100 | Siemens NH-1-100 | 100 | [5400.0, 2000.0, 400.0, 20.0, 1.0, 0.2, 0.012, 0.004] | 0 | 0 | [150.0, 190.0, 250.0, 430.0, 900.0, 1250.0, 2700.0, 3600.0] | 0 | 0
Siemens NH-1-125 | Siemens NH-1-125 | 125 | [4800.0, 120.0, 7.0, 0.1, 0.004] | 0 | 0 | [180.0, 400.0, 740.0, 2000.0, 4250.0] | 0 | 0
Siemens NH-1-16 | Siemens NH-1-16 | 16 | [4000.0, 400.0, 2.0, 0.1, 0.04, 0.01] | 0 | 0 | [26.0, 35.0, 75.0, 150.0, 200.0, 300.0] | 0 | 0
Siemens NH-1-160 | Siemens NH-1-160 | 160 | [4800.0, 120.0, 7.0, 0.1, 0.004] | 0 | 0 | [210.0, 500.0, 900.0, 2300.0, 5000.0] | 0 | 0
Siemens NH-1-25 | Siemens NH-1-25 | 25 | [4000.0, 1000.0, 10.0, 0.2, 0.02, 0.01] | 0 | 0 | [40.0, 50.0, 100.0, 210.0, 400.0, 500.0] | 0 | 0
Siemens NH-1-50 | Siemens NH-1-50 | 50 | [4000.0, 40.0, 4.0, 1.0, 0.02, 0.01] | 0 | 0 | [86.0, 200.0, 300.0, 400.0, 1000.0, 1280.0] | 0 | 0
Siemens NH-1-63 | Siemens NH-1-63 | 63 | [4000.0, 100.0, 10.0, 2.0, 0.04, 0.01] | 0 | 0 | [100.0, 200.0, 300.0, 400.0, 1000.0, 1500.0] | 0 | 0
Siemens NH-1-80 | Siemens NH-1-80 | 80 | [4800.0, 120.0, 7.0, 0.1, 0.01] | 0 | 0 | [150.58, 250.0, 450.0, 1150.0, 2470.0] | 0 | 0
Siemens NH-2-1000 | Siemens NH-2-1000 | 1000 | [4800.0, 120.0, 7.0, 0.1, 0.004] | 0 | 0 | [1900.0, 3500.0, 8400.0, 24000.0, 52000.0] | 0 | 0
Siemens NH-2-200 | Siemens NH-2-200 | 200 | [4800.0, 120.0, 7.0, 0.1, 0.004] | 0 | 0 | [280.0, 650.0, 1200.0, 3000.0, 7000.0] | 0 | 0
Siemens NH-2-224 | Siemens NH-2-224 | 224 | [4800.0, 120.0, 7.0, 0.2, 0.04, 0.004] | 0 | 0 | [400.0, 750.0, 1453.0, 3025.0, 4315.0, 7600.0] | 0 | 0
Siemens NH-2-250 | Siemens NH-2-250 | 250 | [4800.0, 120.0, 7.0, 0.1, 0.004] | 0 | 0 | [450.0, 800.0, 1650.0, 4000.0, 8500.0] | 0 | 0
Siemens NH-2-315 | Siemens NH-2-315 | 315 | [4800.0, 120.0, 7.0, 0.1, 0.004] | 0 | 0 | [550.0, 920.0, 1900.0, 5000.0, 11000.0] | 0 | 0
Siemens NH-2-355 | Siemens NH-2-355 | 355 | [4800.0, 120.0, 6.0, 0.1, 0.004] | 0 | 0 | [650.0, 1116.27, 2350.0, 5840.0, 12790.0] | 0 | 0
Siemens NH-2-400 | Siemens NH-2-400 | 400 | [4800.0, 120.0, 7.0, 0.1, 0.004] | 0 | 0 | [720.0, 1350.0, 2800.0, 6500.0, 15000.0] | 0 | 0
Siemens NH-2-425 | Siemens NH-2-425 | 425 | [4800.0, 120.0, 7.0, 0.1, 0.004] | 0 | 0 | [850.0, 1500.0, 3050.0, 7500.0, 16500.0] | 0 | 0
Siemens NH-2-630 | Siemens NH-2-630 | 630 | [4800.0, 120.0, 7.0, 0.1, 0.004] | 0 | 0 | [1200.0, 2000.0, 4800.0, 12000.0, 26000.0] | 0 | 0

## res_bus
| vm_pu | va_degree | p_mw | q_mvar
0 | 0.98596 | -0.097692 | 0.0025261 | 0.0006331
1 | 0.98566 | -0.099837 | 0.0010519 | 0.00026364
2 | 0.98642 | -0.09442 | 0.0015543 | 0.00038954
3 | 0.98549 | -0.10107 | 0.00082496 | 0.00020675
4 | 0.98674 | -0.092142 | 0.00031357 | 7.8587e-05
5 | 0.98532 | -0.10223 | 0 | 0
6 | 0.98699 | -0.090354 | 0 | 0
7 | 0.98522 | -0.10293 | 0.00176 | 0.0004411
8 | 0.98513 | -0.10361 | 0.0033062 | 0.0008286
9 | 0.98773 | -0.085172 | 0 | 0
10 | 0.98668 | -0.092581 | 0.00081673 | 0.00020469
11 | 0.97329 | -0.18765 | 0.0070558 | 0.0017683
12 | 0.97326 | -0.18786 | 0.0011303 | 0.00028329
13 | 0.97386 | -0.18354 | 0 | 0
14 | 0.97256 | -0.19289 | 0.0026779 | 0.00067114
15 | 0.97552 | -0.17164 | 0 | 0
16 | 0.9733 | -0.18756 | 0.0016922 | 0.0004241
17 | 0.97239 | -0.19408 | 0.0017012 | 0.00042636
18 | 0.97671 | -0.16313 | 0.0011967 | 0.00029992
19 | 0.97515 | -0.17427 | 0.0023404 | 0.00058656
20 | 0.97259 | -0.19267 | 0.0021494 | 0.00053868
21 | 0.97217 | -0.19568 | 0.0024953 | 0.00062537
22 | 0.97708 | -0.16044 | 0.0034967 | 0.00087634
23 | 0.97509 | -0.17469 | 0.0012393 | 0.00031059
24 | 0.97256 | -0.19288 | 0 | 0
25 | 0.97055 | -0.20735 | 0.0014746 | 0.00036958
26 | 0.97057 | -0.20723 | 0.0012583 | 0.00031537
27 | 0.97068 | -0.20646 | 0 | 0
28 | 0.97063 | -0.20679 | 0.00076851 | 0.00019261
29 | 0.97081 | -0.20552 | 0.0004429 | 0.000111
30 | 0.97057 | -0.20723 | 0.0023081 | 0.00057848
31 | 0.97082 | -0.20543 | 0.0010007 | 0.00025079
32 | 0.97348 | -0.18626 | 0.0033805 | 0.00084724
33 | 0.97358 | -0.18557 | 0 | 0
34 | 0.9739 | -0.18327 | 0.0028926 | 0.00072495
35 | 0.97354 | -0.18582 | 0.0024716 | 0.00061944
36 | 0.97414 | -0.18153 | 0.0011684 | 0.00029283
37 | 0.97442 | -0.17954 | 0.0039156 | 0.00098133
38 | 0.9722 | -0.19547 | 0.0027031 | 0.00067745
39 | 0.97361 | -0.18535 | 0.0032751 | 0.00082081
40 | 0.97175 | -0.19868 | 0 | 0
41 | 0.9737 | -0.18466 | 0.0028492 | 0.00071407
42 | 0.97133 | -0.20175 | 0.0017811 | 0.0004464
43 | 0.97127 | -0.20215 | 0 | 0
44 | 0.97439 | -0.17975 | 0.00063172 | 0.00015832
45 | 0.97091 | -0.20474 | 0.0064107 | 0.0016067
46 | 0.97451 | -0.17889 | 0.0016767 | 0.00042021
47 | 0.9851 | -0.10382 | 0.0021362 | 0.00053539
48 | 0.98507 | -0.10404 | 0.00052176 | 0.00013076
49 | 0.9848 | -0.10592 | 0.0027006 | 0.00067684
50 | 0.98494 | -0.10493 | 0 | 0
51 | 0.97438 | -0.17983 | 0.0029813 | 0.00074718
52 | 0.97387 | -0.18345 | 0.0031235 | 0.00078283
53 | 0.97486 | -0.17634 | 0 | 0
54 | 0.97366 | -0.18494 | 0 | 0
55 | 0.97528 | -0.17331 | 0 | 0
56 | 0.97357 | -0.18566 | 0.0031345 | 0.00078558
57 | 0.97359 | -0.18549 | 0.00097853 | 0.00024524
58 | 0.97779 | -0.15536 | 0 | 0
59 | 0.97481 | -0.17673 | 0.0010025 | 0.00025126
60 | 0.97345 | -0.18647 | 0.0021309 | 0.00053405
61 | 0.97338 | -0.18697 | 0.0021398 | 0.0005363
62 | 0.97975 | -0.14142 | 0.0033147 | 0.00083074
63 | 0.97755 | -0.15708 | 0.0006536 | 0.00016381
64 | 0.97476 | -0.1771 | 0.00070182 | 0.00017589
65 | 0.97749 | -0.15755 | 0.00084139 | 0.00021087
66 | 0.9773 | -0.15889 | 0 | 0
67 | 0.97718 | -0.15974 | 0.00038097 | 9.5481e-05
68 | 0.98266 | -0.12081 | 0 | 0
69 | 0.97717 | -0.15986 | 0.00086123 | 0.00021584
70 | 0.97717 | -0.15986 | 0.0015475 | 0.00038783
71 | 0.98399 | -0.1114 | 0.0058339 | 0.0014621
72 | 0.97217 | -0.1957 | 0.0032488 | 0.00081422
73 | 0.98518 | -0.1032 | 0.0034791 | 0.00087194
74 | 0.98579 | -0.098868 | 0 | 0
75 | 0.98609 | -0.096776 | 0 | 0
76 | 0.98466 | -0.10693 | 0.0059008 | 0.0014789
77 | 0.99533 | -0.032241 | 0.00061082 | 0.00015309
78 | 0.99534 | -0.032174 | 0.0014868 | 0.00037263
79 | 0.9919 | -0.055986 | 0.0011072 | 0.0002775
80 | 0.99107 | -0.061775 | 0 | 0
81 | 0.99217 | -0.054126 | 0 | 0
82 | 0.98995 | -0.069604 | 0.0018659 | 0.00046765
83 | 0.99097 | -0.062476 | 0.0022155 | 0.00055525
84 | 0.99322 | -0.046851 | 0.0036917 | 0.00092523
85 | 0.99192 | -0.055895 | 0.0033416 | 0.00083748
86 | 0.98561 | -0.099986 | 0.0065059 | 0.0016305
87 | 0.99427 | -0.03954 | 0.00041118 | 0.00010305
88 | 0.99191 | -0.055987 | 0.0025649 | 0.00064283
89 | 0.98483 | -0.10546 | 0.00036144 | 9.0587e-05
90 | 0.99548 | -0.031206 | 0 | 0
91 | 0.97493 | -0.17586 | 0.0022299 | 0.00055886
92 | 0.97484 | -0.17653 | 0.0012236 | 0.00030666
93 | 0.97482 | -0.17661 | 0.0019276 | 0.00048309
94 | 0.97899 | -0.14687 | 0.00039946 | 0.00010011
95 | 0.97167 | -0.1993 | 0.00059297 | 0.00014861
96 | 0.97193 | -0.19741 | 0.0023222 | 0.00058201
97 | 0.97156 | -0.20006 | 0.0012911 | 0.00032359
98 | 0.97232 | -0.19459 | 0.0020798 | 0.00052125
99 | 0.97156 | -0.20006 | 0.002575 | 0.00064535
100 | 0.97211 | -0.19609 | 0 | 0
101 | 0.99406 | -0.041004 | 0.00058285 | 0.00014608
102 | 0.99364 | -0.043873 | 0.00044373 | 0.00011121
103 | 0.99835 | -0.011344 | 0 | 0
104 | 0.9927 | -0.050399 | 0.0019399 | 0.00048618
105 | 0.99818 | -0.012511 | 0.0013974 | 0.00035023
106 | 0.99667 | -0.022968 | 0.0012812 | 0.00032109
107 | 1 | 0 | -0.21836 | -0.055066
108 | 0.99815 | -0.012745 | 0.00058974 | 0.0001478
109 | 0.99998 | -0.00015817 | 0.0048868 | 0.0012247
110 | 0.98428 | -0.10937 | 0.0010113 | 0.00025345
111 | 0.99535 | -0.032093 | 0.0010198 | 0.00025559
112 | 0.99515 | -0.033472 | 0.0038071 | 0.00095415
113 | 0.99508 | -0.033996 | 0 | 0
114 | 0.97188 | -0.19781 | 0.0033042 | 0.0008281
115 | 0.98248 | -0.12205 | 0.0047449 | 0.0011892
116 | 0.97168 | -0.19923 | 0.0023103 | 0.00057902
117 | 0.99501 | -0.034468 | 0.0038234 | 0.00095823
118 | 0.97159 | -0.19984 | 0.0019436 | 0.00048712
119 | 0.97931 | -0.14456 | 0.0036762 | 0.00092135
120 | 0.98185 | -0.12655 | 0.00063428 | 0.00015897
121 | 0.97337 | -0.18704 | 0.00082394 | 0.0002065
122 | 0.97324 | -0.18799 | 0 | 0
123 | 0.97207 | -0.19641 | 0.002592 | 0.00064961
124 | 0.97476 | -0.17705 | 0.0022796 | 0.00057133
125 | 0.97314 | -0.18871 | 0.003998 | 0.001002
126 | 0.99998 | 149.9947 | 0 | 0

## res_line
| p_from_mw | q_from_mvar | p_to_mw | q_to_mvar | pl_mw | ql_mvar | i_from_ka | i_to_ka | i_ka | vm_from_pu | va_from_degree | vm_to_pu | va_to_degree | loading_percent
0 | 0.009608 | 0.0024069 | -0.0096051 | -0.0024061 | 2.8498e-06 | 8.1915e-07 | 0.0145 | 0.0145 | 0.0145 | 0.98596 | -0.097692 | 0.98566 | -0.099837 | 5.3704
1 | -0.012134 | -0.00304 | 0.01214 | 0.0030418 | 5.4934e-06 | 1.7779e-06 | 0.018312 | 0.018312 | 0.018312 | 0.98596 | -0.097692 | 0.98642 | -0.09442 | 6.7824
2 | 0.0085532 | 0.0021424 | -0.0085517 | -0.0021421 | 1.454e-06 | 3.8112e-07 | 0.012912 | 0.012912 | 0.012912 | 0.98566 | -0.099837 | 0.98549 | -0.10107 | 4.7823
3 | -0.013694 | -0.0034313 | 0.013698 | 0.0034328 | 4.3187e-06 | 1.4539e-06 | 0.020657 | 0.020657 | 0.020657 | 0.98642 | -0.09442 | 0.98674 | -0.092142 | 7.6507
4 | 0.0077268 | 0.0019353 | -0.0077255 | -0.001935 | 1.2458e-06 | 2.9229e-07 | 0.011666 | 0.011667 | 0.011667 | 0.98549 | -0.10107 | 0.98532 | -0.10223 | 4.3209
5 | -0.014012 | -0.0035113 | 0.014015 | 0.0035125 | 3.4679e-06 | 1.1748e-06 | 0.02113 | 0.02113 | 0.02113 | 0.98674 | -0.092142 | 0.98699 | -0.090354 | 7.8258
6 | 0.0017602 | 0.00044067 | -0.00176 | -0.0004411 | 1.7049e-07 | -4.2691e-07 | 0.002658 | 0.0026582 | 0.0026582 | 0.98532 | -0.10223 | 0.98522 | -0.10293 | 0.98452
7 | 0.0059654 | 0.0014943 | -0.0059642 | -0.0014942 | 1.1357e-06 | 1.5121e-07 | 0.0090085 | 0.0090086 | 0.0090086 | 0.98532 | -0.10223 | 0.98513 | -0.10361 | 3.3365
8 | -0.026938 | -0.0067524 | 0.026958 | 0.0067596 | 1.9346e-05 | 7.2003e-06 | 0.040613 | 0.040613 | 0.040613 | 0.98699 | -0.090354 | 0.98773 | -0.085172 | 15.0419
9 | 0.012923 | 0.0032399 | -0.012919 | -0.0032386 | 3.9862e-06 | 1.3182e-06 | 0.019484 | 0.019484 | 0.019484 | 0.98699 | -0.090354 | 0.98668 | -0.092581 | 7.2162
10 | 0.0026581 | 0.00066558 | -0.002658 | -0.00066565 | 7.8393e-08 | -6.9082e-08 | 0.0040147 | 0.0040148 | 0.0040148 | 0.98513 | -0.10361 | 0.9851 | -0.10382 | 1.487
11 | 0.068452 | 0.017267 | -0.06822 | -0.017178 | 0.00023152 | 8.86e-05 | 0.10316 | 0.10316 | 0.10316 | 0.98773 | -0.085172 | 0.98428 | -0.10937 | 38.2086
12 | -0.09541 | -0.024027 | 0.095876 | 0.024205 | 0.00046604 | 0.00017878 | 0.14378 | 0.14378 | 0.14378 | 0.98773 | -0.085172 | 0.9927 | -0.050399 | 53.2504
13 | 0.012102 | 0.0030339 | -0.012095 | -0.0030316 | 7.0282e-06 | 2.2716e-06 | 0.018252 | 0.018252 | 0.018252 | 0.98668 | -0.092581 | 0.98609 | -0.096776 | 6.76
14 | 0.013858 | 0.0034738 | -0.013858 | -0.0034737 | 4.1045e-07 | 1.3966e-07 | 0.021188 | 0.021188 | 0.021188 | 0.97329 | -0.18765 | 0.97326 | -0.18786 | 7.8474
15 | -0.020914 | -0.0052422 | 0.020926 | 0.0052465 | 1.1896e-05 | 4.3433e-06 | 0.031975 | 0.031975 | 0.031975 | 0.97329 | -0.18765 | 0.97386 | -0.18354 | 11.8426
16 | 0.012728 | 0.0031904 | -0.012719 | -0.0031875 | 8.8525e-06 | 2.9396e-06 | 0.01946 | 0.01946 | 0.01946 | 0.97326 | -0.18786 | 0.97256 | -0.19289 | 7.2073
17 | -0.041224 | -0.010335 | 0.041292 | 0.010361 | 6.8105e-05 | 2.5851e-05 | 0.06299 | 0.06299 | 0.06299 | 0.97386 | -0.18354 | 0.97552 | -0.17164 | 23.3298
18 | 0.020298 | 0.0050887 | -0.020287 | -0.0050846 | 1.1299e-05 | 4.1117e-06 | 0.031015 | 0.031015 | 0.031015 | 0.97386 | -0.18354 | 0.9733 | -0.18756 | 11.4872
19 | 0.010041 | 0.0025163 | -0.010039 | -0.0025158 | 1.6619e-06 | 4.992e-07 | 0.015363 | 0.015363 | 0.015363 | 0.97256 | -0.19289 | 0.97239 | -0.19408 | 5.6899
20 | -0.052539 | -0.01318 | 0.052601 | 0.013203 | 6.2026e-05 | 2.3663e-05 | 0.080146 | 0.080146 | 0.080146 | 0.97552 | -0.17164 | 0.97671 | -0.16313 | 29.6837
21 | 0.011247 | 0.0028187 | -0.011243 | -0.0028174 | 4.0964e-06 | 1.2972e-06 | 0.017156 | 0.017156 | 0.017156 | 0.97552 | -0.17164 | 0.97515 | -0.17427 | 6.3539
22 | 0.018595 | 0.0046605 | -0.018582 | -0.0046557 | 1.3153e-05 | 4.7351e-06 | 0.028428 | 0.028429 | 0.028429 | 0.9733 | -0.18756 | 0.97259 | -0.19267 | 10.5291
23 | 0.0083381 | 0.0020895 | -0.0083363 | -0.002089 | 1.8414e-06 | 4.8344e-07 | 0.012759 | 0.01276 | 0.01276 | 0.97239 | -0.19408 | 0.97217 | -0.19568 | 4.7258
24 | -0.053798 | -0.013503 | 0.053818 | 0.013511 | 2.0108e-05 | 7.6739e-06 | 0.081969 | 0.081969 | 0.081969 | 0.97671 | -0.16313 | 0.97708 | -0.16044 | 30.3589
25 | 0.0089024 | 0.0022308 | -0.0089019 | -0.0022307 | 5.196e-07 | 1.4356e-07 | 0.013584 | 0.013584 | 0.013584 | 0.97515 | -0.17427 | 0.97509 | -0.17469 | 5.0313
26 | 0.016432 | 0.0041171 | -0.016432 | -0.0041169 | 4.6808e-07 | 1.653e-07 | 0.02514 | 0.02514 | 0.02514 | 0.97259 | -0.19267 | 0.97256 | -0.19288 | 9.3111
27 | 0.005841 | 0.0014636 | -0.005841 | -0.0014636 | 1.4306e-08 | 1.9457e-09 | 0.0089403 | 0.0089403 | 0.0089403 | 0.97217 | -0.19568 | 0.97217 | -0.1957 | 3.3112
28 | -0.057315 | -0.014387 | 0.057423 | 0.014429 | 0.00010821 | 4.1333e-05 | 0.087294 | 0.087294 | 0.087294 | 0.97708 | -0.16044 | 0.97899 | -0.14687 | 32.3311
29 | 0.0076626 | 0.0019201 | -0.0076614 | -0.0019198 | 1.2454e-06 | 2.9696e-07 | 0.011693 | 0.011693 | 0.011693 | 0.97509 | -0.17469 | 0.97493 | -0.17586 | 4.3308
30 | 0.0075643 | 0.0018951 | -0.0075609 | -0.0018943 | 3.3559e-06 | 7.9269e-07 | 0.011573 | 0.011573 | 0.011573 | 0.97256 | -0.19288 | 0.97211 | -0.19609 | 4.2864
31 | 0.0088675 | 0.0022218 | -0.0088654 | -0.0022212 | 2.102e-06 | 5.8141e-07 | 0.013567 | 0.013567 | 0.013567 | 0.97256 | -0.19288 | 0.97232 | -0.19459 | 5.0248
32 | -0.0014746 | -0.00036958 | 0.0014746 | 0.00036949 | 2.5135e-08 | -8.7723e-08 | 0.0022608 | 0.0022608 | 0.0022608 | 0.97055 | -0.20735 | 0.97057 | -0.20723 | 0.83735
33 | -0.002733 | -0.00068486 | 0.0027333 | 0.00068464 | 2.8806e-07 | -2.1421e-07 | 0.00419 | 0.0041899 | 0.00419 | 0.97057 | -0.20723 | 0.97068 | -0.20646 | 1.5519
34 | 0.0030769 | 0.00077084 | -0.0030768 | -0.00077091 | 1.3842e-07 | -7.0005e-08 | 0.0047167 | 0.0047168 | 0.0047168 | 0.97068 | -0.20646 | 0.97063 | -0.20679 | 1.747
35 | -0.0058102 | -0.0014555 | 0.005811 | 0.0014556 | 7.6056e-07 | 1.0257e-07 | 0.0089066 | 0.0089066 | 0.0089066 | 0.97068 | -0.20646 | 0.97081 | -0.20552 | 3.2988
36 | 0.0023083 | 0.00057831 | -0.0023081 | -0.00057848 | 1.4101e-07 | -1.688e-07 | 0.0035386 | 0.0035387 | 0.0035387 | 0.97063 | -0.20679 | 0.97057 | -0.20723 | 1.3106
37 | -0.0062539 | -0.0015666 | 0.0062539 | 0.0015666 | 7.2215e-08 | 1.2201e-08 | 0.0095854 | 0.0095854 | 0.0095854 | 0.97081 | -0.20552 | 0.97082 | -0.20543 | 3.5502
38 | -0.0072546 | -0.0018174 | 0.0072583 | 0.0018182 | 3.7025e-06 | 8.3031e-07 | 0.011119 | 0.011119 | 0.011119 | 0.97082 | -0.20543 | 0.97133 | -0.20175 | 4.1182
39 | -0.0033805 | -0.00084724 | 0.0033809 | 0.00084713 | 3.2e-07 | -1.1573e-07 | 0.0051673 | 0.0051672 | 0.0051673 | 0.97348 | -0.18626 | 0.97358 | -0.18557 | 1.9138
40 | -0.0058525 | -0.0014665 | 0.0058544 | 0.0014667 | 1.8659e-06 | 2.5275e-07 | 0.0089449 | 0.0089447 | 0.0089449 | 0.97358 | -0.18557 | 0.9739 | -0.18327 | 3.3129
41 | 0.0024717 | 0.00061935 | -0.0024716 | -0.00061944 | 8.3375e-08 | -8.4356e-08 | 0.0037777 | 0.0037777 | 0.0037777 | 0.97358 | -0.18557 | 0.97354 | -0.18582 | 1.3991
42 | -0.008747 | -0.0021917 | 0.0087491 | 0.0021923 | 2.1072e-06 | 5.7513e-07 | 0.013364 | 0.013364 | 0.013364 | 0.9739 | -0.18327 | 0.97414 | -0.18153 | 4.9497
43 | -0.0099175 | -0.0024851 | 0.0099202 | 0.0024859 | 2.7239e-06 | 8.1077e-07 | 0.015149 | 0.015149 | 0.015149 | 0.97414 | -0.18153 | 0.97442 | -0.17954 | 5.6107
44 | -0.013836 | -0.0034672 | 0.01384 | 0.0034688 | 4.6766e-06 | 1.5895e-06 | 0.021128 | 0.021128 | 0.021128 | 0.97442 | -0.17954 | 0.97476 | -0.1771 | 7.8253
45 | -0.018169 | -0.0045532 | 0.018195 | 0.0045623 | 2.5478e-05 | 9.1436e-06 | 0.027809 | 0.027809 | 0.027809 | 0.9722 | -0.19547 | 0.97361 | -0.18535 | 10.2997
46 | 0.015466 | 0.0038757 | -0.015459 | -0.0038733 | 6.8589e-06 | 2.3949e-06 | 0.023672 | 0.023672 | 0.023672 | 0.9722 | -0.19547 | 0.97175 | -0.19868 | 8.7674
47 | -0.02147 | -0.0053831 | 0.021472 | 0.0053839 | 2.0614e-06 | 7.5468e-07 | 0.032814 | 0.032814 | 0.032814 | 0.97361 | -0.18535 | 0.9737 | -0.18466 | 12.1535
48 | 0.0090433 | 0.0022657 | -0.0090395 | -0.0022646 | 3.8378e-06 | 1.0789e-06 | 0.013847 | 0.013848 | 0.013848 | 0.97175 | -0.19868 | 0.97133 | -0.20175 | 5.1287
49 | 0.0064161 | 0.0016076 | -0.006413 | -0.0016071 | 3.0854e-06 | 5.524e-07 | 0.0098246 | 0.0098248 | 0.0098248 | 0.97175 | -0.19868 | 0.97127 | -0.20215 | 3.6388
50 | -0.024321 | -0.006098 | 0.024338 | 0.0061041 | 1.6558e-05 | 6.1295e-06 | 0.037169 | 0.037168 | 0.037169 | 0.9737 | -0.18466 | 0.97439 | -0.17975 | 13.7661
51 | 0.006413 | 0.0016071 | -0.0064107 | -0.0016067 | 2.297e-06 | 4.1167e-07 | 0.0098248 | 0.009825 | 0.009825 | 0.97127 | -0.20215 | 0.97091 | -0.20474 | 3.6389
52 | -0.024969 | -0.0062624 | 0.024972 | 0.0062635 | 2.9862e-06 | 1.1076e-06 | 0.038133 | 0.038133 | 0.038133 | 0.97439 | -0.17975 | 0.97451 | -0.17889 | 14.1234
53 | -0.026649 | -0.0066837 | 0.026658 | 0.0066872 | 9.4352e-06 | 3.5151e-06 | 0.040693 | 0.040693 | 0.040693 | 0.97451 | -0.17889 | 0.97486 | -0.17634 | 15.0716
54 | 0.00052177 | 0.00013026 | -0.00052176 | -0.00013076 | 1.5486e-08 | -5.0276e-07 | 0.00078797 | 0.00078815 | 0.00078815 | 0.9851 | -0.10382 | 0.98507 | -0.10404 | 0.29191
55 | -0.0027006 | -0.00067684 | 0.002701 | 0.00067653 | 3.7189e-07 | -3.1244e-07 | 0.0040806 | 0.0040804 | 0.0040806 | 0.9848 | -0.10592 | 0.98494 | -0.10493 | 1.5113
56 | 0.0059025 | 0.0014791 | -0.0059008 | -0.0014789 | 1.638e-06 | 2.0997e-07 | 0.0089172 | 0.0089173 | 0.0089173 | 0.98494 | -0.10493 | 0.98466 | -0.10693 | 3.3027
57 | -0.0086035 | -0.0021556 | 0.0086055 | 0.0021562 | 2.0549e-06 | 5.4221e-07 | 0.012998 | 0.012998 | 0.012998 | 0.98494 | -0.10493 | 0.98518 | -0.1032 | 4.8139
58 | 0.016344 | 0.004096 | -0.016336 | -0.0040931 | 8.2032e-06 | 2.8924e-06 | 0.024959 | 0.02496 | 0.02496 | 0.97438 | -0.17983 | 0.97387 | -0.18345 | 9.2443
59 | -0.019325 | -0.0048431 | 0.019334 | 0.0048465 | 9.3417e-06 | 3.3788e-06 | 0.029512 | 0.029512 | 0.029512 | 0.97438 | -0.17983 | 0.97486 | -0.17634 | 10.9305
60 | 0.013212 | 0.0033103 | -0.013209 | -0.0033093 | 2.7231e-06 | 9.1412e-07 | 0.020187 | 0.020187 | 0.020187 | 0.97387 | -0.18345 | 0.97366 | -0.18494 | 7.4767
61 | -0.045993 | -0.011534 | 0.046012 | 0.011541 | 1.929e-05 | 7.341e-06 | 0.070205 | 0.070205 | 0.070205 | 0.97486 | -0.17634 | 0.97528 | -0.17331 | 26.002
62 | 0.0092662 | 0.0023218 | -0.0092653 | -0.0023215 | 9.1965e-07 | 2.6231e-07 | 0.014161 | 0.014161 | 0.014161 | 0.97366 | -0.18494 | 0.97357 | -0.18566 | 5.2448
63 | 0.0039432 | 0.00098754 | -0.0039429 | -0.00098759 | 2.9643e-07 | -4.8681e-08 | 0.006026 | 0.0060261 | 0.0060261 | 0.97366 | -0.18494 | 0.97359 | -0.18549 | 2.2319
64 | -0.061565 | -0.01544 | 0.061719 | 0.015499 | 0.00015354 | 5.8706e-05 | 0.093935 | 0.093935 | 0.093935 | 0.97528 | -0.17331 | 0.97779 | -0.15536 | 34.7908
65 | 0.015553 | 0.0038988 | -0.015546 | -0.0038962 | 7.3571e-06 | 2.5685e-06 | 0.02373 | 0.02373 | 0.02373 | 0.97528 | -0.17331 | 0.97481 | -0.17673 | 8.7889
66 | 0.0061308 | 0.001536 | -0.0061301 | -0.0015359 | 6.8797e-07 | 1.0848e-07 | 0.0093702 | 0.0093703 | 0.0093703 | 0.97357 | -0.18566 | 0.97345 | -0.18647 | 3.4705
67 | 0.0029644 | 0.00074234 | -0.0029638 | -0.0007427 | 6.083e-07 | -3.5649e-07 | 0.0045305 | 0.0045307 | 0.0045307 | 0.97359 | -0.18549 | 0.97338 | -0.18697 | 1.678
68 | -0.066005 | -0.016572 | 0.066134 | 0.016621 | 0.00012811 | 4.9018e-05 | 0.10046 | 0.10046 | 0.10046 | 0.97779 | -0.15536 | 0.97975 | -0.14142 | 37.2068
69 | 0.0042868 | 0.001073 | -0.0042858 | -0.0010731 | 1.0162e-06 | -8.906e-08 | 0.0065232 | 0.0065234 | 0.0065234 | 0.97779 | -0.15536 | 0.97755 | -0.15708 | 2.4161
70 | 0.014543 | 0.003645 | -0.014542 | -0.0036447 | 7.5382e-07 | 2.5937e-07 | 0.0222 | 0.0222 | 0.0222 | 0.97481 | -0.17673 | 0.97476 | -0.1771 | 8.2221
71 | 0.0039992 | 0.0010018 | -0.0039984 | -0.0010019 | 8.3967e-07 | -1.2461e-07 | 0.006113 | 0.0061131 | 0.0061131 | 0.97345 | -0.18647 | 0.97324 | -0.18799 | 2.2641
72 | 0.00082395 | 0.00020641 | -0.00082394 | -0.0002065 | 7.638e-09 | -9.2967e-08 | 0.0012595 | 0.0012596 | 0.0012596 | 0.97338 | -0.18697 | 0.97337 | -0.18704 | 0.46651
73 | -0.069448 | -0.017451 | 0.069648 | 0.017528 | 0.00019983 | 7.6493e-05 | 0.10549 | 0.10549 | 0.10549 | 0.97975 | -0.14142 | 0.98266 | -0.12081 | 39.0713
74 | 0.0036322 | 0.0009093 | -0.0036319 | -0.00090937 | 2.3674e-07 | -6.4556e-08 | 0.0055285 | 0.0055285 | 0.0055285 | 0.97755 | -0.15708 | 0.97749 | -0.15755 | 2.0476
75 | 0.0027906 | 0.00069849 | -0.00279 | -0.00069887 | 5.1731e-07 | -3.7685e-07 | 0.0042477 | 0.0042479 | 0.0042479 | 0.97749 | -0.15755 | 0.9773 | -0.15889 | 1.5733
76 | 0.00279 | 0.00069887 | -0.0027897 | -0.00069911 | 3.2782e-07 | -2.3867e-07 | 0.0042479 | 0.004248 | 0.004248 | 0.9773 | -0.15889 | 0.97718 | -0.15974 | 1.5733
77 | 0.0024087 | 0.00060363 | -0.0024087 | -0.00060367 | 3.7251e-08 | -4.1259e-08 | 0.0036679 | 0.0036679 | 0.0036679 | 0.97718 | -0.15974 | 0.97717 | -0.15986 | 1.3585
78 | -0.069648 | -0.017528 | 0.06974 | 0.017563 | 9.1583e-05 | 3.5057e-05 | 0.10549 | 0.10549 | 0.10549 | 0.98266 | -0.12081 | 0.98399 | -0.1114 | 39.0712
79 | 0.0015475 | 0.00038783 | -0.0015475 | -0.00038783 | 2.0374e-09 | -6.5826e-09 | 0.0023565 | 0.0023565 | 0.0023565 | 0.97717 | -0.15986 | 0.97717 | -0.15986 | 0.87276
80 | -0.075574 | -0.019025 | 0.075636 | 0.019049 | 6.2769e-05 | 2.4044e-05 | 0.11431 | 0.11431 | 0.11431 | 0.98399 | -0.1114 | 0.98483 | -0.10546 | 42.3387
81 | 0.0025922 | 0.00064939 | -0.002592 | -0.00064961 | 2.582e-07 | -2.2657e-07 | 0.0039676 | 0.0039677 | 0.0039677 | 0.97217 | -0.1957 | 0.97207 | -0.19641 | 1.4695
82 | -0.012085 | -0.0030281 | 0.012092 | 0.0030305 | 7.2529e-06 | 2.345e-06 | 0.018252 | 0.018252 | 0.018252 | 0.98518 | -0.1032 | 0.98579 | -0.098868 | 6.7601
83 | -0.012092 | -0.0030305 | 0.012095 | 0.0030316 | 3.5028e-06 | 1.1323e-06 | 0.018252 | 0.018252 | 0.018252 | 0.98579 | -0.098868 | 0.98609 | -0.096776 | 6.7601
84 | -0.00061082 | -0.00015309 | 0.00061083 | 0.00015295 | 5.668e-09 | -1.394e-07 | 0.00091318 | 0.00091313 | 0.00091318 | 0.99533 | -0.032241 | 0.99534 | -0.032174 | 0.33822
85 | -0.0020976 | -0.00052558 | 0.0020977 | 0.00052554 | 2.3377e-08 | -4.0524e-08 | 0.0031359 | 0.0031359 | 0.0031359 | 0.99534 | -0.032174 | 0.99535 | -0.032093 | 1.1614
86 | 0.08716 | 0.022013 | -0.087089 | -0.021986 | 7.0888e-05 | 2.6922e-05 | 0.13081 | 0.13081 | 0.13081 | 0.9919 | -0.055986 | 0.99107 | -0.061775 | 24.2248
87 | -0.088267 | -0.02229 | 0.08829 | 0.022299 | 2.3082e-05 | 8.6328e-06 | 0.13247 | 0.13247 | 0.13247 | 0.9919 | -0.055986 | 0.99217 | -0.054126 | 16.3549
88 | 0.084873 | 0.021431 | -0.08478 | -0.021395 | 9.3268e-05 | 3.5754e-05 | 0.12749 | 0.12749 | 0.12749 | 0.99107 | -0.061775 | 0.98995 | -0.069604 | 47.2175
89 | 0.0022157 | 0.00055494 | -0.0022155 | -0.00055525 | 2.1474e-07 | -3.1808e-07 | 0.0033266 | 0.0033267 | 0.0033267 | 0.99107 | -0.061775 | 0.99097 | -0.062476 | 1.2321
90 | -0.094198 | -0.023779 | 0.094295 | 0.023816 | 9.6355e-05 | 3.616e-05 | 0.14133 | 0.14133 | 0.14133 | 0.99217 | -0.054126 | 0.99322 | -0.046851 | 17.4488
91 | 0.005908 | 0.0014805 | -0.0059066 | -0.0014803 | 1.4466e-06 | 1.7513e-07 | 0.0088605 | 0.0088606 | 0.0088606 | 0.99217 | -0.054126 | 0.99192 | -0.055895 | 3.2817
92 | 0.082914 | 0.020928 | -0.082562 | -0.020793 | 0.00035219 | 0.00013499 | 0.12468 | 0.12468 | 0.12468 | 0.98995 | -0.069604 | 0.98561 | -0.099986 | 46.1788
93 | -0.097986 | -0.024741 | 0.098087 | 0.024779 | 0.00010077 | 3.7884e-05 | 0.14687 | 0.14687 | 0.14687 | 0.99322 | -0.046851 | 0.99427 | -0.03954 | 18.1315
94 | 0.002565 | 0.0006428 | -0.0025649 | -0.00064283 | 3.2485e-08 | -3.2894e-08 | 0.0038478 | 0.0038478 | 0.0038478 | 0.99192 | -0.055895 | 0.99191 | -0.055987 | 1.4251
95 | 0.076056 | 0.019162 | -0.075998 | -0.01914 | 5.8181e-05 | 2.2287e-05 | 0.11486 | 0.11486 | 0.11486 | 0.98561 | -0.099986 | 0.98483 | -0.10546 | 42.5409
96 | -0.098498 | -0.024882 | 0.098614 | 0.024925 | 0.00011559 | 4.3462e-05 | 0.14748 | 0.14748 | 0.14748 | 0.99427 | -0.03954 | 0.99548 | -0.031206 | 18.2075
97 | 0.0031179 | 0.00078091 | -0.0031175 | -0.00078113 | 3.8258e-07 | -2.198e-07 | 0.0046603 | 0.0046605 | 0.0046605 | 0.99548 | -0.031206 | 0.99535 | -0.032093 | 1.7261
98 | 0.0076334 | 0.0019128 | -0.007631 | -0.0019122 | 2.3931e-06 | 5.3757e-07 | 0.01141 | 0.01141 | 0.01141 | 0.99548 | -0.031206 | 0.99515 | -0.033472 | 4.226
99 | -0.10936 | -0.027619 | 0.10949 | 0.027667 | 0.0001268 | 4.7879e-05 | 0.16355 | 0.16355 | 0.16355 | 0.99548 | -0.031206 | 0.99667 | -0.022968 | 20.1914
100 | 0.0054315 | 0.001361 | -0.005431 | -0.0013609 | 4.9986e-07 | 4.6915e-08 | 0.0082899 | 0.0082899 | 0.0082899 | 0.97493 | -0.17586 | 0.97484 | -0.17653 | 3.0703
101 | 0.0042074 | 0.0010542 | -0.0042073 | -0.0010543 | 4.9764e-08 | -4.9663e-09 | 0.0064222 | 0.0064222 | 0.0064222 | 0.97484 | -0.17653 | 0.97482 | -0.17661 | 2.3786
102 | 0.0022798 | 0.00057116 | -0.0022796 | -0.00057133 | 1.3784e-07 | -1.7438e-07 | 0.0034799 | 0.00348 | 0.00348 | 0.97482 | -0.17661 | 0.97476 | -0.17705 | 1.2889
103 | -0.057823 | -0.014529 | 0.057841 | 0.014536 | 1.8663e-05 | 7.1294e-06 | 0.087901 | 0.087901 | 0.087901 | 0.97899 | -0.14687 | 0.97931 | -0.14456 | 32.556
104 | -0.0044595 | -0.0011175 | 0.0044607 | 0.0011174 | 1.1633e-06 | -4.7848e-08 | 0.0068292 | 0.006829 | 0.0068292 | 0.97167 | -0.1993 | 0.97193 | -0.19741 | 2.5293
105 | 0.0038665 | 0.00096886 | -0.0038661 | -0.00096894 | 4.0776e-07 | -7.4006e-08 | 0.0059211 | 0.0059212 | 0.0059212 | 0.97167 | -0.1993 | 0.97156 | -0.20006 | 2.193
106 | -0.0067829 | -0.0016994 | 0.0067855 | 0.0017 | 2.6436e-06 | 5.2968e-07 | 0.010384 | 0.010384 | 0.010384 | 0.97193 | -0.19741 | 0.97232 | -0.19459 | 3.8461
107 | 0.002575 | 0.00064535 | -0.002575 | -0.00064535 | 9.4162e-10 | -8.3869e-10 | 0.0039437 | 0.0039437 | 0.0039437 | 0.97156 | -0.20006 | 0.97156 | -0.20006 | 1.4606
108 | 0.0075609 | 0.0018943 | -0.0075591 | -0.0018939 | 1.8027e-06 | 4.2602e-07 | 0.011573 | 0.011573 | 0.011573 | 0.97211 | -0.19609 | 0.97188 | -0.19781 | 4.2864
109 | 0.098389 | 0.024852 | -0.098349 | -0.024837 | 3.9682e-05 | 1.5224e-05 | 0.14735 | 0.14735 | 0.14735 | 0.99406 | -0.041004 | 0.99364 | -0.043873 | 54.5734
110 | -0.098972 | -0.024999 | 0.099386 | 0.025158 | 0.00041458 | 0.00015906 | 0.14822 | 0.14822 | 0.14822 | 0.99406 | -0.041004 | 0.99835 | -0.011344 | 54.8965
111 | 0.097905 | 0.024726 | -0.097816 | -0.024692 | 8.9735e-05 | 3.4427e-05 | 0.14668 | 0.14668 | 0.14668 | 0.99364 | -0.043873 | 0.9927 | -0.050399 | 54.3273
112 | 0.0019875 | 0.00049688 | -0.0019872 | -0.00049752 | 3.2009e-07 | -6.4128e-07 | 0.0029619 | 0.0029622 | 0.0029622 | 0.99835 | -0.011344 | 0.99818 | -0.012511 | 1.0971
113 | 0.11095 | 0.028056 | -0.11077 | -0.027988 | 0.00018148 | 6.8553e-05 | 0.16546 | 0.16546 | 0.16546 | 0.99835 | -0.011344 | 0.99667 | -0.022968 | 20.4275
114 | -0.21233 | -0.053711 | 0.21267 | 0.053841 | 0.00034029 | 0.00013024 | 0.31665 | 0.31664 | 0.31665 | 0.99835 | -0.011344 | 1 | 0 | 39.092
115 | 0.00058976 | 0.0001473 | -0.00058974 | -0.0001478 | 1.8996e-08 | -5.0759e-07 | 0.00087899 | 0.00087917 | 0.00087917 | 0.99818 | -0.012511 | 0.99815 | -0.012745 | 0.32562
116 | 0.0048869 | 0.0012247 | -0.0048868 | -0.0012247 | 1.0701e-07 | -1.3888e-09 | 0.0072717 | 0.0072717 | 0.0072717 | 1 | 0 | 0.99998 | -0.00015817 | 2.6932
117 | 0.067209 | 0.016925 | -0.06709 | -0.016879 | 0.00011886 | 4.5481e-05 | 0.10163 | 0.10163 | 0.10163 | 0.98428 | -0.10937 | 0.98248 | -0.12205 | 37.6424
118 | 0.0038239 | 0.00095809 | -0.0038236 | -0.00095816 | 2.7745e-07 | -6.9982e-08 | 0.0057176 | 0.0057177 | 0.0057177 | 0.99515 | -0.033472 | 0.99508 | -0.033996 | 2.1177
119 | 0.0038236 | 0.00095816 | -0.0038234 | -0.00095823 | 2.4964e-07 | -6.2942e-08 | 0.0057177 | 0.0057177 | 0.0057177 | 0.99508 | -0.033996 | 0.99501 | -0.034468 | 2.1177
120 | 0.004255 | 0.0010658 | -0.0042541 | -0.0010658 | 8.3735e-07 | -6.9687e-08 | 0.0065144 | 0.0065146 | 0.0065146 | 0.97188 | -0.19781 | 0.97168 | -0.19923 | 2.4128
121 | 0.062345 | 0.01569 | -0.062306 | -0.015675 | 3.9168e-05 | 1.4975e-05 | 0.094448 | 0.094448 | 0.094448 | 0.98248 | -0.12205 | 0.98185 | -0.12655 | 34.9808
122 | 0.0019438 | 0.00048681 | -0.0019436 | -0.00048712 | 1.6404e-07 | -3.0439e-07 | 0.0029766 | 0.0029767 | 0.0029767 | 0.97168 | -0.19923 | 0.97159 | -0.19984 | 1.1025
123 | -0.061517 | -0.015457 | 0.061672 | 0.015516 | 0.00015452 | 5.9072e-05 | 0.093487 | 0.093487 | 0.093487 | 0.97931 | -0.14456 | 0.98185 | -0.12655 | 34.6248
124 | 0.0039984 | 0.0010019 | -0.003998 | -0.001002 | 3.976e-07 | -5.8929e-08 | 0.0061131 | 0.0061132 | 0.0061132 | 0.97324 | -0.18799 | 0.97314 | -0.18871 | 2.2642

## res_trafo
| p_hv_mw | q_hv_mvar | p_lv_mw | q_lv_mvar | pl_mw | ql_mvar | i_hv_ka | i_lv_ka | vm_hv_pu | va_hv_degree | vm_lv_pu | va_lv_degree | loading_percent
0 | 2.5187e-16 | 8.8016e-16 | 0.00079998 | 7.4552e-08 | 0.00079998 | 7.4552e-08 | 2.6429e-17 | 0.0011547 | 0.99998 | 149.9947 | 1 | 0 | 0.31999

## res_ext_grid
| p_mw | q_mvar
0 | 0.22142 | 0.055835

## res_load
| p_mw | q_mvar
0 | 0.0025261 | 0.0006331
1 | 0.0010519 | 0.00026364
2 | 0.0015543 | 0.00038954
3 | 0.00082496 | 0.00020675
4 | 0.00031357 | 7.8587e-05
5 | 0.00176 | 0.0004411
6 | 0.0033062 | 0.0008286
7 | 0.00081673 | 0.00020469
8 | 0.0070558 | 0.0017683
9 | 0.0011303 | 0.00028329
10 | 0.0026779 | 0.00067114
11 | 0.0016922 | 0.0004241
12 | 0.0017012 | 0.00042636
13 | 0.0011967 | 0.00029992
14 | 0.0023404 | 0.00058656
15 | 0.0021494 | 0.00053868
16 | 0.0024953 | 0.00062537
17 | 0.0034967 | 0.00087634
18 | 0.0012393 | 0.00031059
19 | 0.0014746 | 0.00036958
20 | 0.0012583 | 0.00031537
21 | 0.00076851 | 0.00019261
22 | 0.0004429 | 0.000111
23 | 0.0023081 | 0.00057848
24 | 0.0010007 | 0.00025079
25 | 0.0033805 | 0.00084724
26 | 0.0028926 | 0.00072495
27 | 0.0024716 | 0.00061944
28 | 0.0011684 | 0.00029283
29 | 0.0039156 | 0.00098133
30 | 0.0027031 | 0.00067745
31 | 0.0032751 | 0.00082081
32 | 0.0028492 | 0.00071407
33 | 0.0017811 | 0.0004464
34 | 0.00063172 | 0.00015832
35 | 0.0064107 | 0.0016067
36 | 0.0016767 | 0.00042021
37 | 0.0021362 | 0.00053539
38 | 0.00052176 | 0.00013076
39 | 0.0027006 | 0.00067684
40 | 0.0029813 | 0.00074718
41 | 0.0031235 | 0.00078283
42 | 0.0031345 | 0.00078558
43 | 0.00097853 | 0.00024524
44 | 0.0010025 | 0.00025126
45 | 0.0021309 | 0.00053405
46 | 0.0021398 | 0.0005363
47 | 0.0033147 | 0.00083074
48 | 0.0006536 | 0.00016381
49 | 0.00070182 | 0.00017589
50 | 0.00084139 | 0.00021087
51 | 0.00038097 | 9.5481e-05
52 | 0.00086123 | 0.00021584
53 | 0.0015475 | 0.00038783
54 | 0.0058339 | 0.0014621
55 | 0.0032488 | 0.00081422
56 | 0.0034791 | 0.00087194
57 | 0.0059008 | 0.0014789
58 | 0.00061082 | 0.00015309
59 | 0.0014868 | 0.00037263
60 | 0.0011072 | 0.0002775
61 | 0.0018659 | 0.00046765
62 | 0.0022155 | 0.00055525
63 | 0.0036917 | 0.00092523
64 | 0.0033416 | 0.00083748
65 | 0.0065059 | 0.0016305
66 | 0.00041118 | 0.00010305
67 | 0.0025649 | 0.00064283
68 | 0.00036144 | 9.0587e-05
69 | 0.0022299 | 0.00055886
70 | 0.0012236 | 0.00030666
71 | 0.0019276 | 0.00048309
72 | 0.00039946 | 0.00010011
73 | 0.00059297 | 0.00014861
74 | 0.0023222 | 0.00058201
75 | 0.0012911 | 0.00032359
76 | 0.0020798 | 0.00052125
77 | 0.002575 | 0.00064535
78 | 0.00058285 | 0.00014608
79 | 0.00044373 | 0.00011121
80 | 0.0019399 | 0.00048618
81 | 0.0013974 | 0.00035023
82 | 0.0012812 | 0.00032109
83 | 0.0030697 | 0.00076935
84 | 0.00058974 | 0.0001478
85 | 0.0048868 | 0.0012247
86 | 0.0010113 | 0.00025345
87 | 0.0010198 | 0.00025559
88 | 0.0038071 | 0.00095415
89 | 0.0033042 | 0.0008281
90 | 0.0047449 | 0.0011892
91 | 0.0023103 | 0.00057902
92 | 0.0038234 | 0.00095823
93 | 0.0019436 | 0.00048712
94 | 0.0036762 | 0.00092135
95 | 0.00063428 | 0.00015897
96 | 0.00082394 | 0.0002065
97 | 0.002592 | 0.00064961
98 | 0.0022796 | 0.00057133
99 | 0.003998 | 0.001002

## dtypes
| element | column | dtype
0 | bus | name | object
1 | bus | vn_kv | float64
2 | bus | type | object
3 | bus | zone | object
4 | bus | in_service | bool
5 | load | name | object
6 | load | bus | uint32
7 | load | p_mw | float64
8 | load | q_mvar | float64
9 | load | const_z_percent | float64
10 | load | const_i_percent | float64
11 | load | sn_mva | float64
12 | load | scaling | float64
13 | load | in_service | bool
14 | load | type | object
15 | ext_grid | name | object
16 | ext_grid | bus | uint32
17 | ext_grid | vm_pu | float64
18 | ext_grid | va_degree | float64
19 | ext_grid | slack_weight | float64
20 | ext_grid | in_service | bool
21 | line | name | object
22 | line | std_type | object
23 | line | from_bus | uint32
24 | line | to_bus | uint32
25 | line | length_km | float64
26 | line | r_ohm_per_km | float64
27 | line | x_ohm_per_km | float64
28 | line | c_nf_per_km | float64
29 | line | g_us_per_km | float64
30 | line | max_i_ka | float64
31 | line | df | float64
32 | line | parallel | uint32
33 | line | type | object
34 | line | in_service | bool
35 | trafo | name | object
36 | trafo | std_type | object
37 | trafo | hv_bus | uint32
38 | trafo | lv_bus | uint32
39 | trafo | sn_mva | float64
40 | trafo | vn_hv_kv | float64
41 | trafo | vn_lv_kv | float64
42 | trafo | vk_percent | float64
43 | trafo | vkr_percent | float64
44 | trafo | pfe_kw | float64
45 | trafo | i0_percent | float64
46 | trafo | shift_degree | float64
47 | trafo | tap_side | object
48 | trafo | tap_neutral | int32
49 | trafo | tap_min | int32
50 | trafo | tap_max | int32
51 | trafo | tap_step_percent | float64
52 | trafo | tap_step_degree | float64
53 | trafo | tap_pos | int32
54 | trafo | tap_phase_shifter | bool
55 | trafo | parallel | uint32
56 | trafo | df | float64
57 | trafo | in_service | bool
58 | line_geodata | coords | object
59 | bus_geodata | x | float64
60 | bus_geodata | y | float64
61 | bus_geodata | coords | object
62 | res_bus | vm_pu | float64
63 | res_bus | va_degree | float64
64 | res_bus | p_mw | float64
65 | res_bus | q_mvar | float64
66 | res_line | p_from_mw | float64
67 | res_line | q_from_mvar | float64
68 | res_line | p_to_mw | float64
69 | res_line | q_to_mvar | float64
70 | res_line | pl_mw | float64
71 | res_line | ql_mvar | float64
72 | res_line | i_from_ka | float64
73 | res_line | i_to_ka | float64
74 | res_line | i_ka | float64
75 | res_line | vm_from_pu | float64
76 | res_line | va_from_degree | float64
77 | res_line | vm_to_pu | float64
78 | res_line | va_to_degree | float64
79 | res_line | loading_percent | float64
80 | res_trafo | p_hv_mw | float64
81 | res_trafo | q_hv_mvar | float64
82 | res_trafo | p_lv_mw | float64
83 | res_trafo | q_lv_mvar | float64
84 | res_trafo | pl_mw | float64
85 | res_trafo | ql_mvar | float64
86 | res_trafo | i_hv_ka | float64
87 | res_trafo | i_lv_ka | float64
88 | res_trafo | vm_hv_pu | float64
89 | res_trafo | va_hv_degree | float64
90 | res_trafo | vm_lv_pu | float64
91 | res_trafo | va_lv_degree | float64
92 | res_trafo | loading_percent | float64
93 | res_ext_grid | p_mw | float64
94 | res_ext_grid | q_mvar | float64
95 | res_load | p_mw | float64
96 | res_load | q_mvar | float64

## parameters
| version | format_version | converged | OPF_converged | name | f_hz | sn_mva
0 | 2.14.6 | 2.14.0 | TRUE | FALSE |  | 50 | 1