## bus
| name | vn_kv | type | zone | in_service
0 | bus_LV_2041-5_1_2_node_4 | 0.4 | n |  | TRUE
1 | bus_LV_2041-5_1_2_node_5 | 0.4 | n |  | TRUE
2 | bus_LV_2041-5_1_2_node_6 | 0.4 | n |  | TRUE
3 | bus_LV_2041-5_1_2_node_68 | 0.4 | n |  | TRUE
4 | bus_LV_2041-5_1_2_node_13 | 0.4 | n |  | TRUE
5 | bus_LV_2041-5_1_2_node_14 | 0.4 | n |  | TRUE
6 | bus_LV_2041-5_1_2_node_15 | 0.4 | n |  | TRUE
7 | bus_LV_2041-5_1_2_node_16 | 0.4 | n |  | TRUE
8 | bus_LV_2041-5_1_2_node_17 | 0.4 | n |  | TRUE
9 | bus_LV_2041-5_1_2_node_36 | 0.4 | n |  | TRUE
10 | bus_LV_2041-5_1_2_node_33 | 0.4 | n |  | TRUE
11 | bus_LV_2041-5_1_2_node_66 | 0.4 | n |  | TRUE
12 | bus_LV_2041-5_1_2_node_34 | 0.4 | n |  | TRUE
13 | bus_LV_2041-5_1_2_node_35 | 0.4 | n |  | TRUE
14 | bus_LV_2041-5_1_2_node_64 | 0.4 | n |  | TRUE
15 | bus_LV_2041-5_1_2_node_46 | 0.4 | n |  | TRUE
16 | bus_LV_2041-5_1_2_node_37 | 0.4 | n |  | TRUE
17 | bus_LV_2041-5_1_2_node_38 | 0.4 | n |  | TRUE
18 | bus_LV_2041-5_1_2_node_39 | 0.4 | n |  | TRUE
19 | bus_LV_2041-5_1_2_node_40 | 0.4 | n |  | TRUE
20 | bus_LV_2041-5_1_2_node_41 | 0.4 | n |  | TRUE
21 | bus_LV_2041-5_1_2_node_43 | 0.4 | n |  | TRUE
22 | bus_LV_2041-5_1_2_node_42 | 0.4 | n |  | TRUE
23 | bus_LV_2041-5_1_2_node_44 | 0.4 | n |  | TRUE
24 | bus_LV_2041-5_1_2_node_45 | 0.4 | n |  | TRUE
25 | bus_LV_2041-5_1_2_node_53 | 0.4 | n |  | TRUE
26 | bus_LV_2041-5_1_2_node_47 | 0.4 | n |  | TRUE
27 | bus_LV_2041-5_1_2_node_48 | 0.4 | n |  | TRUE
28 | bus_LV_2041-5_1_2_node_84 | 0.4 | n |  | TRUE
29 | bus_LV_2041-5_1_2_node_77 | 0.4 | n |  | TRUE
30 | bus_LV_2041-5_1_2_node_67 | 0.4 | n |  | TRUE
31 | bus_LV_2041-5_1_2_node_54 | 0.4 | n |  | TRUE
32 | bus_LV_2041-5_1_2_node_55 | 0.4 | n |  | TRUE
33 | bus_LV_2041-5_1_2_node_85 | 0.4 | n |  | TRUE
34 | bus_LV_2041-5_1_2_node_69 | 0.4 | n |  | TRUE
35 | bus_LV_2041-5_1_2_node_70 | 0.4 | n |  | TRUE
36 | bus_LV_2041-5_1_2_node_75 | 0.4 | n |  | TRUE
37 | bus_LV_2041-5_1_2_node_71 | 0.4 | n |  | TRUE
38 | bus_LV_2041-5_1_2_node_76 | 0.4 | n |  | TRUE
39 | bus_LV_2041-5_1_2_node_83 | 0.4 | n |  | TRUE
40 | bus_LV_2041-5_1_2_node_96 | 0.4 | n |  | TRUE
41 | bus_LV_2041-5_1_2_node_95 | 0.4 | n |  | TRUE
42 | bus_LV_2041-5_1_2_node_94 | 0.4 | n |  | TRUE
43 | bus_LV_2041-5_1_2_node_86 | 0.4 | n |  | TRUE
44 | bus_LV_2041-5_1_2_node_87 | 0.4 | n |  | TRUE
45 | bus_LV_2041-5_1_2_node_88 | 0.4 | n |  | TRUE
46 | bus_LV_2041-5_1_2_node_107 | 0.4 | n |  | TRUE
47 | bus_MV_377_0_node_25 | 20 | n |  | TRUE

## load
| name | bus | p_mw | q_mvar | const_z_percent | const_i_percent | sn_mva | scaling | in_service | type
0 | LV_2041-5_1_2_load_4 | 0 | 0.0052667 | 0.00132 | 0 | 0 |  | 1 | TRUE | wye
1 | LV_2041-5_1_2_load_5 | 1 | 0.001936 | 0.00048521 | 0 | 0 |  | 1 | TRUE | wye
2 | LV_2041-5_1_2_load_6 | 2 | 0.0042974 | 0.001077 | 0 | 0 |  | 1 | TRUE | wye
3 | LV_2041-5_1_2_load_68 | 3 | 0.0052154 | 0.0013071 | 0 | 0 |  | 1 | TRUE | wye
4 | LV_2041-5_1_2_load_13 | 4 | 0.0053704 | 0.001346 | 0 | 0 |  | 1 | TRUE | wye
5 | LV_2041-5_1_2_load_17 | 8 | 0.0020064 | 0.00050286 | 0 | 0 |  | 1 | TRUE | wye
6 | LV_2041-5_1_2_load_36 | 9 | 0.0012097 | 0.00030317 | 0 | 0 |  | 1 | TRUE | wye
7 | LV_2041-5_1_2_load_33 | 10 | 0.0019786 | 0.00049588 | 0 | 0 |  | 1 | TRUE | wye
8 | LV_2041-5_1_2_load_66 | 11 | 0.00058804 | 0.00014738 | 0 | 0 |  | 1 | TRUE | wye
9 | LV_2041-5_1_2_load_34 | 12 | 0.00071859 | 0.0001801 | 0 | 0 |  | 1 | TRUE | wye
10 | LV_2041-5_1_2_load_35 | 13 | 0.00056298 | 0.0001411 | 0 | 0 |  | 1 | TRUE | wye
11 | LV_2041-5_1_2_load_64 | 14 | 0.0017335 | 0.00043446 | 0 | 0 |  | 1 | TRUE | wye
12 | LV_2041-5_1_2_load_37 | 16 | 0.0028798 | 0.00072174 | 0 | 0 |  | 1 | TRUE | wye
13 | LV_2041-5_1_2_load_38 | 17 | 0.0034474 | 0.00086399 | 0 | 0 |  | 1 | TRUE | wye
14 | LV_2041-5_1_2_load_39 | 18 | 0.022564 | 0.0056551 | 0 | 0 |  | 1 | TRUE | wye
15 | LV_2041-5_1_2_load_40 | 19 | 0.0030717 | 0.00076984 | 0 | 0 |  | 1 | TRUE | wye
16 | LV_2041-5_1_2_load_41 | 20 | 0.0033011 | 0.00082733 | 0 | 0 |  | 1 | TRUE | wye
17 | LV_2041-5_1_2_load_43 | 21 | 0.013568 | 0.0034005 | 0 | 0 |  | 1 | TRUE | wye
18 | LV_2041-5_1_2_load_42 | 22 | 0.0059091 | 0.0014809 | 0 | 0 |  | 1 | TRUE | wye
19 | LV_2041-5_1_2_load_44 | 23 | 0.0057507 | 0.0014413 | 0 | 0 |  | 1 | TRUE | wye
20 | LV_2041-5_1_2_load_45 | 24 | 0.00072889 | 0.00018268 | 0 | 0 |  | 1 | TRUE | wye
21 | LV_2041-5_1_2_load_53 | 25 | 0.00093894 | 0.00023532 | 0 | 0 |  | 1 | TRUE | wye
22 | LV_2041-5_1_2_load_48 | 27 | 0.0025046 | 0.00062771 | 0 | 0 |  | 1 | TRUE | wye
23 | LV_2041-5_1_2_load_77 | 29 | 0.0017186 | 0.00043072 | 0 | 0 |  | 1 | TRUE | wye
24 | LV_2041-5_1_2_load_67 | 30 | 0.0013403 | 0.00033591 | 0 | 0 |  | 1 | TRUE | wye
25 | LV_2041-5_1_2_load_54 | 31 | 0.0036927 | 0.00092548 | 0 | 0 |  | 1 | TRUE | wye
26 | LV_2041-5_1_2_load_85 | 33 | 0.00098725 | 0.00024743 | 0 | 0 |  | 1 | TRUE | wye
27 | LV_2041-5_1_2_load_69 | 34 | 0.0019397 | 0.00048614 | 0 | 0 |  | 1 | TRUE | wye
28 | LV_2041-5_1_2_load_70 | 35 | 0.0028313 | 0.00070959 | 0 | 0 |  | 1 | TRUE | wye
29 | LV_2041-5_1_2_load_75 | 36 | 0.0009851 | 0.00024689 | 0 | 0 |  | 1 | TRUE | wye
30 | LV_2041-5_1_2_load_71 | 37 | 0.0012622 | 0.00031634 | 0 | 0 |  | 1 | TRUE | wye
31 | LV_2041-5_1_2_load_76 | 38 | 0.00099514 | 0.0002494 | 0 | 0 |  | 1 | TRUE | wye
32 | LV_2041-5_1_2_load_95 | 41 | 0.00043354 | 0.00010865 | 0 | 0 |  | 1 | TRUE | wye
33 | LV_2041-5_1_2_load_94 | 42 | 0.001658 | 0.00041553 | 0 | 0 |  | 1 | TRUE | wye
34 | LV_2041-5_1_2_load_87 | 44 | 0.0025991 | 0.0006514 | 0 | 0 |  | 1 | TRUE | wye
35 | LV_2041-5_1_2_load_88 | 45 | 0.0018976 | 0.00047557 | 0 | 0 |  | 1 | TRUE | wye
36 | LV_2041-5_1_2_load_107 | 46 | 0.00081483 | 0.00020422 | 0 | 0 |  | 1 | TRUE | wye

## ext_grid
| name | bus | vm_pu | va_degree | slack_weight | in_service
0 |  | 42 | 1 | 0 | 1 | TRUE

## line
| name | std_type | from_bus | to_bus | length_km | r_ohm_per_km | x_ohm_per_km | c_nf_per_km | g_us_per_km | max_i_ka | df | parallel | type | in_service
0 | LV_2041-5_1_2_line_0 | NAYY 4x150 SE | 0 | 1 | 0.028362 | 0.208 | 0.08 | 261 | 0 | 0.27 | 1 | 1 | cs | TRUE
1 | LV_2041-5_1_2_line_1 | NAYY 4x150 SE | 0 | 2 | 0.023569 | 0.208 | 0.08 | 261 | 0 | 0.27 | 1 | 1 | cs | TRUE
2 | LV_2041-5_1_2_line_2 | NAYY 4x150 SE | 1 | 3 | 0.050374 | 0.208 | 0.08 | 261 | 0 | 0.27 | 1 | 1 | cs | TRUE
3 | LV_2041-5_1_2_line_3 | NAYY 4x150 SE | 3 | 30 | 0.045386 | 0.208 | 0.08 | 261 | 0 | 0.27 | 1 | 1 | cs | TRUE
4 | LV_2041-5_1_2_line_4 | NAYY 4x150 SE | 4 | 5 | 0.023118 | 0.208 | 0.08 | 261 | 0 | 0.27 | 1 | 1 | cs | TRUE
5 | LV_2041-5_1_2_line_5 | NAYY 4x150 SE | 4 | 6 | 0.031265 | 0.208 | 0.08 | 261 | 0 | 0.27 | 1 | 1 | cs | TRUE
6 | LV_2041-5_1_2_line_6 | NAYY 4x150 SE | 5 | 7 | 0.022144 | 0.208 | 0.08 | 261 | 0 | 0.27 | 1 | 1 | cs | TRUE
7 | LV_2041-5_1_2_line_7 | NAYY 4x150 SE | 6 | 8 | 0.023344 | 0.208 | 0.08 | 261 | 0 | 0.27 | 1 | 1 | cs | TRUE
8 | LV_2041-5_1_2_line_8 | NAYY 4x150 SE | 7 | 9 | 0.049699 | 0.208 | 0.08 | 261 | 0 | 0.27 | 1 | 1 | cs | TRUE
9 | LV_2041-5_1_2_line_9 | NAYY 4x150 SE | 7 | 10 | 0.031962 | 0.208 | 0.08 | 261 | 0 | 0.27 | 1 | 1 | cs | TRUE
10 | LV_2041-5_1_2_line_10 | NAYY 4x150 SE | 8 | 11 | 0.013779 | 0.208 | 0.08 | 261 | 0 | 0.27 | 1 | 1 | cs | TRUE
11 | LV_2041-5_1_2_line_11 | NAYY 4x150 SE | 9 | 15 | 0.0041891 | 0.208 | 0.08 | 261 | 0 | 0.27 | 1 | 1 | cs | TRUE
12 | LV_2041-5_1_2_line_12 | NAYY 4x150 SE | 10 | 12 | 0.00063729 | 0.208 | 0.08 | 261 | 0 | 0.27 | 1 | 1 | cs | TRUE
13 | LV_2041-5_1_2_line_13 | NAYY 4x150 SE | 12 | 13 | 0.008655 | 0.208 | 0.08 | 261 | 0 | 0.27 | 1 | 1 | cs | TRUE
14 | LV_2041-5_1_2_line_14 | NAYY 4x150 SE | 13 | 14 | 0.010969 | 0.208 | 0.08 | 261 | 0 | 0.27 | 1 | 1 | cs | TRUE
15 | LV_2041-5_1_2_line_15 | NAYY 4x150 SE | 15 | 26 | 0.003604 | 0.208 | 0.08 | 261 | 0 | 0.27 | 1 | 1 | cs | TRUE
16 | LV_2041-5_1_2_line_16 | NAYY 4x150 SE | 15 | 27 | 0.021562 | 0.208 | 0.08 | 261 | 0 | 0.27 | 1 | 1 | cs | TRUE
17 | LV_2041-5_1_2_line_17 | NAYY 4x150 SE | 16 | 17 | 0.02964 | 0.208 | 0.08 | 261 | 0 | 0.27 | 1 | 1 | cs | TRUE
18 | LV_2041-5_1_2_line_18 | NAYY 4x150 SE | 16 | 18 | 0.06701 | 0.208 | 0.08 | 261 | 0 | 0.27 | 1 | 1 | cs | TRUE
19 | LV_2041-5_1_2_line_19 | NAYY 4x150 SE | 17 | 19 | 0.027415 | 0.208 | 0.08 | 261 | 0 | 0.27 | 1 | 1 | cs | TRUE
20 | LV_2041-5_1_2_line_20 | NAYY 4x150 SE | 18 | 20 | 0.024422 | 0.208 | 0.08 | 261 | 0 | 0.27 | 1 | 1 | cs | TRUE
21 | LV_2041-5_1_2_line_21 | NAYY 4x150 SE | 20 | 21 | 0.01079 | 0.208 | 0.08 | 261 | 0 | 0.27 | 1 | 1 | cs | TRUE
22 | LV_2041-5_1_2_line_22 | NAYY 4x150 SE | 21 | 22 | 0.029385 | 0.208 | 0.08 | 261 | 0 | 0.27 | 1 | 1 | cs | TRUE
23 | LV_2041-5_1_2_line_23 | NAYY 4x150 SE | 22 | 23 | 0.007813 | 0.208 | 0.08 | 261 | 0 | 0.27 | 1 | 1 | cs | TRUE
24 | LV_2041-5_1_2_line_24 | NAYY 4x150 SE | 23 | 24 | 0.0033996 | 0.208 | 0.08 | 261 | 0 | 0.27 | 1 | 1 | cs | TRUE
25 | LV_2041-5_1_2_line_25 | NAYY 4x150 SE | 24 | 25 | 0.024038 | 0.208 | 0.08 | 261 | 0 | 0.27 | 1 | 1 | cs | TRUE
26 | LV_2041-5_1_2_line_26 | NAYY 4x150 SE | 25 | 31 | 0.0047284 | 0.208 | 0.08 | 261 | 0 | 0.27 | 1 | 1 | cs | TRUE
27 | LV_2041-5_1_2_line_27 | NAYY 4x150 SE | 26 | 28 | 0.023683 | 0.208 | 0.08 | 261 | 0 | 0.27 | 1 | 1 | cs | TRUE
28 | LV_2041-5_1_2_line_28 | NAYY 4x150 SE | 26 | 29 | 0.020819 | 0.208 | 0.08 | 261 | 0 | 0.27 | 1 | 1 | cs | TRUE
29 | LV_2041-5_1_2_line_29 | NAYY 4x150 SE | 27 | 30 | 0.0091028 | 0.208 | 0.08 | 261 | 0 | 0.27 | 1 | 1 | cs | TRUE
30 | LV_2041-5_1_2_line_30 | NAYY 4x150 SE | 28 | 42 | 0.032955 | 0.208 | 0.08 | 261 | 0 | 0.27 | 1 | 2 | cs | TRUE
31 | LV_2041-5_1_2_line_31 | NAYY 4x150 SE | 28 | 41 | 0.0047842 | 0.208 | 0.08 | 261 | 0 | 0.27 | 1 | 1 | cs | TRUE
32 | LV_2041-5_1_2_line_32 | NAYY 4x150 SE | 29 | 38 | 0.007371 | 0.208 | 0.08 | 261 | 0 | 0.27 | 1 | 1 | cs | TRUE
33 | LV_2041-5_1_2_line_33 | NAYY 4x150 SE | 31 | 32 | 0.027627 | 0.208 | 0.08 | 261 | 0 | 0.27 | 1 | 1 | cs | TRUE
34 | LV_2041-5_1_2_line_34 | NAYY 4x150 SE | 32 | 33 | 0.031835 | 0.208 | 0.08 | 261 | 0 | 0.27 | 1 | 1 | cs | TRUE
35 | LV_2041-5_1_2_line_35 | NAYY 4x150 SE | 33 | 43 | 0.0032528 | 0.208 | 0.08 | 261 | 0 | 0.27 | 1 | 1 | cs | TRUE
36 | LV_2041-5_1_2_line_36 | NAYY 4x150 SE | 34 | 35 | 0.016992 | 0.208 | 0.08 | 261 | 0 | 0.27 | 1 | 1 | cs | TRUE
37 | LV_2041-5_1_2_line_37 | NAYY 4x150 SE | 34 | 36 | 0.055302 | 0.208 | 0.08 | 261 | 0 | 0.27 | 1 | 1 | cs | TRUE
38 | LV_2041-5_1_2_line_38 | NAYY 4x150 SE | 35 | 37 | 0.0015704 | 0.208 | 0.08 | 261 | 0 | 0.27 | 1 | 1 | cs | TRUE
39 | LV_2041-5_1_2_line_39 | NAYY 4x150 SE | 36 | 38 | 0.011163 | 0.208 | 0.08 | 261 | 0 | 0.27 | 1 | 1 | cs | TRUE
40 | LV_2041-5_1_2_line_40 | NAYY 4x150 SE | 39 | 40 | 0.002598 | 0.208 | 0.08 | 261 | 0 | 0.27 | 1 | 1 | cs | TRUE
41 | LV_2041-5_1_2_line_41 | NAYY 4x150 SE | 39 | 41 | 0.0075259 | 0.208 | 0.08 | 261 | 0 | 0.27 | 1 | 1 | cs | TRUE
42 | LV_2041-5_1_2_line_42 | NAYY 4x150 SE | 40 | 46 | 0.040367 | 0.208 | 0.08 | 261 | 0 | 0.27 | 1 | 1 | cs | TRUE
43 | LV_2041-5_1_2_line_43 | NAYY 4x150 SE | 40 | 45 | 0.010357 | 0.208 | 0.08 | 261 | 0 | 0.27 | 1 | 1 | cs | TRUE
44 | LV_2041-5_1_2_line_44 | NAYY 4x150 SE | 43 | 44 | 0.023482 | 0.208 | 0.08 | 261 | 0 | 0.27 | 1 | 1 | cs | TRUE
45 | LV_2041-5_1_2_line_45 | NAYY 4x150 SE | 43 | 45 | 0.015779 | 0.208 | 0.08 | 261 | 0 | 0.27 | 1 | 1 | cs | TRUE

## trafo
| name | std_type | hv_bus | lv_bus | sn_mva | vn_hv_kv | vn_lv_kv | vk_percent | vkr_percent | pfe_kw | i0_percent | shift_degree | tap_side | tap_neutral | tap_min | tap_max | tap_step_percent | tap_step_degree | tap_pos | tap_phase_shifter | parallel | df | in_service
0 | LV_2041-5_1_2_trafo_94 | 0.25 MVA 20/0.4 kV | 47 | 42 | 0.25 | 20 | 0.4 | 6 | 1.44 | 0.8 | 0.32 | 150 | hv | 0 | -2 | 2 | 2.5 | 0 | 0 | FALSE | 1 | 1 | TRUE

## line_geodata
| x0 | y0 | x1 | y1 | x2 | y2
0 | 2565156.0032 | 1193545.2135 | 2565154.582 | 1193543.3468 | 2565142.6441 | 1193520.2322
1 | 2565170.28 | 1193563.9663 | 2565156.0032 | 1193545.2135
2 | 2565092.6347 | 1193514.182 | 2565142.6441 | 1193520.2322
3 | 2565092.6347 | 1193514.182 | 2565061.9695 | 1193489.8594 | 2565056.5328 | 1193486.7855
4 | 2564998.5403 | 1193540.7811 | 2565020.9343 | 1193546.5195
5 | 2565048.065 | 1193562.0578 | 2565020.9343 | 1193546.5195
6 | 2565007.2842 | 1193520.4298 | 2564998.5403 | 1193540.7811
7 | 2565048.065 | 1193562.0578 | 2565068.1552 | 1193573.9466 | 2565068.1552 | 1193573.9466
8 | 2565007.2842 | 1193520.4298 | 2565019.1298 | 1193489.6547 | 2565027.6936 | 1193475.2914
9 | 2565007.2842 | 1193520.4298 | 2564987.6842 | 1193507.7046 | 2564992.0854 | 1193500.3242
10 | 2565068.1552 | 1193573.9466 | 2565077.1876 | 1193580.7086 | 2565079.0202 | 1193582.4032
11 | 2565029.8389 | 1193471.6933 | 2565027.6936 | 1193475.2914
12 | 2564992.4118 | 1193499.7768 | 2564992.0854 | 1193500.3242
13 | 2564996.8447 | 1193492.3433 | 2564992.4118 | 1193499.7768
14 | 2565002.463 | 1193482.9222 | 2564996.8447 | 1193492.3433
15 | 2565029.8389 | 1193471.6933 | 2565031.7873 | 1193468.658
16 | 2565029.8389 | 1193471.6933 | 2565048.6088 | 1193482.3054
17 | 2565227.7852 | 1193522.889 | 2565250.6614 | 1193541.7362
18 | 2565227.7852 | 1193522.889 | 2565176.0668 | 1193480.2794
19 | 2565250.6614 | 1193541.7362 | 2565271.8205 | 1193559.1687
20 | 2565160.4336 | 1193461.6389 | 2565172.5789 | 1193477.4058 | 2565176.0668 | 1193480.2794
21 | 2565160.4336 | 1193461.6389 | 2565153.8493 | 1193453.0913
22 | 2565135.9171 | 1193429.812 | 2565153.8493 | 1193453.0913
23 | 2565135.9171 | 1193429.812 | 2565131.1493 | 1193423.6225
24 | 2565129.0747 | 1193420.9293 | 2565129.0747 | 1193420.9293 | 2565131.1493 | 1193423.6225
25 | 2565107.8539 | 1193409.6379 | 2565129.0747 | 1193420.9293
26 | 2565107.8539 | 1193409.6379 | 2565103.6796 | 1193407.4169
27 | 2565031.7873 | 1193468.658 | 2565034.9742 | 1193463.6699 | 2565051.9076 | 1193458.3011
28 | 2565031.7873 | 1193468.658 | 2565023.6093 | 1193449.5129
29 | 2565056.5328 | 1193486.7855 | 2565048.6088 | 1193482.3054
30 | 2565051.9076 | 1193458.3011 | 2565082.2267 | 1193471.2157
31 | 2565051.9076 | 1193458.3011 | 2565049.1773 | 1193454.3724
32 | 2565023.6093 | 1193449.5129 | 2565020.7138 | 1193442.7344
33 | 2565079.29 | 1193394.4394 | 2565103.6796 | 1193407.4169
34 | 2565079.29 | 1193394.4394 | 2565062.3269 | 1193421.3791
35 | 2565060.5937 | 1193424.1317 | 2565062.3269 | 1193421.3791
36 | 2564961.0958 | 1193435.2313 | 2564950.8048 | 1193448.7524
37 | 2565016.3287 | 1193432.4688 | 2564961.0958 | 1193435.2313
38 | 2564950.8048 | 1193448.7524 | 2564949.8537 | 1193450.002
39 | 2565016.3287 | 1193432.4688 | 2565020.7138 | 1193442.7344
40 | 2565046.2872 | 1193446.0051 | 2565044.8825 | 1193448.1923
41 | 2565044.8825 | 1193448.1923 | 2565049.1773 | 1193454.3724
42 | 2565046.2872 | 1193446.0051 | 2565030.2863 | 1193408.9343
43 | 2565046.2872 | 1193446.0051 | 2565051.9566 | 1193437.3371
44 | 2565060.5937 | 1193424.1317 | 2565072.2972 | 1193431.4782 | 2565078.9841 | 1193438.5096
45 | 2565060.5937 | 1193424.1317 | 2565051.9566 | 1193437.3371

## bus_geodata
| x | y | coords
0 | 2565156.0032 | 1193545.2135
1 | 2565142.6441 | 1193520.2322
2 | 2565170.28 | 1193563.9663
3 | 2565092.6347 | 1193514.182
4 | 2565020.9343 | 1193546.5195
5 | 2564998.5403 | 1193540.7811
6 | 2565048.065 | 1193562.0578
7 | 2565007.2842 | 1193520.4298
8 | 2565068.1552 | 1193573.9466
9 | 2565027.6936 | 1193475.2914
10 | 2564992.0854 | 1193500.3242
11 | 2565079.0202 | 1193582.4032
12 | 2564992.4118 | 1193499.7768
13 | 2564996.8447 | 1193492.3433
14 | 2565002.463 | 1193482.9222
15 | 2565029.8389 | 1193471.6933
16 | 2565227.7852 | 1193522.889
17 | 2565250.6614 | 1193541.7362
18 | 2565176.0668 | 1193480.2794
19 | 2565271.8205 | 1193559.1687
20 | 2565160.4336 | 1193461.6389
21 | 2565153.8493 | 1193453.0913
22 | 2565135.9171 | 1193429.812
23 | 2565131.1493 | 1193423.6225
24 | 2565129.0747 | 1193420.9293
25 | 2565107.8539 | 1193409.6379
26 | 2565031.7873 | 1193468.658
27 | 2565048.6088 | 1193482.3054
28 | 2565051.9076 | 1193458.3011
29 | 2565023.6093 | 1193449.5129
30 | 2565056.5328 | 1193486.7855
31 | 2565103.6796 | 1193407.4169
32 | 2565079.29 | 1193394.4394
33 | 2565062.3269 | 1193421.3791
34 | 2564961.0958 | 1193435.2313
35 | 2564950.8048 | 1193448.7524
36 | 2565016.3287 | 1193432.4688
37 | 2564949.8537 | 1193450.002
38 | 2565020.7138 | 1193442.7344
39 | 2565044.8825 | 1193448.1923
40 | 2565046.2872 | 1193446.0051
41 | 2565049.1773 | 1193454.3724
42 | 2565082.2267 | 1193471.2157
43 | 2565060.5937 | 1193424.1317
44 | 2565078.9841 | 1193438.5096
45 | 2565051.9566 | 1193437.3371
46 | 2565030.2863 | 1193408.9343
47 | 2565051.9076 | 1193458.3011

## line_std_types
| c_nf_per_km | r_ohm_per_km | x_ohm_per_km | max_i_ka | type | q_mm2 | alpha | voltage_rating
NAYY 4x50 SE | 210 | 0.642 | 0.083 | 0.142 | cs | 50 | 0.00403 | LV
NAYY 4x120 SE | 264 | 0.225 | 0.08 | 0.242 | cs | 120 | 0.00403 | LV
NAYY 4x150 SE | 261 | 0.208 | 0.08 | 0.27 | cs | 150 | 0.00403 | LV
NA2XS2Y 1x95 RM/25 12/20 kV | 216 | 0.313 | 0.132 | 0.252 | cs | 95 | 0.00403 | MV
NA2XS2Y 1x185 RM/25 12/20 kV | 273 | 0.161 | 0.117 | 0.362 | cs | 185 | 0.00403 | MV
NA2XS2Y 1x240 RM/25 12/20 kV | 304 | 0.122 | 0.112 | 0.421 | cs | 240 | 0.00403 | MV
NA2XS2Y 1x95 RM/25 6/10 kV | 315 | 0.313 | 0.123 | 0.249 | cs | 95 | 0.00403 | MV
NA2XS2Y 1x185 RM/25 6/10 kV | 406 | 0.161 | 0.11 | 0.358 | cs | 185 | 0.00403 | MV
NA2XS2Y 1x240 RM/25 6/10 kV | 456 | 0.122 | 0.105 | 0.416 | cs | 240 | 0.00403 | MV
NA2XS2Y 1x150 RM/25 12/20 kV | 250 | 0.206 | 0.116 | 0.319 | cs | 150 | 0.00403 | MV
NA2XS2Y 1x120 RM/25 12/20 kV | 230 | 0.253 | 0.119 | 0.283 | cs | 120 | 0.00403 | MV
NA2XS2Y 1x70 RM/25 12/20 kV | 190 | 0.443 | 0.132 | 0.22 | cs | 70 | 0.00403 | MV
NA2XS2Y 1x150 RM/25 6/10 kV | 360 | 0.206 | 0.11 | 0.315 | cs | 150 | 0.00403 | MV
NA2XS2Y 1x120 RM/25 6/10 kV | 340 | 0.253 | 0.113 | 0.28 | cs | 120 | 0.00403 | MV
NA2XS2Y 1x70 RM/25 6/10 kV | 280 | 0.443 | 0.123 | 0.217 | cs | 70 | 0.00403 | MV
N2XS(FL)2Y 1x120 RM/35 64/110 kV | 112 | 0.153 | 0.166 | 0.366 | cs | 120 | 0.00393 | HV
N2XS(FL)2Y 1x185 RM/35 64/110 kV | 125 | 0.099 | 0.156 | 0.457 | cs | 185 | 0.00393 | HV
N2XS(FL)2Y 1x240 RM/35 64/110 kV | 135 | 0.075 | 0.149 | 0.526 | cs | 240 | 0.00393 | HV
N2XS(FL)2Y 1x300 RM/35 64/110 kV | 144 | 0.06 | 0.144 | 0.588 | cs | 300 | 0.00393 | HV
15-AL1/3-ST1A 0.4 | 11 | 1.8769 | 0.35 | 0.105 | ol | 16 | 0.00403 | LV
24-AL1/4-ST1A 0.4 | 11.25 | 1.2012 | 0.335 | 0.14 | ol | 24 | 0.00403 | LV
48-AL1/8-ST1A 0.4 | 12.2 | 0.5939 | 0.3 | 0.21 | ol | 48 | 0.00403 | LV
94-AL1/15-ST1A 0.4 | 13.2 | 0.306 | 0.29 | 0.35 | ol | 94 | 0.00403 | LV
34-AL1/6-ST1A 10.0 | 9.7 | 0.8342 | 0.36 | 0.17 | ol | 34 | 0.00403 | MV
48-AL1/8-ST1A 10.0 | 10.1 | 0.5939 | 0.35 | 0.21 | ol | 48 | 0.00403 | MV
70-AL1/11-ST1A 10.0 | 10.4 | 0.4132 | 0.339 | 0.29 | ol | 70 | 0.00403 | MV
94-AL1/15-ST1A 10.0 | 10.75 | 0.306 | 0.33 | 0.35 | ol | 94 | 0.00403 | MV
122-AL1/20-ST1A 10.0 | 11.1 | 0.2376 | 0.323 | 0.41 | ol | 122 | 0.00403 | MV
149-AL1/24-ST1A 10.0 | 11.25 | 0.194 | 0.315 | 0.47 | ol | 149 | 0.00403 | MV
34-AL1/6-ST1A 20.0 | 9.15 | 0.8342 | 0.382 | 0.17 | ol | 34 | 0.00403 | MV
48-AL1/8-ST1A 20.0 | 9.5 | 0.5939 | 0.372 | 0.21 | ol | 48 | 0.00403 | MV
70-AL1/11-ST1A 20.0 | 9.7 | 0.4132 | 0.36 | 0.29 | ol | 70 | 0.00403 | MV
94-AL1/15-ST1A 20.0 | 10 | 0.306 | 0.35 | 0.35 | ol | 94 | 0.00403 | MV
122-AL1/20-ST1A 20.0 | 10.3 | 0.2376 | 0.344 | 0.41 | ol | 122 | 0.00403 | MV
149-AL1/24-ST1A 20.0 | 10.5 | 0.194 | 0.337 | 0.47 | ol | 149 | 0.00403 | MV
184-AL1/30-ST1A 20.0 | 10.75 | 0.1571 | 0.33 | 0.535 | ol | 184 | 0.00403 | MV
243-AL1/39-ST1A 20.0 | 11 | 0.1188 | 0.32 | 0.645 | ol | 243 | 0.00403 | MV
48-AL1/8-ST1A 110.0 | 8 | 0.5939 | 0.46 | 0.21 | ol | 48 | 0.00403 | HV
70-AL1/11-ST1A 110.0 | 8.4 | 0.4132 | 0.45 | 0.29 | ol | 70 | 0.00403 | HV
94-AL1/15-ST1A 110.0 | 8.65 | 0.306 | 0.44 | 0.35 | ol | 94 | 0.00403 | HV
122-AL1/20-ST1A 110.0 | 8.5 | 0.2376 | 0.43 | 0.41 | ol | 122 | 0.00403 | HV
149-AL1/24-ST1A 110.0 | 8.75 | 0.194 | 0.41 | 0.47 | ol | 149 | 0.00403 | HV
184-AL1/30-ST1A 110.0 | 8.8 | 0.1571 | 0.4 | 0.535 | ol | 184 | 0.00403 | HV
243-AL1/39-ST1A 110.0 | 9 | 0.1188 | 0.39 | 0.645 | ol | 243 | 0.00403 | HV
305-AL1/39-ST1A 110.0 | 9.2 | 0.0949 | 0.38 | 0.74 | ol | 305 | 0.00403 | HV
490-AL1/64-ST1A 110.0 | 9.75 | 0.059 | 0.37 | 0.96 | ol | 490 | 0.00403 | HV
679-AL1/86-ST1A 110.0 | 9.95 | 0.042 | 0.36 | 1.15 | ol | 679 | 0.00403 | HV
490-AL1/64-ST1A 220.0 | 10 | 0.059 | 0.285 | 0.96 | ol | 490 | 0.00403 | HV
679-AL1/86-ST1A 220.0 | 11.7 | 0.042 | 0.275 | 1.15 | ol | 679 | 0.00403 | HV
490-AL1/64-ST1A 380.0 | 11 | 0.059 | 0.253 | 0.96 | ol | 490 | 0.00403 | HV
679-AL1/86-ST1A 380.0 | 14.6 | 0.042 | 0.25 | 1.15 | ol | 679 | 0.00403 | HV

## trafo_std_types
| i0_percent | pfe_kw | vkr_percent | sn_mva | vn_lv_kv | vn_hv_kv | vk_percent | shift_degree | vector_group | tap_side | tap_neutral | tap_min | tap_max | tap_step_degree | tap_step_percent | tap_phase_shifter
160 MVA 380/110 kV | 0.06 | 60 | 0.25 | 160 | 110 | 380 | 12.2 | 0 | Yy0 | hv | 0 | -9 | 9 | 0 | 1.5 | FALSE
100 MVA 220/110 kV | 0.06 | 55 | 0.26 | 100 | 110 | 220 | 12 | 0 | Yy0 | hv | 0 | -9 | 9 | 0 | 1.5 | FALSE
63 MVA 110/20 kV | 0.04 | 22 | 0.32 | 63 | 20 | 110 | 18 | 150 | YNd5 | hv | 0 | -9 | 9 | 0 | 1.5 | FALSE
40 MVA 110/20 kV | 0.05 | 18 | 0.34 | 40 | 20 | 110 | 16.2 | 150 | YNd5 | hv | 0 | -9 | 9 | 0 | 1.5 | FALSE
25 MVA 110/20 kV | 0.07 | 14 | 0.41 | 25 | 20 | 110 | 12 | 150 | YNd5 | hv | 0 | -9 | 9 | 0 | 1.5 | FALSE
63 MVA 110/10 kV | 0.04 | 22 | 0.32 | 63 | 10 | 110 | 18 | 150 | YNd5 | hv | 0 | -9 | 9 | 0 | 1.5 | FALSE
40 MVA 110/10 kV | 0.05 | 18 | 0.34 | 40 | 10 | 110 | 16.2 | 150 | YNd5 | hv | 0 | -9 | 9 | 0 | 1.5 | FALSE
25 MVA 110/10 kV | 0.07 | 14 | 0.41 | 25 | 10 | 110 | 12 | 150 | YNd5 | hv | 0 | -9 | 9 | 0 | 1.5 | FALSE
0.25 MVA 20/0.4 kV | 0.32 | 0.8 | 1.44 | 0.25 | 0.4 | 20 | 6 | 150 | Yzn5 | hv | 0 | -2 | 2 | 0 | 2.5 | FALSE
0.4 MVA 20/0.4 kV | 0.3375 | 1.35 | 1.425 | 0.4 | 0.4 | 20 | 6 | 150 | Dyn5 | hv | 0 | -2 | 2 | 0 | 2.5 | FALSE
0.63 MVA 20/0.4 kV | 0.2619 | 1.65 | 1.206 | 0.63 | 0.4 | 20 | 6 | 150 | Dyn5 | hv | 0 | -2 | 2 | 0 | 2.5 | FALSE
0.25 MVA 10/0.4 kV | 0.24 | 0.6 | 1.2 | 0.25 | 0.4 | 10 | 4 | 150 | Dyn5 | hv | 0 | -2 | 2 | 0 | 2.5 | FALSE
0.4 MVA 10/0.4 kV | 0.2375 | 0.95 | 1.325 | 0.4 | 0.4 | 10 | 4 | 150 | Dyn5 | hv | 0 | -2 | 2 | 0 | 2.5 | FALSE
0.63 MVA 10/0.4 kV | 0.1873 | 1.18 | 1.0794 | 0.63 | 0.4 | 10 | 4 | 150 | Dyn5 | hv | 0 | -2 | 2 | 0 | 2.5 | FALSE

## trafo3w_std_types
| sn_hv_mva | sn_mv_mva | sn_lv_mva | vn_hv_kv | vn_mv_kv | vn_lv_kv | vk_hv_percent | vk_mv_percent | vk_lv_percent | vkr_hv_percent | vkr_mv_percent | vkr_lv_percent | pfe_kw | i0_percent | shift_mv_degree | shift_lv_degree | vector_group | tap_side | tap_neutral | tap_min | tap_max | tap_step_percent
63/25/38 MVA 110/20/10 kV | 63 | 25 | 38 | 110 | 20 | 10 | 10.4 | 10.4 | 10.4 | 0.28 | 0.32 | 0.35 | 35 | 0.89 | 0 | 0 | YN0yn0yn0 | hv | 0 | -10 | 10 | 1.2
63/25/38 MVA 110/10/10 kV | 63 | 25 | 38 | 110 | 10 | 10 | 10.4 | 10.4 | 10.4 | 0.28 | 0.32 | 0.35 | 35 | 0.89 | 0 | 0 | YN0yn0yn0 | hv | 0 | -10 | 10 | 1.2

## fuse_std_types
| fuse_type | i_rated_a | t_avg | t_min | t_total | x_avg | x_min | x_total
HV 100A | HV 100A | 100 | 0 | [10.0, 3.64, 0.854, 0.281, 0.1, 0.0531, 0.022, 0.01] | [10.0, 4.267, 1.21, 0.403, 0.1, 0.058, 0.022, 0.01] | 0 | [300.0, 350.0, 450.0, 550.0, 700.0, 850.0, 1200.0, 1752.0] | [600.0, 700.0, 900.0, 1150.0, 1665.0, 2000.0, 3000.0, 4313.0]
HV 10A | HV 10A | 10 | 0 | [10.0, 1675.0, 0.344, 0.156, 0.1, 0.0417, 0.0171, 0.01] | [10.0, 1.3, 0.3, 0.155, 0.1, 0.0555, 0.023, 0.01] | 0 | [30.0, 32.0, 35.0, 37.0, 39.0, 50.0, 70.0, 88.0] | [60.0, 70.0, 80.0, 87.0, 94.0, 110.0, 150.0, 216.0]
HV 125A | HV 125A | 125 | 0 | [10.0, 1.82, 0.344, 0.1, 0.0467, 0.0269, 0.01] | [10.0, 2.478, 0.426, 0.1, 0.0427, 0.0211, 0.01] | 0 | [375.0, 500.0, 700.0, 925.0, 1200.0, 1500.0, 2341.0] | [750.0, 1000.0, 1500.0, 2200.0, 3000.0, 4000.0, 5765.0]
HV 160A | HV 160A | 160 | 0 | [10.0, 4.15, 1.03, 0.198, 0.1, 0.051, 0.0172, 0.01] | [10.0, 2.3, 0.734, 0.274, 0.1, 0.046, 0.0177, 0.01] | 0 | [480.0, 550.0, 700.0, 1000.0, 1260.0, 1600.0, 2500.0, 3227.0] | [960.0, 1300.0, 1700.0, 2200.0, 2996.0, 4000.0, 6000.0, 7946.0]
HV 16A | HV 16A | 16 | 0 | [10.0, 0.352, 0.164, 0.1, 0.0649, 0.0342, 0.01] | [10.0, 2.34, 0.722, 0.181, 0.1, 0.055, 0.0296, 0.01] | 0 | [48.0, 60.0, 65.0, 71.0, 80.0, 100.0, 162.0] | [96.0, 110.0, 125.0, 150.0, 168.0, 200.0, 250.0, 398.0]
HV 200A | HV 200A | 200 | 0 | [10.0, 4.267, 1.21, 0.403, 0.1, 0.058, 0.022, 0.01] | [10.0, 3.73, 1.654, 0.328, 0.1, 0.0531, 0.019, 0.01] | 0 | [600.0, 700.0, 900.0, 1150.0, 1665.0, 2000.0, 3000.0, 4313.0] | [1200.0, 1500.0, 1800.0, 2700.0, 3960.0, 5000.0, 7500.0, 10620.0]
HV 20A | HV 20A | 20 | 0 | [10.0, 1.3, 0.3, 0.155, 0.1, 0.0555, 0.023, 0.01] | [10.0, 1.3, 0.161, 0.1, 0.0611, 0.0399, 0.0141, 0.01] | 0 | [60.0, 70.0, 80.0, 87.0, 94.0, 110.0, 150.0, 216.0] | [120.0, 150.0, 200.0, 223.0, 260.0, 300.0, 450.0, 532.0]
HV 25A | HV 25A | 25 | 0 | [10.0, 2.512, 0.833, 0.299, 0.1, 0.0372, 0.0223, 0.01] | [10.0, 3.125, 0.597, 0.198, 0.1, 0.0378, 0.022, 0.01] | 0 | [75.0, 82.0, 90.0, 100.0, 124.0, 170.0, 200.0, 289.0] | [150.0, 170.0, 210.0, 250.0, 294.0, 400.0, 500.0, 711.0]
HV 31.5A | HV 31.5A | 31.5 | 0 | [10.0, 2.34, 0.722, 0.181, 0.1, 0.055, 0.0296, 0.01] | [10.0, 2.84, 0.368, 0.164, 0.1, 0.0621, 0.0378, 0.0195, 0.01] | 0 | [95.0, 110.0, 125.0, 150.0, 165.0, 200.0, 250.0, 390.0] | [189.0, 220.0, 300.0, 350.0, 393.0, 450.0, 530.0, 700.0, 960.0]
HV 40A | HV 40A | 40 | 0 | [10.0, 1.3, 0.161, 0.1, 0.0611, 0.0399, 0.0141, 0.01] | [10.0, 2.05, 0.369, 0.198, 0.1, 0.051, 0.0298, 0.01] | 0 | [120.0, 150.0, 200.0, 223.0, 260.0, 300.0, 450.0, 532.0] | [240.0, 300.0, 400.0, 450.0, 530.0, 650.0, 800.0, 1311.0]
HV 50A | HV 50A | 50 | 0 | [10.0, 3.215, 0.597, 0.198, 0.1, 0.0378, 0.022, 0.01] | [10.0, 3.64, 0.854, 0.281, 0.1, 0.0531, 0.022, 0.01] | 0 | [150.0, 170.0, 210.0, 250.0, 294.0, 400.0, 500.0, 711.0] | [300.0, 350.0, 450.0, 550.0, 700.0, 850.0, 1200.0, 1752.0]
HV 6.3A | HV 6.3A | 6.3 | 0 | [10.0, 1.39, 0.344, 0.168, 0.1, 0.056, 0.0263, 0.01] | [10.0, 1.711, 0.516, 0.198, 0.1, 0.0634, 0.0303, 0.01] | 0 | [19.0, 19.5, 20.4, 20.8, 22.0, 25.0, 32.0, 48.0] | [38.0, 40.0, 43.0, 48.0, 53.0, 60.0, 75.0, 118.0]
HV 63A | HV 63A | 63 | 0 | [10.0, 2.84, 0.368, 0.164, 0.1, 0.0621, 0.0378, 0.0195, 0.01] | [10.0, 1.82, 0.344, 0.1, 0.0467, 0.0269, 0.01] | 0 | [189.0, 220.0, 300.0, 350.0, 393.0, 450.0, 530.0, 700.0, 961.0] | [378.0, 500.0, 700.0, 934.0, 1200.0, 1500.0, 2366.0]
HV 80A | HV 80A | 80 | 0 | [10.0, 2.05, 0.369, 0.198, 0.1, 0.051, 0.0298, 0.01] | [10.0, 4.15, 1.03, 0.198, 0.1, 0.051, 0.0172, 0.01] | 0 | [240.0, 300.0, 400.0, 450.0, 530.0, 650.0, 800.0, 1311.0] | [480.0, 550.0, 700.0, 1000.0, 1260.0, 1600.0, 2500.0, 3227.0]
Siemens NH-1-100 | Siemens NH-1-100 | 100 | [5400.0, 2000.0, 400.0, 20.0, 1.0, 0.2, 0.012, 0.004] | 0 | 0 | [150.0, 190.0, 250.0, 430.0, 900.0, 1250.0, 2700.0, 3600.0] | 0 | 0
Siemens NH-1-125 | Siemens NH-1-125 | 125 | [4800.0, 120.0, 7.0, 0.1, 0.004] | 0 | 0 | [180.0, 400.0, 740.0, 2000.0, 4250.0] | 0 | 0
Siemens NH-1-16 | Siemens NH-1-16 | 16 | [4000.0, 400.0, 2.0, 0.1, 0.04, 0.01] | 0 | 0 | [26.0, 35.0, 75.0, 150.0, 200.0, 300.0] | 0 | 0
Siemens NH-1-160 | Siemens NH-1-160 | 160 | [4800.0, 120.0, 7.0, 0.1, 0.004] | 0 | 0 | [210.0, 500.0, 900.0, 2300.0, 5000.0] | 0 | 0
Siemens NH-1-25 | Siemens NH-1-25 | 25 | [4000.0, 1000.0, 10.0, 0.2, 0.02, 0.01] | 0 | 0 | [40.0, 50.0, 100.0, 210.0, 400.0, 500.0] | 0 | 0
Siemens NH-1-50 | Siemens NH-1-50 | 50 | [4000.0, 40.0, 4.0, 1.0, 0.02, 0.01] | 0 | 0 | [86.0, 200.0, 300.0, 400.0, 1000.0, 1280.0] | 0 | 0
Siemens NH-1-63 | Siemens NH-1-63 | 63 | [4000.0, 100.0, 10.0, 2.0, 0.04, 0.01] | 0 | 0 | [100.0, 200.0, 300.0, 400.0, 1000.0, 1500.0] | 0 | 0
Siemens NH-1-80 | Siemens NH-1-80 | 80 | [4800.0, 120.0, 7.0, 0.1, 0.01] | 0 | 0 | [150.58, 250.0, 450.0, 1150.0, 2470.0] | 0 | 0
Siemens NH-2-1000 | Siemens NH-2-1000 | 1000 | [4800.0, 120.0, 7.0, 0.1, 0.004] | 0 | 0 | [1900.0, 3500.0, 8400.0, 24000.0, 52000.0] | 0 | 0
Siemens NH-2-200 | Siemens NH-2-200 | 200 | [4800.0, 120.0, 7.0, 0.1, 0.004] | 0 | 0 | [280.0, 650.0, 1200.0, 3000.0, 7000.0] | 0 | 0
Siemens NH-2-224 | Siemens NH-2-224 | 224 | [4800.0, 120.0, 7.0, 0.2, 0.04, 0.004] | 0 | 0 | [400.0, 750.0, 1453.0, 3025.0, 4315.0, 7600.0] | 0 | 0
Siemens NH-2-250 | Siemens NH-2-250 | 250 | [4800.0, 120.0, 7.0, 0.1, 0.004] | 0 | 0 | [450.0, 800.0, 1650.0, 4000.0, 8500.0] | 0 | 0
Siemens NH-2-315 | Siemens NH-2-315 | 315 | [4800.0, 120.0, 7.0, 0.1, 0.004] | 0 | 0 | [550.0, 920.0, 1900.0, 5000.0, 11000.0] | 0 | 0
Siemens NH-2-355 | Siemens NH-2-355 | 355 | [4800.0, 120.0, 6.0, 0.1, 0.004] | 0 | 0 | [650.0, 1116.27, 2350.0, 5840.0, 12790.0] | 0 | 0
Siemens NH-2-400 | Siemens NH-2-400 | 400 | [4800.0, 120.0, 7.0, 0.1, 0.004] | 0 | 0 | [720.0, 1350.0, 2800.0, 6500.0, 15000.0] | 0 | 0
Siemens NH-2-425 | Siemens NH-2-425 | 425 | [4800.0, 120.0, 7.0, 0.1, 0.004] | 0 | 0 | [850.0, 1500.0, 3050.0, 7500.0, 16500.0] | 0 | 0
Siemens NH-2-630 | Siemens NH-2-630 | 630 | [4800.0, 120.0, 7.0, 0.1, 0.004] | 0 | 0 | [1200.0, 2000.0, 4800.0, 12000.0, 26000.0] | 0 | 0

## res_bus
| vm_pu | va_degree | p_mw | q_mvar
0 | 0.99234 | -0.053587 | 0.0052667 | 0.00132
1 | 0.99273 | -0.050837 | 0.001936 | 0.00048521
2 | 0.9922 | -0.054613 | 0.0042974 | 0.001077
3 | 0.99356 | -0.044972 | 0.0052154 | 0.0013071
4 | 0.994 | -0.041919 | 0.0053704 | 0.001346
5 | 0.99426 | -0.040058 | 0 | 0
6 | 0.99388 | -0.04274 | 0 | 0
7 | 0.99452 | -0.038276 | 0 | 0
8 | 0.9938 | -0.043353 | 0.0020064 | 0.00050286
9 | 0.99544 | -0.031774 | 0.0012097 | 0.00030317
10 | 0.99429 | -0.039888 | 0.0019786 | 0.00049588
11 | 0.99378 | -0.043435 | 0.00058804 | 0.00014738
12 | 0.99428 | -0.039907 | 0.00071859 | 0.0001801
13 | 0.99426 | -0.040108 | 0.00056298 | 0.0001411
14 | 0.99423 | -0.0403 | 0.0017335 | 0.00043446
15 | 0.99552 | -0.031175 | 0 | 0
16 | 0.9788 | -0.14892 | 0.0028798 | 0.00072174
17 | 0.97852 | -0.15094 | 0.0034474 | 0.00086399
18 | 0.97972 | -0.14236 | 0.022564 | 0.0056551
19 | 0.9784 | -0.15181 | 0.0030717 | 0.00076984
20 | 0.98085 | -0.13425 | 0.0033011 | 0.00082733
21 | 0.98141 | -0.1303 | 0.013568 | 0.0034005
22 | 0.9835 | -0.11546 | 0.0059091 | 0.0014809
23 | 0.98412 | -0.11105 | 0.0057507 | 0.0014413
24 | 0.98442 | -0.10893 | 0.00072889 | 0.00018268
25 | 0.98655 | -0.093803 | 0.00093894 | 0.00023532
26 | 0.9957 | -0.029913 | 0 | 0
27 | 0.99489 | -0.035646 | 0.0025046 | 0.00062771
28 | 0.99721 | -0.019317 | 0 | 0
29 | 0.99541 | -0.031956 | 0.0017186 | 0.00043072
30 | 0.99465 | -0.037305 | 0.0013403 | 0.00033591
31 | 0.98698 | -0.090789 | 0.0036927 | 0.00092548
32 | 0.98962 | -0.072193 | 0 | 0
33 | 0.99267 | -0.050886 | 0.00098725 | 0.00024743
34 | 0.99474 | -0.036708 | 0.0019397 | 0.00048614
35 | 0.99464 | -0.037409 | 0.0028313 | 0.00070959
36 | 0.99522 | -0.033342 | 0.0009851 | 0.00024689
37 | 0.99464 | -0.037429 | 0.0012622 | 0.00031634
38 | 0.99533 | -0.032551 | 0.00099514 | 0.0002494
39 | 0.99592 | -0.028268 | 0 | 0
40 | 0.99565 | -0.030156 | 0 | 0
41 | 0.99671 | -0.022806 | 0.00043354 | 0.00010865
42 | 1 | 0 | -0.11937 | -0.029909
43 | 0.99299 | -0.048684 | 0 | 0
44 | 0.9929 | -0.049302 | 0.0025991 | 0.0006514
45 | 0.99458 | -0.037606 | 0.0018976 | 0.00047557
46 | 0.9956 | -0.030488 | 0.00081483 | 0.00020422
47 | 0.99998 | 149.9947 | 0 | 0

## res_line
| p_from_mw | q_from_mvar | p_to_mw | q_to_mvar | pl_mw | ql_mvar | i_from_ka | i_to_ka | i_ka | vm_from_pu | va_from_degree | vm_to_pu | va_to_degree | loading_percent
0 | -0.0095647 | -0.0023969 | 0.0095684 | 0.002398 | 3.6404e-06 | 1.0336e-06 | 0.014342 | 0.014342 | 0.014342 | 0.99234 | -0.053587 | 0.99273 | -0.050837 | 5.3119
1 | 0.004298 | 0.001077 | -0.0042974 | -0.001077 | 6.1088e-07 | -6.9492e-08 | 0.0064448 | 0.0064449 | 0.0064449 | 0.99234 | -0.053587 | 0.9922 | -0.054613 | 2.387
2 | -0.011504 | -0.0028832 | 0.011514 | 0.0028861 | 9.3468e-06 | 2.9431e-06 | 0.017244 | 0.017244 | 0.017244 | 0.99273 | -0.050837 | 0.99356 | -0.044972 | 6.3867
3 | -0.016729 | -0.0041932 | 0.016747 | 0.0041995 | 1.7778e-05 | 6.2492e-06 | 0.025055 | 0.025055 | 0.025055 | 0.99356 | -0.044972 | 0.99465 | -0.037305 | 9.2795
4 | -0.0079655 | -0.0019955 | 0.0079675 | 0.001996 | 2.051e-06 | 4.8911e-07 | 0.011924 | 0.011924 | 0.011924 | 0.994 | -0.041919 | 0.99426 | -0.040058 | 4.4163
5 | 0.002595 | 0.00064955 | -0.0025947 | -0.00064985 | 2.9439e-07 | -2.92e-07 | 0.0038844 | 0.0038846 | 0.0038846 | 0.994 | -0.041919 | 0.99388 | -0.04274 | 1.4387
6 | -0.0079675 | -0.001996 | 0.0079695 | 0.0019965 | 1.9646e-06 | 4.6835e-07 | 0.011924 | 0.011924 | 0.011924 | 0.99426 | -0.040058 | 0.99452 | -0.038276 | 4.4163
7 | 0.0025947 | 0.00064985 | -0.0025945 | -0.00065006 | 2.1982e-07 | -2.1795e-07 | 0.0038846 | 0.0038847 | 0.0038847 | 0.99388 | -0.04274 | 0.9938 | -0.043353 | 1.4388
8 | -0.012964 | -0.0032478 | 0.012976 | 0.0032516 | 1.1668e-05 | 3.8422e-06 | 0.019397 | 0.019397 | 0.019397 | 0.99452 | -0.038276 | 0.99544 | -0.031774 | 7.1841
9 | 0.0049949 | 0.0012513 | -0.0049938 | -0.0012513 | 1.1139e-06 | 1.3795e-08 | 0.0074733 | 0.0074735 | 0.0074735 | 0.99452 | -0.038276 | 0.99429 | -0.039888 | 2.768
10 | 0.00058805 | 0.0001472 | -0.00058804 | -0.00014738 | 6.6654e-09 | -1.7597e-07 | 0.00088043 | 0.00088049 | 0.00088049 | 0.9938 | -0.043353 | 0.99378 | -0.043435 | 0.32611
11 | -0.014186 | -0.0035548 | 0.014187 | 0.0035552 | 1.1754e-06 | 3.9762e-07 | 0.021205 | 0.021205 | 0.021205 | 0.99544 | -0.031774 | 0.99552 | -0.031175 | 7.8538
12 | 0.0030152 | 0.00075544 | -0.0030152 | -0.00075544 | 8.0973e-09 | -5.1513e-09 | 0.0045124 | 0.0045124 | 0.0045124 | 0.99429 | -0.039888 | 0.99428 | -0.039907 | 1.6712
13 | 0.0022966 | 0.00057534 | -0.0022965 | -0.00057543 | 6.3797e-08 | -8.7712e-08 | 0.003437 | 0.003437 | 0.003437 | 0.99428 | -0.039907 | 0.99426 | -0.040108 | 1.273
14 | 0.0017336 | 0.00043434 | -0.0017335 | -0.00043446 | 4.6074e-08 | -1.2453e-07 | 0.0025944 | 0.0025945 | 0.0025945 | 0.99426 | -0.040108 | 0.99423 | -0.0403 | 0.96092
15 | -0.034796 | -0.0087244 | 0.034802 | 0.0087267 | 6.0835e-06 | 2.2929e-06 | 0.052011 | 0.052011 | 0.052011 | 0.99552 | -0.031175 | 0.9957 | -0.029913 | 19.2632
16 | 0.020609 | 0.0051692 | -0.020596 | -0.0051646 | 1.2768e-05 | 4.6307e-06 | 0.030806 | 0.030806 | 0.030806 | 0.99552 | -0.031175 | 0.99489 | -0.035646 | 11.4095
17 | 0.0065212 | 0.001634 | -0.0065194 | -0.0016336 | 1.8178e-06 | 3.2671e-07 | 0.0099137 | 0.0099138 | 0.0099138 | 0.9788 | -0.14892 | 0.97852 | -0.15094 | 3.6718
18 | -0.009401 | -0.0023557 | 0.0094096 | 0.0023581 | 8.5405e-06 | 2.4418e-06 | 0.014292 | 0.014291 | 0.014292 | 0.9788 | -0.14892 | 0.97972 | -0.14236 | 5.2932
19 | 0.0030721 | 0.00076963 | -0.0030717 | -0.00076984 | 3.7334e-07 | -2.0075e-07 | 0.0046715 | 0.0046716 | 0.0046716 | 0.97852 | -0.15094 | 0.9784 | -0.15181 | 1.7302
20 | -0.031974 | -0.0080133 | 0.03201 | 0.0080268 | 3.5938e-05 | 1.3514e-05 | 0.048562 | 0.048562 | 0.048562 | 0.97972 | -0.14236 | 0.98085 | -0.13425 | 17.986
21 | -0.035311 | -0.0088541 | 0.03533 | 0.0088614 | 1.9321e-05 | 7.295e-06 | 0.05357 | 0.05357 | 0.05357 | 0.98085 | -0.13425 | 0.98141 | -0.1303 | 19.8408
22 | -0.048898 | -0.012262 | 0.048999 | 0.0123 | 0.0001008 | 3.8396e-05 | 0.074142 | 0.074142 | 0.074142 | 0.98141 | -0.1303 | 0.9835 | -0.11546 | 27.4601
23 | -0.054908 | -0.013781 | 0.054942 | 0.013794 | 3.3653e-05 | 1.2844e-05 | 0.083083 | 0.083082 | 0.083083 | 0.9835 | -0.11546 | 0.98412 | -0.11105 | 30.7713
24 | -0.060693 | -0.015235 | 0.06071 | 0.015242 | 1.7868e-05 | 6.8293e-06 | 0.091778 | 0.091778 | 0.091778 | 0.98412 | -0.11105 | 0.98442 | -0.10893 | 33.9918
25 | -0.061439 | -0.015425 | 0.061569 | 0.015474 | 0.0001294 | 4.9461e-05 | 0.09288 | 0.092879 | 0.09288 | 0.98442 | -0.10893 | 0.98655 | -0.093803 | 34.3998
26 | -0.062508 | -0.01571 | 0.062534 | 0.01572 | 2.6235e-05 | 1.003e-05 | 0.094296 | 0.094296 | 0.094296 | 0.98655 | -0.093803 | 0.98698 | -0.090789 | 34.9243
27 | -0.044541 | -0.011167 | 0.044607 | 0.011192 | 6.5482e-05 | 2.4877e-05 | 0.066565 | 0.066565 | 0.066565 | 0.9957 | -0.029913 | 0.99721 | -0.019317 | 24.6539
28 | 0.0097394 | 0.0024404 | -0.0097367 | -0.0024397 | 2.752e-06 | 7.8776e-07 | 0.014555 | 0.014555 | 0.014555 | 0.9957 | -0.029913 | 0.99541 | -0.031956 | 5.3907
29 | 0.018091 | 0.0045369 | -0.018087 | -0.0045354 | 4.1591e-06 | 1.4815e-06 | 0.02706 | 0.02706 | 0.02706 | 0.99489 | -0.035646 | 0.99465 | -0.037305 | 10.0221
30 | -0.11825 | -0.029787 | 0.11857 | 0.029909 | 0.00032033 | 0.00012234 | 0.17651 | 0.17651 | 0.17651 | 0.99721 | -0.019317 | 1 | 0 | 32.6864
31 | 0.073646 | 0.018595 | -0.07361 | -0.018581 | 3.6084e-05 | 1.3816e-05 | 0.10994 | 0.10994 | 0.10994 | 0.99721 | -0.019317 | 0.99671 | -0.022806 | 40.719
32 | 0.0080181 | 0.0020089 | -0.0080174 | -0.0020088 | 6.6077e-07 | 1.5833e-07 | 0.011986 | 0.011986 | 0.011986 | 0.99541 | -0.031956 | 0.99533 | -0.032551 | 4.4392
33 | -0.066227 | -0.016645 | 0.066399 | 0.016711 | 0.00017192 | 6.577e-05 | 0.099863 | 0.099863 | 0.099863 | 0.98698 | -0.090789 | 0.98962 | -0.072193 | 36.9863
34 | -0.066399 | -0.016711 | 0.066597 | 0.016787 | 0.00019811 | 7.5785e-05 | 0.099863 | 0.099863 | 0.099863 | 0.98962 | -0.072193 | 0.99267 | -0.050886 | 36.9862
35 | -0.067584 | -0.017034 | 0.067605 | 0.017042 | 2.0846e-05 | 7.9756e-06 | 0.10134 | 0.10134 | 0.10134 | 0.99267 | -0.050886 | 0.99299 | -0.048684 | 37.5343
36 | 0.0040939 | 0.0010258 | -0.0040935 | -0.0010259 | 3.9764e-07 | -6.762e-08 | 0.0061239 | 0.006124 | 0.006124 | 0.99474 | -0.036708 | 0.99464 | -0.037409 | 2.2682
37 | -0.0060336 | -0.001512 | 0.0060364 | 0.0015123 | 2.811e-06 | 3.629e-07 | 0.0090255 | 0.0090253 | 0.0090255 | 0.99474 | -0.036708 | 0.99522 | -0.033342 | 3.3428
38 | 0.0012622 | 0.00031632 | -0.0012622 | -0.00031634 | 3.4942e-09 | -1.9038e-08 | 0.0018883 | 0.0018883 | 0.0018883 | 0.99464 | -0.037409 | 0.99464 | -0.037429 | 0.69938
39 | -0.0070215 | -0.0017592 | 0.0070223 | 0.0017594 | 7.677e-07 | 1.502e-07 | 0.010498 | 0.010498 | 0.010498 | 0.99522 | -0.033342 | 0.99533 | -0.032551 | 3.8882
40 | 0.07312 | 0.018451 | -0.073101 | -0.018443 | 1.9365e-05 | 7.4143e-06 | 0.10929 | 0.10929 | 0.10929 | 0.99592 | -0.028268 | 0.99565 | -0.030156 | 40.4793
41 | -0.07312 | -0.018451 | 0.073177 | 0.018472 | 5.6096e-05 | 2.1478e-05 | 0.10929 | 0.10929 | 0.10929 | 0.99592 | -0.028268 | 0.99671 | -0.022806 | 40.4793
42 | 0.00081487 | 0.0002037 | -0.00081483 | -0.00020422 | 3.7353e-08 | -5.106e-07 | 0.0012176 | 0.0012178 | 0.0012178 | 0.99565 | -0.030156 | 0.9956 | -0.030488 | 0.45105
43 | 0.072286 | 0.01824 | -0.072211 | -0.018211 | 7.5492e-05 | 2.8901e-05 | 0.10808 | 0.10808 | 0.10808 | 0.99565 | -0.030156 | 0.99458 | -0.037606 | 40.0283
44 | 0.0025993 | 0.00065118 | -0.0025991 | -0.0006514 | 2.2231e-07 | -2.1823e-07 | 0.0038951 | 0.0038952 | 0.0038952 | 0.99299 | -0.048684 | 0.9929 | -0.049302 | 1.4427
45 | -0.070204 | -0.017693 | 0.070313 | 0.017735 | 0.00010905 | 4.1736e-05 | 0.10524 | 0.10524 | 0.10524 | 0.99299 | -0.048684 | 0.99458 | -0.037606 | 38.9769

## res_trafo
| p_hv_mw | q_hv_mvar | p_lv_mw | q_lv_mvar | pl_mw | ql_mvar | i_hv_ka | i_lv_ka | vm_hv_pu | va_hv_degree | vm_lv_pu | va_lv_degree | loading_percent
0 | 2.5187e-16 | 8.8016e-16 | 0.00079998 | 7.4552e-08 | 0.00079998 | 7.4552e-08 | 2.6429e-17 | 0.0011547 | 0.99998 | 149.9947 | 1 | 0 | 0.31999

## res_ext_grid
| p_mw | q_mvar
0 | 0.12103 | 0.030325

## res_load
| p_mw | q_mvar
0 | 0.0052667 | 0.00132
1 | 0.001936 | 0.00048521
2 | 0.0042974 | 0.001077
3 | 0.0052154 | 0.0013071
4 | 0.0053704 | 0.001346
5 | 0.0020064 | 0.00050286
6 | 0.0012097 | 0.00030317
7 | 0.0019786 | 0.00049588
8 | 0.00058804 | 0.00014738
9 | 0.00071859 | 0.0001801
10 | 0.00056298 | 0.0001411
11 | 0.0017335 | 0.00043446
12 | 0.0028798 | 0.00072174
13 | 0.0034474 | 0.00086399
14 | 0.022564 | 0.0056551
15 | 0.0030717 | 0.00076984
16 | 0.0033011 | 0.00082733
17 | 0.013568 | 0.0034005
18 | 0.0059091 | 0.0014809
19 | 0.0057507 | 0.0014413
20 | 0.00072889 | 0.00018268
21 | 0.00093894 | 0.00023532
22 | 0.0025046 | 0.00062771
23 | 0.0017186 | 0.00043072
24 | 0.0013403 | 0.00033591
25 | 0.0036927 | 0.00092548
26 | 0.00098725 | 0.00024743
27 | 0.0019397 | 0.00048614
28 | 0.0028313 | 0.00070959
29 | 0.0009851 | 0.00024689
30 | 0.0012622 | 0.00031634
31 | 0.00099514 | 0.0002494
32 | 0.00043354 | 0.00010865
33 | 0.001658 | 0.00041553
34 | 0.0025991 | 0.0006514
35 | 0.0018976 | 0.00047557
36 | 0.00081483 | 0.00020422

## dtypes
| element | column | dtype
0 | bus | name | object
1 | bus | vn_kv | float64
2 | bus | type | object
3 | bus | zone | object
4 | bus | in_service | bool
5 | load | name | object
6 | load | bus | uint32
7 | load | p_mw | float64
8 | load | q_mvar | float64
9 | load | const_z_percent | float64
10 | load | const_i_percent | float64
11 | load | sn_mva | float64
12 | load | scaling | float64
13 | load | in_service | bool
14 | load | type | object
15 | ext_grid | name | object
16 | ext_grid | bus | uint32
17 | ext_grid | vm_pu | float64
18 | ext_grid | va_degree | float64
19 | ext_grid | slack_weight | float64
20 | ext_grid | in_service | bool
21 | line | name | object
22 | line | std_type | object
23 | line | from_bus | uint32
24 | line | to_bus | uint32
25 | line | length_km | float64
26 | line | r_ohm_per_km | float64
27 | line | x_ohm_per_km | float64
28 | line | c_nf_per_km | float64
29 | line | g_us_per_km | float64
30 | line | max_i_ka | float64
31 | line | df | float64
32 | line | parallel | uint32
33 | line | type | object
34 | line | in_service | bool
35 | trafo | name | object
36 | trafo | std_type | object
37 | trafo | hv_bus | uint32
38 | trafo | lv_bus | uint32
39 | trafo | sn_mva | float64
40 | trafo | vn_hv_kv | float64
41 | trafo | vn_lv_kv | float64
42 | trafo | vk_percent | float64
43 | trafo | vkr_percent | float64
44 | trafo | pfe_kw | float64
45 | trafo | i0_percent | float64
46 | trafo | shift_degree | float64
47 | trafo | tap_side | object
48 | trafo | tap_neutral | int32
49 | trafo | tap_min | int32
50 | trafo | tap_max | int32
51 | trafo | tap_step_percent | float64
52 | trafo | tap_step_degree | float64
53 | trafo | tap_pos | int32
54 | trafo | tap_phase_shifter | bool
55 | trafo | parallel | uint32
56 | trafo | df | float64
57 | trafo | in_service | bool
58 | line_geodata | coords | object
59 | bus_geodata | x | float64
60 | bus_geodata | y | float64
61 | bus_geodata | coords | object
62 | res_bus | vm_pu | float64
63 | res_bus | va_degree | float64
64 | res_bus | p_mw | float64
65 | res_bus | q_mvar | float64
66 | res_line | p_from_mw | float64
67 | res_line | q_from_mvar | float64
68 | res_line | p_to_mw | float64
69 | res_line | q_to_mvar | float64
70 | res_line | pl_mw | float64
71 | res_line | ql_mvar | float64
72 | res_line | i_from_ka | float64
73 | res_line | i_to_ka | float64
74 | res_line | i_ka | float64
75 | res_line | vm_from_pu | float64
76 | res_line | va_from_degree | float64
77 | res_line | vm_to_pu | float64
78 | res_line | va_to_degree | float64
79 | res_line | loading_percent | float64
80 | res_trafo | p_hv_mw | float64
81 | res_trafo | q_hv_mvar | float64
82 | res_trafo | p_lv_mw | float64
83 | res_trafo | q_lv_mvar | float64
84 | res_trafo | pl_mw | float64
85 | res_trafo | ql_mvar | float64
86 | res_trafo | i_hv_ka | float64
87 | res_trafo | i_lv_ka | float64
88 | res_trafo | vm_hv_pu | float64
89 | res_trafo | va_hv_degree | float64
90 | res_trafo | vm_lv_pu | float64
91 | res_trafo | va_lv_degree | float64
92 | res_trafo | loading_percent | float64
93 | res_ext_grid | p_mw | float64
94 | res_ext_grid | q_mvar | float64
95 | res_load | p_mw | float64
96 | res_load | q_mvar | float64

## parameters
| version | format_version | converged | OPF_converged | name | f_hz | sn_mva
0 | 2.14.6 | 2.14.0 | TRUE | FALSE |  | 50 | 1