## bus
| name | vn_kv | type | zone | in_service
0 | bus_LV_2041-7_0_3_node_0 | 0.4 | n |  | TRUE
1 | bus_LV_2041-7_0_3_node_1 | 0.4 | n |  | TRUE
2 | bus_LV_2041-7_0_3_node_2 | 0.4 | n |  | TRUE
3 | bus_LV_2041-7_0_3_node_3 | 0.4 | n |  | TRUE
4 | bus_LV_2041-7_0_3_node_4 | 0.4 | n |  | TRUE
5 | bus_LV_2041-7_0_3_node_5 | 0.4 | n |  | TRUE
6 | bus_LV_2041-7_0_3_node_6 | 0.4 | n |  | TRUE
7 | bus_LV_2041-7_0_3_node_54 | 0.4 | n |  | TRUE
8 | bus_LV_2041-7_0_3_node_26 | 0.4 | n |  | TRUE
9 | bus_LV_2041-7_0_3_node_37 | 0.4 | n |  | TRUE
10 | bus_LV_2041-7_0_3_node_53 | 0.4 | n |  | TRUE
11 | bus_LV_2041-7_0_3_node_27 | 0.4 | n |  | TRUE
12 | bus_LV_2041-7_0_3_node_38 | 0.4 | n |  | TRUE
13 | bus_LV_2041-7_0_3_node_36 | 0.4 | n |  | TRUE
14 | bus_LV_2041-7_0_3_node_7 | 0.4 | n |  | TRUE
15 | bus_LV_2041-7_0_3_node_8 | 0.4 | n |  | TRUE
16 | bus_LV_2041-7_0_3_node_9 | 0.4 | n |  | TRUE
17 | bus_LV_2041-7_0_3_node_10 | 0.4 | n |  | TRUE
18 | bus_LV_2041-7_0_3_node_18 | 0.4 | n |  | TRUE
19 | bus_LV_2041-7_0_3_node_17 | 0.4 | n |  | TRUE
20 | bus_LV_2041-7_0_3_node_46 | 0.4 | n |  | TRUE
21 | bus_LV_2041-7_0_3_node_13 | 0.4 | n |  | TRUE
22 | bus_LV_2041-7_0_3_node_11 | 0.4 | n |  | TRUE
23 | bus_LV_2041-7_0_3_node_12 | 0.4 | n |  | TRUE
24 | bus_LV_2041-7_0_3_node_15 | 0.4 | n |  | TRUE
25 | bus_LV_2041-7_0_3_node_16 | 0.4 | n |  | TRUE
26 | bus_LV_2041-7_0_3_node_14 | 0.4 | n |  | TRUE
27 | bus_LV_2041-7_0_3_node_28 | 0.4 | n |  | TRUE
28 | bus_LV_2041-7_0_3_node_40 | 0.4 | n |  | TRUE
29 | bus_LV_2041-7_0_3_node_42 | 0.4 | n |  | TRUE
30 | bus_LV_2041-7_0_3_node_19 | 0.4 | n |  | TRUE
31 | bus_LV_2041-7_0_3_node_41 | 0.4 | n |  | TRUE
32 | bus_LV_2041-7_0_3_node_39 | 0.4 | n |  | TRUE
33 | bus_LV_2041-7_0_3_node_20 | 0.4 | n |  | TRUE
34 | bus_LV_2041-7_0_3_node_33 | 0.4 | n |  | TRUE
35 | bus_LV_2041-7_0_3_node_55 | 0.4 | n |  | TRUE
36 | bus_LV_2041-7_0_3_node_29 | 0.4 | n |  | TRUE
37 | bus_LV_2041-7_0_3_node_45 | 0.4 | n |  | TRUE
38 | bus_LV_2041-7_0_3_node_43 | 0.4 | n |  | TRUE
39 | bus_LV_2041-7_0_3_node_35 | 0.4 | n |  | TRUE
40 | bus_LV_2041-7_0_3_node_31 | 0.4 | n |  | TRUE
41 | bus_LV_2041-7_0_3_node_56 | 0.4 | n |  | TRUE
42 | bus_LV_2041-7_0_3_node_21 | 0.4 | n |  | TRUE
43 | bus_LV_2041-7_0_3_node_22 | 0.4 | n |  | TRUE
44 | bus_LV_2041-7_0_3_node_23 | 0.4 | n |  | TRUE
45 | bus_LV_2041-7_0_3_node_24 | 0.4 | n |  | TRUE
46 | bus_LV_2041-7_0_3_node_25 | 0.4 | n |  | TRUE
47 | bus_LV_2041-7_0_3_node_47 | 0.4 | n |  | TRUE
48 | bus_LV_2041-7_0_3_node_30 | 0.4 | n |  | TRUE
49 | bus_LV_2041-7_0_3_node_44 | 0.4 | n |  | TRUE
50 | bus_LV_2041-7_0_3_node_50 | 0.4 | n |  | TRUE
51 | bus_LV_2041-7_0_3_node_49 | 0.4 | n |  | TRUE
52 | bus_LV_2041-7_0_3_node_32 | 0.4 | n |  | TRUE
53 | bus_LV_2041-7_0_3_node_34 | 0.4 | n |  | TRUE
54 | bus_LV_2041-7_0_3_node_57 | 0.4 | n |  | TRUE
55 | bus_LV_2041-7_0_3_node_52 | 0.4 | n |  | TRUE
56 | bus_MV_377_0_node_247 | 20 | n |  | TRUE

## load
| name | bus | p_mw | q_mvar | const_z_percent | const_i_percent | sn_mva | scaling | in_service | type
0 | LV_2041-7_0_3_load_0 | 0 | 0.0054657 | 0.0013698 | 0 | 0 |  | 1 | TRUE | wye
1 | LV_2041-7_0_3_load_3 | 3 | 0.00090913 | 0.00022785 | 0 | 0 |  | 1 | TRUE | wye
2 | LV_2041-7_0_3_load_4 | 4 | 0.0018363 | 0.00046023 | 0 | 0 |  | 1 | TRUE | wye
3 | LV_2041-7_0_3_load_5 | 5 | 0.0018 | 0.00045112 | 0 | 0 |  | 1 | TRUE | wye
4 | LV_2041-7_0_3_load_6 | 6 | 0.00097841 | 0.00024521 | 0 | 0 |  | 1 | TRUE | wye
5 | LV_2041-7_0_3_load_54 | 7 | 0.0012881 | 0.00032282 | 0 | 0 |  | 1 | TRUE | wye
6 | LV_2041-7_0_3_load_26 | 8 | 0.0018607 | 0.00046635 | 0 | 0 |  | 1 | TRUE | wye
7 | LV_2041-7_0_3_load_53 | 10 | 0.00093189 | 0.00023355 | 0 | 0 |  | 1 | TRUE | wye
8 | LV_2041-7_0_3_load_27 | 11 | 0.00077363 | 0.00019389 | 0 | 0 |  | 1 | TRUE | wye
9 | LV_2041-7_0_3_load_38 | 12 | 0.00050729 | 0.00012714 | 0 | 0 |  | 1 | TRUE | wye
10 | LV_2041-7_0_3_load_36 | 13 | 0.00077485 | 0.00019419 | 0 | 0 |  | 1 | TRUE | wye
11 | LV_2041-7_0_3_load_7 | 14 | 0.0072667 | 0.0018212 | 0 | 0 |  | 1 | TRUE | wye
12 | LV_2041-7_0_3_load_8 | 15 | 0.010557 | 0.0026459 | 0 | 0 |  | 1 | TRUE | wye
13 | LV_2041-7_0_3_load_9 | 16 | 0.0036297 | 0.00090969 | 0 | 0 |  | 1 | TRUE | wye
14 | LV_2041-7_0_3_load_17 | 19 | 0.0074153 | 0.0018584 | 0 | 0 |  | 1 | TRUE | wye
15 | LV_2041-7_0_3_load_46 | 20 | 0.0043796 | 0.0010976 | 0 | 0 |  | 1 | TRUE | wye
16 | LV_2041-7_0_3_load_11 | 22 | 0.014674 | 0.0036776 | 0 | 0 |  | 1 | TRUE | wye
17 | LV_2041-7_0_3_load_16 | 25 | 0.011206 | 0.0028084 | 0 | 0 |  | 1 | TRUE | wye
18 | LV_2041-7_0_3_load_14 | 26 | 0.0021737 | 0.00054479 | 0 | 0 |  | 1 | TRUE | wye
19 | LV_2041-7_0_3_load_40 | 28 | 0.0037656 | 0.00094374 | 0 | 0 |  | 1 | TRUE | wye
20 | LV_2041-7_0_3_load_42 | 29 | 0.0063423 | 0.0015895 | 0 | 0 |  | 1 | TRUE | wye
21 | LV_2041-7_0_3_load_41 | 31 | 0.0031426 | 0.00078761 | 0 | 0 |  | 1 | TRUE | wye
22 | LV_2041-7_0_3_load_39 | 32 | 0.00098112 | 0.00024589 | 0 | 0 |  | 1 | TRUE | wye
23 | LV_2041-7_0_3_load_55 | 35 | 0.0051079 | 0.0012802 | 0 | 0 |  | 1 | TRUE | wye
24 | LV_2041-7_0_3_load_29 | 36 | 0.0086173 | 0.0021597 | 0 | 0 |  | 1 | TRUE | wye
25 | LV_2041-7_0_3_load_45 | 37 | 0.0035871 | 0.00089902 | 0 | 0 |  | 1 | TRUE | wye
26 | LV_2041-7_0_3_load_43 | 38 | 0.0011472 | 0.00028752 | 0 | 0 |  | 1 | TRUE | wye
27 | LV_2041-7_0_3_load_35 | 39 | 0.0058317 | 0.0014616 | 0 | 0 |  | 1 | TRUE | wye
28 | LV_2041-7_0_3_load_31 | 40 | 0.0030575 | 0.00076629 | 0 | 0 |  | 1 | TRUE | wye
29 | LV_2041-7_0_3_load_56 | 41 | 0.0033379 | 0.00083656 | 0 | 0 |  | 1 | TRUE | wye
30 | LV_2041-7_0_3_load_21 | 42 | 0.0092064 | 0.0023073 | 0 | 0 |  | 1 | TRUE | wye
31 | LV_2041-7_0_3_load_22 | 43 | 0.002384 | 0.00059748 | 0 | 0 |  | 1 | TRUE | wye
32 | LV_2041-7_0_3_load_23 | 44 | 0.004509 | 0.0011301 | 0 | 0 |  | 1 | TRUE | wye
33 | LV_2041-7_0_3_load_24 | 45 | 0.0030117 | 0.00075481 | 0 | 0 |  | 1 | TRUE | wye
34 | LV_2041-7_0_3_load_25 | 46 | 0.003194 | 0.00080048 | 0 | 0 |  | 1 | TRUE | wye
35 | LV_2041-7_0_3_load_47 | 47 | 0.0030453 | 0.00076321 | 0 | 0 |  | 1 | TRUE | wye
36 | LV_2041-7_0_3_load_30 | 48 | 0.0070346 | 0.001763 | 0 | 0 |  | 1 | TRUE | wye
37 | LV_2041-7_0_3_load_44 | 49 | 0.0043766 | 0.0010969 | 0 | 0 |  | 1 | TRUE | wye
38 | LV_2041-7_0_3_load_49 | 51 | 0.002684 | 0.00067266 | 0 | 0 |  | 1 | TRUE | wye
39 | LV_2041-7_0_3_load_32 | 52 | 0.0034121 | 0.00085515 | 0 | 0 |  | 1 | TRUE | wye
40 | LV_2041-7_0_3_load_57 | 54 | 0.0011257 | 0.00028213 | 0 | 0 |  | 1 | TRUE | wye
41 | LV_2041-7_0_3_load_52 | 55 | 0.0045109 | 0.0011305 | 0 | 0 |  | 1 | TRUE | wye

## ext_grid
| name | bus | vm_pu | va_degree | slack_weight | in_service
0 |  | 30 | 1 | 0 | 1 | TRUE

## line
| name | std_type | from_bus | to_bus | length_km | r_ohm_per_km | x_ohm_per_km | c_nf_per_km | g_us_per_km | max_i_ka | df | parallel | type | in_service
0 | LV_2041-7_0_3_line_0 | NAYY 4x150 SE | 0 | 1 | 0.016914 | 0.208 | 0.08 | 261 | 0 | 0.27 | 1 | 1 | cs | TRUE
1 | LV_2041-7_0_3_line_1 | NAYY 4x150 SE | 0 | 2 | 0.022544 | 0.208 | 0.08 | 261 | 0 | 0.27 | 1 | 1 | cs | TRUE
2 | LV_2041-7_0_3_line_2 | NAYY 4x150 SE | 1 | 3 | 0.025041 | 0.208 | 0.08 | 261 | 0 | 0.27 | 1 | 1 | cs | TRUE
3 | LV_2041-7_0_3_line_3 | NAYY 4x150 SE | 1 | 4 | 0.01321 | 0.208 | 0.08 | 261 | 0 | 0.27 | 1 | 1 | cs | TRUE
4 | LV_2041-7_0_3_line_4 | NAYY 4x150 SE | 2 | 5 | 0.024212 | 0.208 | 0.08 | 261 | 0 | 0.27 | 1 | 1 | cs | TRUE
5 | LV_2041-7_0_3_line_5 | NAYY 4x150 SE | 2 | 6 | 0.0089879 | 0.208 | 0.08 | 261 | 0 | 0.27 | 1 | 1 | cs | TRUE
6 | LV_2041-7_0_3_line_6 | NAYY 4x150 SE | 4 | 7 | 0.0027442 | 0.208 | 0.08 | 261 | 0 | 0.27 | 1 | 1 | cs | TRUE
7 | LV_2041-7_0_3_line_7 | NAYY 4x150 SE | 5 | 8 | 0.016012 | 0.208 | 0.08 | 261 | 0 | 0.27 | 1 | 1 | cs | TRUE
8 | LV_2041-7_0_3_line_8 | NAYY 4x150 SE | 6 | 9 | 0.021771 | 0.208 | 0.08 | 261 | 0 | 0.27 | 1 | 1 | cs | TRUE
9 | LV_2041-7_0_3_line_9 | NAYY 4x150 SE | 7 | 10 | 0.013387 | 0.208 | 0.08 | 261 | 0 | 0.27 | 1 | 1 | cs | TRUE
10 | LV_2041-7_0_3_line_10 | NAYY 4x150 SE | 8 | 11 | 0.019812 | 0.208 | 0.08 | 261 | 0 | 0.27 | 1 | 1 | cs | TRUE
11 | LV_2041-7_0_3_line_11 | NAYY 4x150 SE | 9 | 12 | 0.037022 | 0.208 | 0.08 | 261 | 0 | 0.27 | 1 | 1 | cs | TRUE
12 | LV_2041-7_0_3_line_12 | NAYY 4x150 SE | 9 | 13 | 0.028102 | 0.208 | 0.08 | 261 | 0 | 0.27 | 1 | 1 | cs | TRUE
13 | LV_2041-7_0_3_line_13 | NAYY 4x150 SE | 10 | 55 | 0.013697 | 0.208 | 0.08 | 261 | 0 | 0.27 | 1 | 1 | cs | TRUE
14 | LV_2041-7_0_3_line_14 | NAYY 4x150 SE | 11 | 48 | 0.0037568 | 0.208 | 0.08 | 261 | 0 | 0.27 | 1 | 1 | cs | TRUE
15 | LV_2041-7_0_3_line_15 | NAYY 4x150 SE | 14 | 15 | 0.020245 | 0.208 | 0.08 | 261 | 0 | 0.27 | 1 | 1 | cs | TRUE
16 | LV_2041-7_0_3_line_16 | NAYY 4x150 SE | 14 | 16 | 0.0085283 | 0.208 | 0.08 | 261 | 0 | 0.27 | 1 | 1 | cs | TRUE
17 | LV_2041-7_0_3_line_17 | NAYY 4x150 SE | 16 | 17 | 0.018289 | 0.208 | 0.08 | 261 | 0 | 0.27 | 1 | 1 | cs | TRUE
18 | LV_2041-7_0_3_line_18 | NAYY 4x150 SE | 17 | 18 | 0.009341 | 0.208 | 0.08 | 261 | 0 | 0.27 | 1 | 1 | cs | TRUE
19 | LV_2041-7_0_3_line_19 | NAYY 4x150 SE | 17 | 19 | 0.022442 | 0.208 | 0.08 | 261 | 0 | 0.27 | 1 | 1 | cs | TRUE
20 | LV_2041-7_0_3_line_20 | NAYY 4x150 SE | 18 | 20 | 0.010349 | 0.208 | 0.08 | 261 | 0 | 0.27 | 1 | 1 | cs | TRUE
21 | LV_2041-7_0_3_line_21 | NAYY 4x150 SE | 19 | 21 | 0.024149 | 0.208 | 0.08 | 261 | 0 | 0.27 | 1 | 1 | cs | TRUE
22 | LV_2041-7_0_3_line_22 | NAYY 4x150 SE | 20 | 37 | 0.0097253 | 0.208 | 0.08 | 261 | 0 | 0.27 | 1 | 1 | cs | TRUE
23 | LV_2041-7_0_3_line_23 | NAYY 4x150 SE | 21 | 25 | 0.046667 | 0.208 | 0.08 | 261 | 0 | 0.27 | 1 | 1 | cs | TRUE
24 | LV_2041-7_0_3_line_24 | NAYY 4x150 SE | 21 | 22 | 0.017529 | 0.208 | 0.08 | 261 | 0 | 0.27 | 1 | 1 | cs | TRUE
25 | LV_2041-7_0_3_line_25 | NAYY 4x150 SE | 22 | 23 | 0.0095488 | 0.208 | 0.08 | 261 | 0 | 0.27 | 1 | 1 | cs | TRUE
26 | LV_2041-7_0_3_line_26 | NAYY 4x150 SE | 23 | 24 | 0.021373 | 0.208 | 0.08 | 261 | 0 | 0.27 | 1 | 1 | cs | TRUE
27 | LV_2041-7_0_3_line_27 | NAYY 4x150 SE | 24 | 27 | 0.012322 | 0.208 | 0.08 | 261 | 0 | 0.27 | 1 | 1 | cs | TRUE
28 | LV_2041-7_0_3_line_28 | NAYY 4x150 SE | 24 | 28 | 0.0089629 | 0.208 | 0.08 | 261 | 0 | 0.27 | 1 | 2 | cs | TRUE
29 | LV_2041-7_0_3_line_29 | NAYY 4x150 SE | 25 | 29 | 0.0010197 | 0.208 | 0.08 | 261 | 0 | 0.27 | 1 | 1 | cs | TRUE
30 | LV_2041-7_0_3_line_30 | NAYY 4x150 SE | 26 | 27 | 0.013885 | 0.208 | 0.08 | 261 | 0 | 0.27 | 1 | 1 | cs | TRUE
31 | LV_2041-7_0_3_line_31 | NAYY 4x150 SE | 27 | 36 | 0.013668 | 0.208 | 0.08 | 261 | 0 | 0.27 | 1 | 1 | cs | TRUE
32 | LV_2041-7_0_3_line_32 | NAYY 4x150 SE | 28 | 32 | 0.017688 | 0.208 | 0.08 | 261 | 0 | 0.27 | 1 | 2 | cs | TRUE
33 | LV_2041-7_0_3_line_33 | NAYY 4x150 SE | 30 | 31 | 0.011127 | 0.208 | 0.08 | 261 | 0 | 0.27 | 1 | 1 | cs | TRUE
34 | LV_2041-7_0_3_line_34 | NAYY 4x150 SE | 30 | 32 | 0.023697 | 0.208 | 0.08 | 261 | 0 | 0.27 | 1 | 2 | cs | TRUE
35 | LV_2041-7_0_3_line_35 | NAYY 4x150 SE | 31 | 38 | 0.015625 | 0.208 | 0.08 | 261 | 0 | 0.27 | 1 | 1 | cs | TRUE
36 | LV_2041-7_0_3_line_36 | NAYY 4x150 SE | 33 | 34 | 0.039303 | 0.208 | 0.08 | 261 | 0 | 0.27 | 1 | 1 | cs | TRUE
37 | LV_2041-7_0_3_line_37 | NAYY 4x150 SE | 33 | 35 | 0.048694 | 0.208 | 0.08 | 261 | 0 | 0.27 | 1 | 1 | cs | TRUE
38 | LV_2041-7_0_3_line_38 | NAYY 4x150 SE | 34 | 39 | 0.020587 | 0.208 | 0.08 | 261 | 0 | 0.27 | 1 | 1 | cs | TRUE
39 | LV_2041-7_0_3_line_39 | NAYY 4x150 SE | 34 | 40 | 0.017936 | 0.208 | 0.08 | 261 | 0 | 0.27 | 1 | 1 | cs | TRUE
40 | LV_2041-7_0_3_line_40 | NAYY 4x150 SE | 35 | 41 | 0.029304 | 0.208 | 0.08 | 261 | 0 | 0.27 | 1 | 1 | cs | TRUE
41 | LV_2041-7_0_3_line_41 | NAYY 4x150 SE | 36 | 50 | 0.014653 | 0.208 | 0.08 | 261 | 0 | 0.27 | 1 | 1 | cs | TRUE
42 | LV_2041-7_0_3_line_42 | NAYY 4x150 SE | 37 | 45 | 0.0011708 | 0.208 | 0.08 | 261 | 0 | 0.27 | 1 | 1 | cs | TRUE
43 | LV_2041-7_0_3_line_43 | NAYY 4x150 SE | 38 | 49 | 0.006881 | 0.208 | 0.08 | 261 | 0 | 0.27 | 1 | 1 | cs | TRUE
44 | LV_2041-7_0_3_line_44 | NAYY 4x150 SE | 39 | 55 | 0.011574 | 0.208 | 0.08 | 261 | 0 | 0.27 | 1 | 1 | cs | TRUE
45 | LV_2041-7_0_3_line_45 | NAYY 4x150 SE | 40 | 52 | 0.014331 | 0.208 | 0.08 | 261 | 0 | 0.27 | 1 | 1 | cs | TRUE
46 | LV_2041-7_0_3_line_46 | NAYY 4x150 SE | 42 | 43 | 0.012561 | 0.208 | 0.08 | 261 | 0 | 0.27 | 1 | 1 | cs | TRUE
47 | LV_2041-7_0_3_line_47 | NAYY 4x150 SE | 42 | 44 | 0.0070165 | 0.208 | 0.08 | 261 | 0 | 0.27 | 1 | 1 | cs | TRUE
48 | LV_2041-7_0_3_line_48 | NAYY 4x150 SE | 43 | 45 | 0.010149 | 0.208 | 0.08 | 261 | 0 | 0.27 | 1 | 1 | cs | TRUE
49 | LV_2041-7_0_3_line_49 | NAYY 4x150 SE | 44 | 46 | 0.023933 | 0.208 | 0.08 | 261 | 0 | 0.27 | 1 | 1 | cs | TRUE
50 | LV_2041-7_0_3_line_50 | NAYY 4x150 SE | 46 | 47 | 0.02043 | 0.208 | 0.08 | 261 | 0 | 0.27 | 1 | 1 | cs | TRUE
51 | LV_2041-7_0_3_line_51 | NAYY 4x150 SE | 48 | 49 | 0.0024619 | 0.208 | 0.08 | 261 | 0 | 0.27 | 1 | 1 | cs | TRUE
52 | LV_2041-7_0_3_line_52 | NAYY 4x150 SE | 50 | 51 | 0.042924 | 0.208 | 0.08 | 261 | 0 | 0.27 | 1 | 1 | cs | TRUE
53 | LV_2041-7_0_3_line_53 | NAYY 4x150 SE | 52 | 53 | 0.012165 | 0.208 | 0.08 | 261 | 0 | 0.27 | 1 | 1 | cs | TRUE
54 | LV_2041-7_0_3_line_54 | NAYY 4x150 SE | 53 | 54 | 0.015816 | 0.208 | 0.08 | 261 | 0 | 0.27 | 1 | 1 | cs | TRUE

## trafo
| name | std_type | hv_bus | lv_bus | sn_mva | vn_hv_kv | vn_lv_kv | vk_percent | vkr_percent | pfe_kw | i0_percent | shift_degree | tap_side | tap_neutral | tap_min | tap_max | tap_step_percent | tap_step_degree | tap_pos | tap_phase_shifter | parallel | df | in_service
0 | LV_2041-7_0_3_trafo_19 | 0.25 MVA 20/0.4 kV | 56 | 30 | 0.25 | 20 | 0.4 | 6 | 1.44 | 0.8 | 0.32 | 150 | hv | 0 | -2 | 2 | 2.5 | 0 | 0 | FALSE | 1 | 1 | TRUE

## line_geodata
| x0 | y0 | x1 | y1 | x2 | y2 | x3 | y3 | x4 | y4
0 | 2565193.2816 | 1193257.3543 | 2565197.2455 | 1193261.4112 | 2565200.2132 | 1193265.8296 | 2565202.2196 | 1193271.3987
1 | 2565201.3752 | 1193293.8603 | 2565202.7585 | 1193277.5322 | 2565202.2196 | 1193271.3987
2 | 2565193.2816 | 1193257.3543 | 2565208.7217 | 1193237.6091
3 | 2565193.2816 | 1193257.3543 | 2565182.6499 | 1193249.5134
4 | 2565201.3752 | 1193293.8603 | 2565177.8291 | 1193288.2189
5 | 2565201.3752 | 1193293.8603 | 2565210.2418 | 1193295.3317
6 | 2565182.6499 | 1193249.5134 | 2565180.4414 | 1193247.8847
7 | 2565177.8291 | 1193288.2189 | 2565173.4723 | 1193287.175 | 2565163.986 | 1193286.2743 | 2565161.9993 | 1193286.5252
8 | 2565231.9029 | 1193295.85 | 2565224.6811 | 1193296.4147 | 2565216.648 | 1193296.3948 | 2565210.2418 | 1193295.3317
9 | 2565169.2885 | 1193240.723 | 2565171.5659 | 1193241.339 | 2565180.4414 | 1193247.8847
10 | 2565143.3239 | 1193292.5334 | 2565154.847 | 1193287.4283 | 2565161.9993 | 1193286.5252
11 | 2565231.9029 | 1193295.85 | 2565236.9777 | 1193294.353 | 2565242.458 | 1193291.8308 | 2565248.8896 | 1193286.446 | 2565259.4195 | 1193272.7075
12 | 2565231.9029 | 1193295.85 | 2565252.6873 | 1193314.7643
13 | 2565156.0669 | 1193237.1464 | 2565169.2885 | 1193240.723
14 | 2565143.3239 | 1193292.5334 | 2565139.8891 | 1193294.0552
15 | 2564996.0697 | 1193304.1201 | 2564995.4596 | 1193304.2038 | 2564975.9334 | 1193306.2104
16 | 2564996.0697 | 1193304.1201 | 2565004.5189 | 1193302.9612
17 | 2565022.6385 | 1193300.4757 | 2565004.5189 | 1193302.9612
18 | 2565022.6385 | 1193300.4757 | 2565031.9058 | 1193299.1096
19 | 2565022.6385 | 1193300.4757 | 2565037.1434 | 1193317.6
20 | 2565031.9058 | 1193299.1096 | 2565034.4916 | 1193289.089 | 2565034.4916 | 1193289.089
21 | 2565057.8549 | 1193330.0188 | 2565037.1434 | 1193317.6
22 | 2565034.4916 | 1193289.089 | 2565039.002 | 1193280.4728
23 | 2565057.8549 | 1193330.0188 | 2565048.237 | 1193340.4697 | 2565039.8352 | 1193346.4555 | 2565025.9301 | 1193363.6945
24 | 2565057.8549 | 1193330.0188 | 2565062.2624 | 1193335.6293 | 2565070.5416 | 1193341.914
25 | 2565078.1473 | 1193347.6873 | 2565070.5416 | 1193341.914
26 | 2565096.9785 | 1193357.8938 | 2565078.1473 | 1193347.6873
27 | 2565096.9785 | 1193357.8938 | 2565092.4041 | 1193369.3379
28 | 2565096.9785 | 1193357.8938 | 2565099.4753 | 1193349.2857
29 | 2565025.2899 | 1193364.4882 | 2565025.9301 | 1193363.6945
30 | 2565092.4041 | 1193369.3379 | 2565079.8834 | 1193363.3357
31 | 2565092.4041 | 1193369.3379 | 2565086.0751 | 1193381.4521
32 | 2565103.6073 | 1193332.1377 | 2565103.0446 | 1193336.9803 | 2565099.4753 | 1193349.2857
33 | 2565106.8878 | 1193308.6757 | 2565117.0609 | 1193304.1688
34 | 2565106.8878 | 1193308.6757 | 2565105.0327 | 1193319.8705 | 2565103.6073 | 1193332.1377
35 | 2565131.347 | 1193297.8396 | 2565117.0609 | 1193304.1688
36 | 2565109.8535 | 1193259.3427 | 2565126.9929 | 1193223.9566
37 | 2565109.8535 | 1193259.3427 | 2565092.6604 | 1193247.7814 | 2565101.1929 | 1193221.1393
38 | 2565126.9929 | 1193223.9566 | 2565144.8943 | 1193234.1242
39 | 2565126.9929 | 1193223.9566 | 2565134.9816 | 1193207.8974
40 | 2565077.3824 | 1193204.0582 | 2565101.1929 | 1193221.1393
41 | 2565079.29 | 1193394.4394 | 2565086.0751 | 1193381.4521
42 | 2565039.545 | 1193279.4356 | 2565039.002 | 1193280.4728
43 | 2565131.347 | 1193297.8396 | 2565137.6382 | 1193295.0524
44 | 2565156.0669 | 1193237.1464 | 2565144.8943 | 1193234.1242 | 2565144.8943 | 1193234.1242
45 | 2565142.3166 | 1193195.6072 | 2565136.8988 | 1193204.0434 | 2565134.9816 | 1193207.8974
46 | 2565044.2521 | 1193270.4438 | 2565050.969 | 1193259.8292
47 | 2565054.7209 | 1193253.9001 | 2565050.969 | 1193259.8292
48 | 2565039.545 | 1193279.4356 | 2565044.2521 | 1193270.4438 | 2565044.2521 | 1193270.4438
49 | 2565067.5183 | 1193233.6765 | 2565054.7209 | 1193253.9001
50 | 2565067.5183 | 1193233.6765 | 2565067.5183 | 1193233.6765 | 2565052.8054 | 1193219.5015
51 | 2565137.6382 | 1193295.0524 | 2565139.8891 | 1193294.0552
52 | 2565079.29 | 1193394.4394 | 2565117.1835 | 1193414.6021
53 | 2565149.9872 | 1193186.1684 | 2565142.503 | 1193195.3171 | 2565142.3166 | 1193195.6072
54 | 2565149.9872 | 1193186.1684 | 2565145.6147 | 1193170.9693

## bus_geodata
| x | y | coords
0 | 2565202.2196 | 1193271.3987
1 | 2565193.2816 | 1193257.3543
2 | 2565201.3752 | 1193293.8603
3 | 2565208.7217 | 1193237.6091
4 | 2565182.6499 | 1193249.5134
5 | 2565177.8291 | 1193288.2189
6 | 2565210.2418 | 1193295.3317
7 | 2565180.4414 | 1193247.8847
8 | 2565161.9993 | 1193286.5252
9 | 2565231.9029 | 1193295.85
10 | 2565169.2885 | 1193240.723
11 | 2565143.3239 | 1193292.5334
12 | 2565259.4195 | 1193272.7075
13 | 2565252.6873 | 1193314.7643
14 | 2564996.0697 | 1193304.1201
15 | 2564975.9334 | 1193306.2104
16 | 2565004.5189 | 1193302.9612
17 | 2565022.6385 | 1193300.4757
18 | 2565031.9058 | 1193299.1096
19 | 2565037.1434 | 1193317.6
20 | 2565034.4916 | 1193289.089
21 | 2565057.8549 | 1193330.0188
22 | 2565070.5416 | 1193341.914
23 | 2565078.1473 | 1193347.6873
24 | 2565096.9785 | 1193357.8938
25 | 2565025.9301 | 1193363.6945
26 | 2565079.8834 | 1193363.3357
27 | 2565092.4041 | 1193369.3379
28 | 2565099.4753 | 1193349.2857
29 | 2565025.2899 | 1193364.4882
30 | 2565106.8878 | 1193308.6757
31 | 2565117.0609 | 1193304.1688
32 | 2565103.6073 | 1193332.1377
33 | 2565109.8535 | 1193259.3427
34 | 2565126.9929 | 1193223.9566
35 | 2565101.1929 | 1193221.1393
36 | 2565086.0751 | 1193381.4521
37 | 2565039.002 | 1193280.4728
38 | 2565131.347 | 1193297.8396
39 | 2565144.8943 | 1193234.1242
40 | 2565134.9816 | 1193207.8974
41 | 2565077.3824 | 1193204.0582
42 | 2565050.969 | 1193259.8292
43 | 2565044.2521 | 1193270.4438
44 | 2565054.7209 | 1193253.9001
45 | 2565039.545 | 1193279.4356
46 | 2565067.5183 | 1193233.6765
47 | 2565052.8054 | 1193219.5015
48 | 2565139.8891 | 1193294.0552
49 | 2565137.6382 | 1193295.0524
50 | 2565079.29 | 1193394.4394
51 | 2565117.1835 | 1193414.6021
52 | 2565142.3166 | 1193195.6072
53 | 2565149.9872 | 1193186.1684
54 | 2565145.6147 | 1193170.9693
55 | 2565156.0669 | 1193237.1464
56 | 2565088.8885 | 1193288.2588

## line_std_types
| c_nf_per_km | r_ohm_per_km | x_ohm_per_km | max_i_ka | type | q_mm2 | alpha | voltage_rating
NAYY 4x50 SE | 210 | 0.642 | 0.083 | 0.142 | cs | 50 | 0.00403 | LV
NAYY 4x120 SE | 264 | 0.225 | 0.08 | 0.242 | cs | 120 | 0.00403 | LV
NAYY 4x150 SE | 261 | 0.208 | 0.08 | 0.27 | cs | 150 | 0.00403 | LV
NA2XS2Y 1x95 RM/25 12/20 kV | 216 | 0.313 | 0.132 | 0.252 | cs | 95 | 0.00403 | MV
NA2XS2Y 1x185 RM/25 12/20 kV | 273 | 0.161 | 0.117 | 0.362 | cs | 185 | 0.00403 | MV
NA2XS2Y 1x240 RM/25 12/20 kV | 304 | 0.122 | 0.112 | 0.421 | cs | 240 | 0.00403 | MV
NA2XS2Y 1x95 RM/25 6/10 kV | 315 | 0.313 | 0.123 | 0.249 | cs | 95 | 0.00403 | MV
NA2XS2Y 1x185 RM/25 6/10 kV | 406 | 0.161 | 0.11 | 0.358 | cs | 185 | 0.00403 | MV
NA2XS2Y 1x240 RM/25 6/10 kV | 456 | 0.122 | 0.105 | 0.416 | cs | 240 | 0.00403 | MV
NA2XS2Y 1x150 RM/25 12/20 kV | 250 | 0.206 | 0.116 | 0.319 | cs | 150 | 0.00403 | MV
NA2XS2Y 1x120 RM/25 12/20 kV | 230 | 0.253 | 0.119 | 0.283 | cs | 120 | 0.00403 | MV
NA2XS2Y 1x70 RM/25 12/20 kV | 190 | 0.443 | 0.132 | 0.22 | cs | 70 | 0.00403 | MV
NA2XS2Y 1x150 RM/25 6/10 kV | 360 | 0.206 | 0.11 | 0.315 | cs | 150 | 0.00403 | MV
NA2XS2Y 1x120 RM/25 6/10 kV | 340 | 0.253 | 0.113 | 0.28 | cs | 120 | 0.00403 | MV
NA2XS2Y 1x70 RM/25 6/10 kV | 280 | 0.443 | 0.123 | 0.217 | cs | 70 | 0.00403 | MV
N2XS(FL)2Y 1x120 RM/35 64/110 kV | 112 | 0.153 | 0.166 | 0.366 | cs | 120 | 0.00393 | HV
N2XS(FL)2Y 1x185 RM/35 64/110 kV | 125 | 0.099 | 0.156 | 0.457 | cs | 185 | 0.00393 | HV
N2XS(FL)2Y 1x240 RM/35 64/110 kV | 135 | 0.075 | 0.149 | 0.526 | cs | 240 | 0.00393 | HV
N2XS(FL)2Y 1x300 RM/35 64/110 kV | 144 | 0.06 | 0.144 | 0.588 | cs | 300 | 0.00393 | HV
15-AL1/3-ST1A 0.4 | 11 | 1.8769 | 0.35 | 0.105 | ol | 16 | 0.00403 | LV
24-AL1/4-ST1A 0.4 | 11.25 | 1.2012 | 0.335 | 0.14 | ol | 24 | 0.00403 | LV
48-AL1/8-ST1A 0.4 | 12.2 | 0.5939 | 0.3 | 0.21 | ol | 48 | 0.00403 | LV
94-AL1/15-ST1A 0.4 | 13.2 | 0.306 | 0.29 | 0.35 | ol | 94 | 0.00403 | LV
34-AL1/6-ST1A 10.0 | 9.7 | 0.8342 | 0.36 | 0.17 | ol | 34 | 0.00403 | MV
48-AL1/8-ST1A 10.0 | 10.1 | 0.5939 | 0.35 | 0.21 | ol | 48 | 0.00403 | MV
70-AL1/11-ST1A 10.0 | 10.4 | 0.4132 | 0.339 | 0.29 | ol | 70 | 0.00403 | MV
94-AL1/15-ST1A 10.0 | 10.75 | 0.306 | 0.33 | 0.35 | ol | 94 | 0.00403 | MV
122-AL1/20-ST1A 10.0 | 11.1 | 0.2376 | 0.323 | 0.41 | ol | 122 | 0.00403 | MV
149-AL1/24-ST1A 10.0 | 11.25 | 0.194 | 0.315 | 0.47 | ol | 149 | 0.00403 | MV
34-AL1/6-ST1A 20.0 | 9.15 | 0.8342 | 0.382 | 0.17 | ol | 34 | 0.00403 | MV
48-AL1/8-ST1A 20.0 | 9.5 | 0.5939 | 0.372 | 0.21 | ol | 48 | 0.00403 | MV
70-AL1/11-ST1A 20.0 | 9.7 | 0.4132 | 0.36 | 0.29 | ol | 70 | 0.00403 | MV
94-AL1/15-ST1A 20.0 | 10 | 0.306 | 0.35 | 0.35 | ol | 94 | 0.00403 | MV
122-AL1/20-ST1A 20.0 | 10.3 | 0.2376 | 0.344 | 0.41 | ol | 122 | 0.00403 | MV
149-AL1/24-ST1A 20.0 | 10.5 | 0.194 | 0.337 | 0.47 | ol | 149 | 0.00403 | MV
184-AL1/30-ST1A 20.0 | 10.75 | 0.1571 | 0.33 | 0.535 | ol | 184 | 0.00403 | MV
243-AL1/39-ST1A 20.0 | 11 | 0.1188 | 0.32 | 0.645 | ol | 243 | 0.00403 | MV
48-AL1/8-ST1A 110.0 | 8 | 0.5939 | 0.46 | 0.21 | ol | 48 | 0.00403 | HV
70-AL1/11-ST1A 110.0 | 8.4 | 0.4132 | 0.45 | 0.29 | ol | 70 | 0.00403 | HV
94-AL1/15-ST1A 110.0 | 8.65 | 0.306 | 0.44 | 0.35 | ol | 94 | 0.00403 | HV
122-AL1/20-ST1A 110.0 | 8.5 | 0.2376 | 0.43 | 0.41 | ol | 122 | 0.00403 | HV
149-AL1/24-ST1A 110.0 | 8.75 | 0.194 | 0.41 | 0.47 | ol | 149 | 0.00403 | HV
184-AL1/30-ST1A 110.0 | 8.8 | 0.1571 | 0.4 | 0.535 | ol | 184 | 0.00403 | HV
243-AL1/39-ST1A 110.0 | 9 | 0.1188 | 0.39 | 0.645 | ol | 243 | 0.00403 | HV
305-AL1/39-ST1A 110.0 | 9.2 | 0.0949 | 0.38 | 0.74 | ol | 305 | 0.00403 | HV
490-AL1/64-ST1A 110.0 | 9.75 | 0.059 | 0.37 | 0.96 | ol | 490 | 0.00403 | HV
679-AL1/86-ST1A 110.0 | 9.95 | 0.042 | 0.36 | 1.15 | ol | 679 | 0.00403 | HV
490-AL1/64-ST1A 220.0 | 10 | 0.059 | 0.285 | 0.96 | ol | 490 | 0.00403 | HV
679-AL1/86-ST1A 220.0 | 11.7 | 0.042 | 0.275 | 1.15 | ol | 679 | 0.00403 | HV
490-AL1/64-ST1A 380.0 | 11 | 0.059 | 0.253 | 0.96 | ol | 490 | 0.00403 | HV
679-AL1/86-ST1A 380.0 | 14.6 | 0.042 | 0.25 | 1.15 | ol | 679 | 0.00403 | HV

## trafo_std_types
| i0_percent | pfe_kw | vkr_percent | sn_mva | vn_lv_kv | vn_hv_kv | vk_percent | shift_degree | vector_group | tap_side | tap_neutral | tap_min | tap_max | tap_step_degree | tap_step_percent | tap_phase_shifter
160 MVA 380/110 kV | 0.06 | 60 | 0.25 | 160 | 110 | 380 | 12.2 | 0 | Yy0 | hv | 0 | -9 | 9 | 0 | 1.5 | FALSE
100 MVA 220/110 kV | 0.06 | 55 | 0.26 | 100 | 110 | 220 | 12 | 0 | Yy0 | hv | 0 | -9 | 9 | 0 | 1.5 | FALSE
63 MVA 110/20 kV | 0.04 | 22 | 0.32 | 63 | 20 | 110 | 18 | 150 | YNd5 | hv | 0 | -9 | 9 | 0 | 1.5 | FALSE
40 MVA 110/20 kV | 0.05 | 18 | 0.34 | 40 | 20 | 110 | 16.2 | 150 | YNd5 | hv | 0 | -9 | 9 | 0 | 1.5 | FALSE
25 MVA 110/20 kV | 0.07 | 14 | 0.41 | 25 | 20 | 110 | 12 | 150 | YNd5 | hv | 0 | -9 | 9 | 0 | 1.5 | FALSE
63 MVA 110/10 kV | 0.04 | 22 | 0.32 | 63 | 10 | 110 | 18 | 150 | YNd5 | hv | 0 | -9 | 9 | 0 | 1.5 | FALSE
40 MVA 110/10 kV | 0.05 | 18 | 0.34 | 40 | 10 | 110 | 16.2 | 150 | YNd5 | hv | 0 | -9 | 9 | 0 | 1.5 | FALSE
25 MVA 110/10 kV | 0.07 | 14 | 0.41 | 25 | 10 | 110 | 12 | 150 | YNd5 | hv | 0 | -9 | 9 | 0 | 1.5 | FALSE
0.25 MVA 20/0.4 kV | 0.32 | 0.8 | 1.44 | 0.25 | 0.4 | 20 | 6 | 150 | Yzn5 | hv | 0 | -2 | 2 | 0 | 2.5 | FALSE
0.4 MVA 20/0.4 kV | 0.3375 | 1.35 | 1.425 | 0.4 | 0.4 | 20 | 6 | 150 | Dyn5 | hv | 0 | -2 | 2 | 0 | 2.5 | FALSE
0.63 MVA 20/0.4 kV | 0.2619 | 1.65 | 1.206 | 0.63 | 0.4 | 20 | 6 | 150 | Dyn5 | hv | 0 | -2 | 2 | 0 | 2.5 | FALSE
0.25 MVA 10/0.4 kV | 0.24 | 0.6 | 1.2 | 0.25 | 0.4 | 10 | 4 | 150 | Dyn5 | hv | 0 | -2 | 2 | 0 | 2.5 | FALSE
0.4 MVA 10/0.4 kV | 0.2375 | 0.95 | 1.325 | 0.4 | 0.4 | 10 | 4 | 150 | Dyn5 | hv | 0 | -2 | 2 | 0 | 2.5 | FALSE
0.63 MVA 10/0.4 kV | 0.1873 | 1.18 | 1.0794 | 0.63 | 0.4 | 10 | 4 | 150 | Dyn5 | hv | 0 | -2 | 2 | 0 | 2.5 | FALSE

## trafo3w_std_types
| sn_hv_mva | sn_mv_mva | sn_lv_mva | vn_hv_kv | vn_mv_kv | vn_lv_kv | vk_hv_percent | vk_mv_percent | vk_lv_percent | vkr_hv_percent | vkr_mv_percent | vkr_lv_percent | pfe_kw | i0_percent | shift_mv_degree | shift_lv_degree | vector_group | tap_side | tap_neutral | tap_min | tap_max | tap_step_percent
63/25/38 MVA 110/20/10 kV | 63 | 25 | 38 | 110 | 20 | 10 | 10.4 | 10.4 | 10.4 | 0.28 | 0.32 | 0.35 | 35 | 0.89 | 0 | 0 | YN0yn0yn0 | hv | 0 | -10 | 10 | 1.2
63/25/38 MVA 110/10/10 kV | 63 | 25 | 38 | 110 | 10 | 10 | 10.4 | 10.4 | 10.4 | 0.28 | 0.32 | 0.35 | 35 | 0.89 | 0 | 0 | YN0yn0yn0 | hv | 0 | -10 | 10 | 1.2

## fuse_std_types
| fuse_type | i_rated_a | t_avg | t_min | t_total | x_avg | x_min | x_total
HV 100A | HV 100A | 100 | 0 | [10.0, 3.64, 0.854, 0.281, 0.1, 0.0531, 0.022, 0.01] | [10.0, 4.267, 1.21, 0.403, 0.1, 0.058, 0.022, 0.01] | 0 | [300.0, 350.0, 450.0, 550.0, 700.0, 850.0, 1200.0, 1752.0] | [600.0, 700.0, 900.0, 1150.0, 1665.0, 2000.0, 3000.0, 4313.0]
HV 10A | HV 10A | 10 | 0 | [10.0, 1675.0, 0.344, 0.156, 0.1, 0.0417, 0.0171, 0.01] | [10.0, 1.3, 0.3, 0.155, 0.1, 0.0555, 0.023, 0.01] | 0 | [30.0, 32.0, 35.0, 37.0, 39.0, 50.0, 70.0, 88.0] | [60.0, 70.0, 80.0, 87.0, 94.0, 110.0, 150.0, 216.0]
HV 125A | HV 125A | 125 | 0 | [10.0, 1.82, 0.344, 0.1, 0.0467, 0.0269, 0.01] | [10.0, 2.478, 0.426, 0.1, 0.0427, 0.0211, 0.01] | 0 | [375.0, 500.0, 700.0, 925.0, 1200.0, 1500.0, 2341.0] | [750.0, 1000.0, 1500.0, 2200.0, 3000.0, 4000.0, 5765.0]
HV 160A | HV 160A | 160 | 0 | [10.0, 4.15, 1.03, 0.198, 0.1, 0.051, 0.0172, 0.01] | [10.0, 2.3, 0.734, 0.274, 0.1, 0.046, 0.0177, 0.01] | 0 | [480.0, 550.0, 700.0, 1000.0, 1260.0, 1600.0, 2500.0, 3227.0] | [960.0, 1300.0, 1700.0, 2200.0, 2996.0, 4000.0, 6000.0, 7946.0]
HV 16A | HV 16A | 16 | 0 | [10.0, 0.352, 0.164, 0.1, 0.0649, 0.0342, 0.01] | [10.0, 2.34, 0.722, 0.181, 0.1, 0.055, 0.0296, 0.01] | 0 | [48.0, 60.0, 65.0, 71.0, 80.0, 100.0, 162.0] | [96.0, 110.0, 125.0, 150.0, 168.0, 200.0, 250.0, 398.0]
HV 200A | HV 200A | 200 | 0 | [10.0, 4.267, 1.21, 0.403, 0.1, 0.058, 0.022, 0.01] | [10.0, 3.73, 1.654, 0.328, 0.1, 0.0531, 0.019, 0.01] | 0 | [600.0, 700.0, 900.0, 1150.0, 1665.0, 2000.0, 3000.0, 4313.0] | [1200.0, 1500.0, 1800.0, 2700.0, 3960.0, 5000.0, 7500.0, 10620.0]
HV 20A | HV 20A | 20 | 0 | [10.0, 1.3, 0.3, 0.155, 0.1, 0.0555, 0.023, 0.01] | [10.0, 1.3, 0.161, 0.1, 0.0611, 0.0399, 0.0141, 0.01] | 0 | [60.0, 70.0, 80.0, 87.0, 94.0, 110.0, 150.0, 216.0] | [120.0, 150.0, 200.0, 223.0, 260.0, 300.0, 450.0, 532.0]
HV 25A | HV 25A | 25 | 0 | [10.0, 2.512, 0.833, 0.299, 0.1, 0.0372, 0.0223, 0.01] | [10.0, 3.125, 0.597, 0.198, 0.1, 0.0378, 0.022, 0.01] | 0 | [75.0, 82.0, 90.0, 100.0, 124.0, 170.0, 200.0, 289.0] | [150.0, 170.0, 210.0, 250.0, 294.0, 400.0, 500.0, 711.0]
HV 31.5A | HV 31.5A | 31.5 | 0 | [10.0, 2.34, 0.722, 0.181, 0.1, 0.055, 0.0296, 0.01] | [10.0, 2.84, 0.368, 0.164, 0.1, 0.0621, 0.0378, 0.0195, 0.01] | 0 | [95.0, 110.0, 125.0, 150.0, 165.0, 200.0, 250.0, 390.0] | [189.0, 220.0, 300.0, 350.0, 393.0, 450.0, 530.0, 700.0, 960.0]
HV 40A | HV 40A | 40 | 0 | [10.0, 1.3, 0.161, 0.1, 0.0611, 0.0399, 0.0141, 0.01] | [10.0, 2.05, 0.369, 0.198, 0.1, 0.051, 0.0298, 0.01] | 0 | [120.0, 150.0, 200.0, 223.0, 260.0, 300.0, 450.0, 532.0] | [240.0, 300.0, 400.0, 450.0, 530.0, 650.0, 800.0, 1311.0]
HV 50A | HV 50A | 50 | 0 | [10.0, 3.215, 0.597, 0.198, 0.1, 0.0378, 0.022, 0.01] | [10.0, 3.64, 0.854, 0.281, 0.1, 0.0531, 0.022, 0.01] | 0 | [150.0, 170.0, 210.0, 250.0, 294.0, 400.0, 500.0, 711.0] | [300.0, 350.0, 450.0, 550.0, 700.0, 850.0, 1200.0, 1752.0]
HV 6.3A | HV 6.3A | 6.3 | 0 | [10.0, 1.39, 0.344, 0.168, 0.1, 0.056, 0.0263, 0.01] | [10.0, 1.711, 0.516, 0.198, 0.1, 0.0634, 0.0303, 0.01] | 0 | [19.0, 19.5, 20.4, 20.8, 22.0, 25.0, 32.0, 48.0] | [38.0, 40.0, 43.0, 48.0, 53.0, 60.0, 75.0, 118.0]
HV 63A | HV 63A | 63 | 0 | [10.0, 2.84, 0.368, 0.164, 0.1, 0.0621, 0.0378, 0.0195, 0.01] | [10.0, 1.82, 0.344, 0.1, 0.0467, 0.0269, 0.01] | 0 | [189.0, 220.0, 300.0, 350.0, 393.0, 450.0, 530.0, 700.0, 961.0] | [378.0, 500.0, 700.0, 934.0, 1200.0, 1500.0, 2366.0]
HV 80A | HV 80A | 80 | 0 | [10.0, 2.05, 0.369, 0.198, 0.1, 0.051, 0.0298, 0.01] | [10.0, 4.15, 1.03, 0.198, 0.1, 0.051, 0.0172, 0.01] | 0 | [240.0, 300.0, 400.0, 450.0, 530.0, 650.0, 800.0, 1311.0] | [480.0, 550.0, 700.0, 1000.0, 1260.0, 1600.0, 2500.0, 3227.0]
Siemens NH-1-100 | Siemens NH-1-100 | 100 | [5400.0, 2000.0, 400.0, 20.0, 1.0, 0.2, 0.012, 0.004] | 0 | 0 | [150.0, 190.0, 250.0, 430.0, 900.0, 1250.0, 2700.0, 3600.0] | 0 | 0
Siemens NH-1-125 | Siemens NH-1-125 | 125 | [4800.0, 120.0, 7.0, 0.1, 0.004] | 0 | 0 | [180.0, 400.0, 740.0, 2000.0, 4250.0] | 0 | 0
Siemens NH-1-16 | Siemens NH-1-16 | 16 | [4000.0, 400.0, 2.0, 0.1, 0.04, 0.01] | 0 | 0 | [26.0, 35.0, 75.0, 150.0, 200.0, 300.0] | 0 | 0
Siemens NH-1-160 | Siemens NH-1-160 | 160 | [4800.0, 120.0, 7.0, 0.1, 0.004] | 0 | 0 | [210.0, 500.0, 900.0, 2300.0, 5000.0] | 0 | 0
Siemens NH-1-25 | Siemens NH-1-25 | 25 | [4000.0, 1000.0, 10.0, 0.2, 0.02, 0.01] | 0 | 0 | [40.0, 50.0, 100.0, 210.0, 400.0, 500.0] | 0 | 0
Siemens NH-1-50 | Siemens NH-1-50 | 50 | [4000.0, 40.0, 4.0, 1.0, 0.02, 0.01] | 0 | 0 | [86.0, 200.0, 300.0, 400.0, 1000.0, 1280.0] | 0 | 0
Siemens NH-1-63 | Siemens NH-1-63 | 63 | [4000.0, 100.0, 10.0, 2.0, 0.04, 0.01] | 0 | 0 | [100.0, 200.0, 300.0, 400.0, 1000.0, 1500.0] | 0 | 0
Siemens NH-1-80 | Siemens NH-1-80 | 80 | [4800.0, 120.0, 7.0, 0.1, 0.01] | 0 | 0 | [150.58, 250.0, 450.0, 1150.0, 2470.0] | 0 | 0
Siemens NH-2-1000 | Siemens NH-2-1000 | 1000 | [4800.0, 120.0, 7.0, 0.1, 0.004] | 0 | 0 | [1900.0, 3500.0, 8400.0, 24000.0, 52000.0] | 0 | 0
Siemens NH-2-200 | Siemens NH-2-200 | 200 | [4800.0, 120.0, 7.0, 0.1, 0.004] | 0 | 0 | [280.0, 650.0, 1200.0, 3000.0, 7000.0] | 0 | 0
Siemens NH-2-224 | Siemens NH-2-224 | 224 | [4800.0, 120.0, 7.0, 0.2, 0.04, 0.004] | 0 | 0 | [400.0, 750.0, 1453.0, 3025.0, 4315.0, 7600.0] | 0 | 0
Siemens NH-2-250 | Siemens NH-2-250 | 250 | [4800.0, 120.0, 7.0, 0.1, 0.004] | 0 | 0 | [450.0, 800.0, 1650.0, 4000.0, 8500.0] | 0 | 0
Siemens NH-2-315 | Siemens NH-2-315 | 315 | [4800.0, 120.0, 7.0, 0.1, 0.004] | 0 | 0 | [550.0, 920.0, 1900.0, 5000.0, 11000.0] | 0 | 0
Siemens NH-2-355 | Siemens NH-2-355 | 355 | [4800.0, 120.0, 6.0, 0.1, 0.004] | 0 | 0 | [650.0, 1116.27, 2350.0, 5840.0, 12790.0] | 0 | 0
Siemens NH-2-400 | Siemens NH-2-400 | 400 | [4800.0, 120.0, 7.0, 0.1, 0.004] | 0 | 0 | [720.0, 1350.0, 2800.0, 6500.0, 15000.0] | 0 | 0
Siemens NH-2-425 | Siemens NH-2-425 | 425 | [4800.0, 120.0, 7.0, 0.1, 0.004] | 0 | 0 | [850.0, 1500.0, 3050.0, 7500.0, 16500.0] | 0 | 0
Siemens NH-2-630 | Siemens NH-2-630 | 630 | [4800.0, 120.0, 7.0, 0.1, 0.004] | 0 | 0 | [1200.0, 2000.0, 4800.0, 12000.0, 26000.0] | 0 | 0

## res_bus
| vm_pu | va_degree | p_mw | q_mvar
0 | 0.99212 | -0.055157 | 0.0054657 | 0.0013698
1 | 0.99135 | -0.060542 | 0 | 0
2 | 0.99331 | -0.046745 | 0 | 0
3 | 0.99132 | -0.060774 | 0.00090913 | 0.00022785
4 | 0.99077 | -0.064632 | 0.0018363 | 0.00046023
5 | 0.99468 | -0.037178 | 0.0018 | 0.00045112
6 | 0.99328 | -0.046952 | 0.00097841 | 0.00024521
7 | 0.99066 | -0.06543 | 0.0012881 | 0.00032282
8 | 0.99562 | -0.030576 | 0.0018607 | 0.00046635
9 | 0.99324 | -0.047236 | 0 | 0
10 | 0.99013 | -0.069154 | 0.00093189 | 0.00023355
11 | 0.99684 | -0.022052 | 0.00077363 | 0.00019389
12 | 0.99322 | -0.047426 | 0.00050729 | 0.00012714
13 | 0.99321 | -0.047456 | 0.00077485 | 0.00019419
14 | 0.98497 | -0.10539 | 0.0072667 | 0.0018212
15 | 0.98466 | -0.10759 | 0.010557 | 0.0026459
16 | 0.98519 | -0.10382 | 0.0036297 | 0.00090969
17 | 0.98576 | -0.099789 | 0 | 0
18 | 0.98531 | -0.10299 | 0 | 0
19 | 0.98754 | -0.087184 | 0.0074153 | 0.0018584
20 | 0.98481 | -0.10654 | 0.0043796 | 0.0010976
21 | 0.98971 | -0.071845 | 0 | 0
22 | 0.99173 | -0.057629 | 0.014674 | 0.0036776
23 | 0.99304 | -0.048491 | 0 | 0
24 | 0.99595 | -0.028123 | 0 | 0
25 | 0.98853 | -0.0802 | 0.011206 | 0.0028084
26 | 0.99567 | -0.030099 | 0.0021737 | 0.00054479
27 | 0.99571 | -0.029795 | 0 | 0
28 | 0.99665 | -0.02326 | 0.0037656 | 0.00094374
29 | 0.98852 | -0.080266 | 0.0063423 | 0.0015895
30 | 1 | 0 | -0.17442 | -0.04374
31 | 0.99905 | -0.0065869 | 0.0031426 | 0.00078761
32 | 0.99807 | -0.01335 | 0.00098112 | 0.00024589
33 | 0.98829 | -0.082188 | 0 | 0
34 | 0.98877 | -0.078794 | 0 | 0
35 | 0.9877 | -0.086396 | 0.0051079 | 0.0012802
36 | 0.99549 | -0.031351 | 0.0086173 | 0.0021597
37 | 0.9844 | -0.10943 | 0.0035871 | 0.00089902
38 | 0.99779 | -0.015366 | 0.0011472 | 0.00028752
39 | 0.98925 | -0.075421 | 0.0058317 | 0.0014616
40 | 0.98857 | -0.080186 | 0.0030575 | 0.00076629
41 | 0.98756 | -0.087397 | 0.0033379 | 0.00083656
42 | 0.98367 | -0.11466 | 0.0092064 | 0.0023073
43 | 0.98403 | -0.11208 | 0.002384 | 0.00059748
44 | 0.98356 | -0.11544 | 0.004509 | 0.0011301
45 | 0.98436 | -0.10974 | 0.0030117 | 0.00075481
46 | 0.98334 | -0.11698 | 0.003194 | 0.00080048
47 | 0.98325 | -0.11762 | 0.0030453 | 0.00076321
48 | 0.99707 | -0.020409 | 0.0070346 | 0.001763
49 | 0.99725 | -0.019159 | 0.0043766 | 0.0010969
50 | 0.99544 | -0.031748 | 0 | 0
51 | 0.99527 | -0.03291 | 0.002684 | 0.00067266
52 | 0.98848 | -0.080851 | 0.0034121 | 0.00085515
53 | 0.98846 | -0.080991 | 0 | 0
54 | 0.98843 | -0.081173 | 0.0011257 | 0.00028213
55 | 0.98961 | -0.072838 | 0.0045109 | 0.0011305
56 | 0.99998 | 149.9947 | 0 | 0

## res_line
| p_from_mw | q_from_mvar | p_to_mw | q_to_mvar | pl_mw | ql_mvar | i_from_ka | i_to_ka | i_ka | vm_from_pu | va_from_degree | vm_to_pu | va_to_degree | loading_percent
0 | 0.031447 | 0.0078908 | -0.031424 | -0.007882 | 2.3483e-05 | 8.8137e-06 | 0.047169 | 0.047169 | 0.047169 | 0.99212 | -0.055157 | 0.99135 | -0.060542 | 17.4702
1 | -0.036913 | -0.0092607 | 0.036956 | 0.009277 | 4.3123e-05 | 1.6294e-05 | 0.055367 | 0.055367 | 0.055367 | 0.99212 | -0.055157 | 0.99331 | -0.046745 | 20.5063
2 | 0.00090916 | 0.00022754 | -0.00090913 | -0.00022785 | 2.9097e-08 | -3.1166e-07 | 0.0013645 | 0.0013646 | 0.0013646 | 0.99135 | -0.060542 | 0.99132 | -0.060774 | 0.50543
3 | 0.030515 | 0.0076545 | -0.030497 | -0.007648 | 1.7295e-05 | 6.4817e-06 | 0.045805 | 0.045805 | 0.045805 | 0.99135 | -0.060542 | 0.99077 | -0.064632 | 16.9648
4 | -0.039217 | -0.0098423 | 0.039269 | 0.0098621 | 5.2154e-05 | 1.9745e-05 | 0.058753 | 0.058753 | 0.058753 | 0.99331 | -0.046745 | 0.99468 | -0.037178 | 21.7604
5 | 0.0022607 | 0.00056536 | -0.0022606 | -0.00056546 | 6.4308e-08 | -9.1605e-08 | 0.0033862 | 0.0033862 | 0.0033862 | 0.99331 | -0.046745 | 0.99328 | -0.046952 | 1.2542
6 | 0.028661 | 0.0071878 | -0.028658 | -0.0071866 | 3.1731e-06 | 1.1851e-06 | 0.043047 | 0.043047 | 0.043047 | 0.99077 | -0.064632 | 0.99066 | -0.06543 | 15.9434
7 | -0.041069 | -0.010313 | 0.041107 | 0.010327 | 3.7723e-05 | 1.4301e-05 | 0.061446 | 0.061446 | 0.061446 | 0.99468 | -0.037178 | 0.99562 | -0.030576 | 22.7577
8 | 0.0012822 | 0.00032024 | -0.0012822 | -0.00032051 | 5.0107e-08 | -2.6251e-07 | 0.0019205 | 0.0019206 | 0.0019206 | 0.99328 | -0.046952 | 0.99324 | -0.047236 | 0.71132
9 | 0.02737 | 0.0068638 | -0.027356 | -0.0068585 | 1.412e-05 | 5.2584e-06 | 0.041112 | 0.041112 | 0.041112 | 0.99066 | -0.06543 | 0.99013 | -0.069154 | 15.2268
10 | -0.042968 | -0.010794 | 0.043019 | 0.010813 | 5.0998e-05 | 1.9357e-05 | 0.064227 | 0.064227 | 0.064227 | 0.99562 | -0.030576 | 0.99684 | -0.022052 | 23.7876
11 | 0.0005073 | 0.00012666 | -0.00050729 | -0.00012714 | 1.3341e-08 | -4.7401e-07 | 0.00075984 | 0.00076001 | 0.00076001 | 0.99324 | -0.047236 | 0.99322 | -0.047426 | 0.28149
12 | 0.00077487 | 0.00019384 | -0.00077485 | -0.00019419 | 2.3629e-08 | -3.5462e-07 | 0.0011607 | 0.0011609 | 0.0011609 | 0.99324 | -0.047236 | 0.99321 | -0.047456 | 0.42995
13 | 0.026424 | 0.006625 | -0.02641 | -0.00662 | 1.3479e-05 | 5.008e-06 | 0.039712 | 0.039712 | 0.039712 | 0.99013 | -0.069154 | 0.98961 | -0.072838 | 14.7081
14 | -0.043792 | -0.011007 | 0.043802 | 0.011011 | 1.0021e-05 | 3.8053e-06 | 0.065381 | 0.065381 | 0.065381 | 0.99684 | -0.022052 | 0.99707 | -0.020409 | 24.2153
15 | 0.010561 | 0.0026469 | -0.010557 | -0.0026459 | 3.2155e-06 | 9.7915e-07 | 0.015954 | 0.015954 | 0.015954 | 0.98497 | -0.10539 | 0.98466 | -0.10759 | 5.909
16 | -0.017827 | -0.0044681 | 0.017831 | 0.0044695 | 3.86e-06 | 1.3761e-06 | 0.026932 | 0.026932 | 0.026932 | 0.98497 | -0.10539 | 0.98519 | -0.10382 | 9.9749
17 | -0.021461 | -0.0053792 | 0.021473 | 0.0053836 | 1.1991e-05 | 4.3789e-06 | 0.032414 | 0.032414 | 0.032414 | 0.98519 | -0.10382 | 0.98576 | -0.099789 | 12.0053
18 | 0.033378 | 0.0083722 | -0.033363 | -0.0083666 | 1.4798e-05 | 5.5727e-06 | 0.050387 | 0.050387 | 0.050387 | 0.98576 | -0.099789 | 0.98531 | -0.10299 | 18.6619
19 | -0.054851 | -0.013756 | 0.054947 | 0.013792 | 9.601e-05 | 3.664e-05 | 0.082801 | 0.082801 | 0.082801 | 0.98576 | -0.099789 | 0.98754 | -0.087184 | 30.6671
20 | 0.033363 | 0.0083666 | -0.033347 | -0.0083604 | 1.6395e-05 | 6.1741e-06 | 0.050387 | 0.050387 | 0.050387 | 0.98531 | -0.10299 | 0.98481 | -0.10654 | 18.6619
21 | -0.062362 | -0.015651 | 0.062495 | 0.015702 | 0.00013308 | 5.0875e-05 | 0.093975 | 0.093974 | 0.093975 | 0.98754 | -0.087184 | 0.98971 | -0.071845 | 34.8054
22 | 0.028967 | 0.0072628 | -0.028956 | -0.0072584 | 1.1626e-05 | 4.3479e-06 | 0.04377 | 0.04377 | 0.04377 | 0.98481 | -0.10654 | 0.9844 | -0.10943 | 16.211
23 | 0.017568 | 0.0044052 | -0.017548 | -0.004398 | 2.0318e-05 | 7.2157e-06 | 0.026415 | 0.026415 | 0.026415 | 0.98971 | -0.071845 | 0.98853 | -0.0802 | 9.7833
24 | -0.080064 | -0.020107 | 0.080222 | 0.020168 | 0.00015853 | 6.0748e-05 | 0.12039 | 0.12039 | 0.12039 | 0.98971 | -0.071845 | 0.99173 | -0.057629 | 44.5885
25 | -0.094896 | -0.023845 | 0.095017 | 0.023892 | 0.00012083 | 4.6351e-05 | 0.14241 | 0.14241 | 0.14241 | 0.99173 | -0.057629 | 0.99304 | -0.048491 | 52.7429
26 | -0.095017 | -0.023892 | 0.095287 | 0.023995 | 0.00027046 | 0.00010375 | 0.14241 | 0.14241 | 0.14241 | 0.99304 | -0.048491 | 0.99595 | -0.028123 | 52.7429
27 | 0.013481 | 0.0033783 | -0.013478 | -0.0033772 | 3.1193e-06 | 1.0394e-06 | 0.020142 | 0.020142 | 0.020142 | 0.99595 | -0.028123 | 0.99571 | -0.029795 | 7.4599
28 | -0.10877 | -0.027374 | 0.10884 | 0.027402 | 7.3886e-05 | 2.8184e-05 | 0.16255 | 0.16255 | 0.16255 | 0.99595 | -0.028123 | 0.99665 | -0.02326 | 30.1014
29 | 0.0063423 | 0.0015895 | -0.0063423 | -0.0015895 | 5.7996e-08 | 9.2334e-09 | 0.009547 | 0.009547 | 0.009547 | 0.98853 | -0.0802 | 0.98852 | -0.080266 | 3.5359
30 | -0.0021737 | -0.00054479 | 0.0021738 | 0.00054465 | 9.1437e-08 | -1.4543e-07 | 0.0032486 | 0.0032486 | 0.0032486 | 0.99567 | -0.030099 | 0.99571 | -0.029795 | 1.2032
31 | 0.011304 | 0.0028326 | -0.011302 | -0.0028318 | 2.4339e-06 | 7.5839e-07 | 0.016893 | 0.016893 | 0.016893 | 0.99571 | -0.029795 | 0.99549 | -0.031351 | 6.2568
32 | -0.11261 | -0.028346 | 0.11276 | 0.028405 | 0.00015607 | 5.9565e-05 | 0.16817 | 0.16817 | 0.16817 | 0.99665 | -0.02326 | 0.99807 | -0.01335 | 31.1425
33 | 0.059665 | 0.015008 | -0.05961 | -0.014987 | 5.4751e-05 | 2.0912e-05 | 0.088801 | 0.088802 | 0.088802 | 1 | 0 | 0.99905 | -0.0065869 | 32.8894
34 | 0.11396 | 0.028732 | -0.11375 | -0.028651 | 0.00021275 | 8.1205e-05 | 0.16963 | 0.16963 | 0.16963 | 1 | 0 | 0.99807 | -0.01335 | 31.4133
35 | 0.056468 | 0.014199 | -0.056399 | -0.014173 | 6.8996e-05 | 2.6332e-05 | 0.084121 | 0.084121 | 0.084121 | 0.99905 | -0.0065869 | 0.99779 | -0.015366 | 31.1559
36 | -0.0084512 | -0.0021178 | 0.0084552 | 0.0021188 | 3.9708e-06 | 1.0234e-06 | 0.012724 | 0.012724 | 0.012724 | 0.98829 | -0.082188 | 0.98877 | -0.078794 | 4.7128
37 | 0.0084512 | 0.0021178 | -0.0084463 | -0.0021165 | 4.9198e-06 | 1.2686e-06 | 0.012724 | 0.012725 | 0.012725 | 0.98829 | -0.082188 | 0.9877 | -0.086396 | 4.7128
38 | -0.016052 | -0.0040224 | 0.01606 | 0.004025 | 7.4969e-06 | 2.6192e-06 | 0.024157 | 0.024157 | 0.024157 | 0.98877 | -0.078794 | 0.98925 | -0.075421 | 8.9472
39 | 0.0075973 | 0.0019035 | -0.0075958 | -0.0019032 | 1.463e-06 | 3.3269e-07 | 0.011433 | 0.011433 | 0.011433 | 0.98877 | -0.078794 | 0.98857 | -0.080186 | 4.2345
40 | 0.0033384 | 0.00083636 | -0.0033379 | -0.00083656 | 4.6252e-07 | -1.971e-07 | 0.0050293 | 0.0050294 | 0.0050294 | 0.9877 | -0.086396 | 0.98756 | -0.087397 | 1.8628
41 | 0.0026845 | 0.00067214 | -0.0026844 | -0.00067227 | 1.4721e-07 | -1.3388e-07 | 0.0040125 | 0.0040125 | 0.0040125 | 0.99549 | -0.031351 | 0.99544 | -0.031748 | 1.4861
42 | 0.025368 | 0.0063594 | -0.025367 | -0.006359 | 1.0743e-06 | 3.9832e-07 | 0.038347 | 0.038347 | 0.038347 | 0.9844 | -0.10943 | 0.98436 | -0.10974 | 14.2028
43 | 0.055251 | 0.013885 | -0.055222 | -0.013874 | 2.9161e-05 | 1.1126e-05 | 0.08241 | 0.08241 | 0.08241 | 0.99779 | -0.015366 | 0.99725 | -0.019159 | 30.5222
44 | -0.021892 | -0.0054866 | 0.0219 | 0.0054894 | 7.8313e-06 | 2.8634e-06 | 0.032929 | 0.032929 | 0.032929 | 0.98925 | -0.075421 | 0.98961 | -0.072838 | 12.196
45 | 0.0045383 | 0.0011369 | -0.0045379 | -0.0011369 | 4.1727e-07 | -2.3232e-08 | 0.0068309 | 0.006831 | 0.006831 | 0.98857 | -0.080186 | 0.98848 | -0.080851 | 2.53
46 | -0.019957 | -0.0050015 | 0.019964 | 0.0050041 | 7.144e-06 | 2.5882e-06 | 0.03019 | 0.03019 | 0.03019 | 0.98367 | -0.11466 | 0.98403 | -0.11208 | 11.1814
47 | 0.010751 | 0.0026942 | -0.01075 | -0.0026938 | 1.158e-06 | 3.5634e-07 | 0.016263 | 0.016263 | 0.016263 | 0.98367 | -0.11466 | 0.98356 | -0.11544 | 6.0234
48 | -0.022348 | -0.0056016 | 0.022356 | 0.0056042 | 7.233e-06 | 2.6529e-06 | 0.033795 | 0.033795 | 0.033795 | 0.98403 | -0.11208 | 0.98436 | -0.10974 | 12.5166
49 | 0.0062408 | 0.0015638 | -0.0062395 | -0.0015635 | 1.3313e-06 | 2.0836e-07 | 0.0094416 | 0.0094417 | 0.0094417 | 0.98356 | -0.11544 | 0.98334 | -0.11698 | 3.4969
50 | 0.0030455 | 0.00076306 | -0.0030453 | -0.00076321 | 2.7076e-07 | -1.5501e-07 | 0.0046085 | 0.0046086 | 0.0046086 | 0.98334 | -0.11698 | 0.98325 | -0.11762 | 1.7069
51 | -0.050837 | -0.012774 | 0.050846 | 0.012777 | 8.8451e-06 | 3.3698e-06 | 0.07588 | 0.07588 | 0.07588 | 0.99707 | -0.020409 | 0.99725 | -0.019159 | 28.1036
52 | 0.0026844 | 0.00067227 | -0.002684 | -0.00067266 | 4.3127e-07 | -3.9204e-07 | 0.0040125 | 0.0040127 | 0.0040127 | 0.99544 | -0.031748 | 0.99527 | -0.03291 | 1.4862
53 | 0.0011258 | 0.00028179 | -0.0011257 | -0.00028194 | 2.1798e-08 | -1.4755e-07 | 0.0016945 | 0.0016946 | 0.0016946 | 0.98848 | -0.080851 | 0.98846 | -0.080991 | 0.62763
54 | 0.0011257 | 0.00028194 | -0.0011257 | -0.00028213 | 2.8341e-08 | -1.9182e-07 | 0.0016946 | 0.0016947 | 0.0016947 | 0.98846 | -0.080991 | 0.98843 | -0.081173 | 0.62766

## res_trafo
| p_hv_mw | q_hv_mvar | p_lv_mw | q_lv_mvar | pl_mw | ql_mvar | i_hv_ka | i_lv_ka | vm_hv_pu | va_hv_degree | vm_lv_pu | va_lv_degree | loading_percent
0 | 2.5187e-16 | 8.8016e-16 | 0.00079998 | 7.4552e-08 | 0.00079998 | 7.4552e-08 | 2.6429e-17 | 0.0011547 | 0.99998 | 149.9947 | 1 | 0 | 0.31999

## res_ext_grid
| p_mw | q_mvar
0 | 0.17442 | 0.04374

## res_load
| p_mw | q_mvar
0 | 0.0054657 | 0.0013698
1 | 0.00090913 | 0.00022785
2 | 0.0018363 | 0.00046023
3 | 0.0018 | 0.00045112
4 | 0.00097841 | 0.00024521
5 | 0.0012881 | 0.00032282
6 | 0.0018607 | 0.00046635
7 | 0.00093189 | 0.00023355
8 | 0.00077363 | 0.00019389
9 | 0.00050729 | 0.00012714
10 | 0.00077485 | 0.00019419
11 | 0.0072667 | 0.0018212
12 | 0.010557 | 0.0026459
13 | 0.0036297 | 0.00090969
14 | 0.0074153 | 0.0018584
15 | 0.0043796 | 0.0010976
16 | 0.014674 | 0.0036776
17 | 0.011206 | 0.0028084
18 | 0.0021737 | 0.00054479
19 | 0.0037656 | 0.00094374
20 | 0.0063423 | 0.0015895
21 | 0.0031426 | 0.00078761
22 | 0.00098112 | 0.00024589
23 | 0.0051079 | 0.0012802
24 | 0.0086173 | 0.0021597
25 | 0.0035871 | 0.00089902
26 | 0.0011472 | 0.00028752
27 | 0.0058317 | 0.0014616
28 | 0.0030575 | 0.00076629
29 | 0.0033379 | 0.00083656
30 | 0.0092064 | 0.0023073
31 | 0.002384 | 0.00059748
32 | 0.004509 | 0.0011301
33 | 0.0030117 | 0.00075481
34 | 0.003194 | 0.00080048
35 | 0.0030453 | 0.00076321
36 | 0.0070346 | 0.001763
37 | 0.0043766 | 0.0010969
38 | 0.002684 | 0.00067266
39 | 0.0034121 | 0.00085515
40 | 0.0011257 | 0.00028213
41 | 0.0045109 | 0.0011305

## dtypes
| element | column | dtype
0 | bus | name | object
1 | bus | vn_kv | float64
2 | bus | type | object
3 | bus | zone | object
4 | bus | in_service | bool
5 | load | name | object
6 | load | bus | uint32
7 | load | p_mw | float64
8 | load | q_mvar | float64
9 | load | const_z_percent | float64
10 | load | const_i_percent | float64
11 | load | sn_mva | float64
12 | load | scaling | float64
13 | load | in_service | bool
14 | load | type | object
15 | ext_grid | name | object
16 | ext_grid | bus | uint32
17 | ext_grid | vm_pu | float64
18 | ext_grid | va_degree | float64
19 | ext_grid | slack_weight | float64
20 | ext_grid | in_service | bool
21 | line | name | object
22 | line | std_type | object
23 | line | from_bus | uint32
24 | line | to_bus | uint32
25 | line | length_km | float64
26 | line | r_ohm_per_km | float64
27 | line | x_ohm_per_km | float64
28 | line | c_nf_per_km | float64
29 | line | g_us_per_km | float64
30 | line | max_i_ka | float64
31 | line | df | float64
32 | line | parallel | uint32
33 | line | type | object
34 | line | in_service | bool
35 | trafo | name | object
36 | trafo | std_type | object
37 | trafo | hv_bus | uint32
38 | trafo | lv_bus | uint32
39 | trafo | sn_mva | float64
40 | trafo | vn_hv_kv | float64
41 | trafo | vn_lv_kv | float64
42 | trafo | vk_percent | float64
43 | trafo | vkr_percent | float64
44 | trafo | pfe_kw | float64
45 | trafo | i0_percent | float64
46 | trafo | shift_degree | float64
47 | trafo | tap_side | object
48 | trafo | tap_neutral | int32
49 | trafo | tap_min | int32
50 | trafo | tap_max | int32
51 | trafo | tap_step_percent | float64
52 | trafo | tap_step_degree | float64
53 | trafo | tap_pos | int32
54 | trafo | tap_phase_shifter | bool
55 | trafo | parallel | uint32
56 | trafo | df | float64
57 | trafo | in_service | bool
58 | line_geodata | coords | object
59 | bus_geodata | x | float64
60 | bus_geodata | y | float64
61 | bus_geodata | coords | object
62 | res_bus | vm_pu | float64
63 | res_bus | va_degree | float64
64 | res_bus | p_mw | float64
65 | res_bus | q_mvar | float64
66 | res_line | p_from_mw | float64
67 | res_line | q_from_mvar | float64
68 | res_line | p_to_mw | float64
69 | res_line | q_to_mvar | float64
70 | res_line | pl_mw | float64
71 | res_line | ql_mvar | float64
72 | res_line | i_from_ka | float64
73 | res_line | i_to_ka | float64
74 | res_line | i_ka | float64
75 | res_line | vm_from_pu | float64
76 | res_line | va_from_degree | float64
77 | res_line | vm_to_pu | float64
78 | res_line | va_to_degree | float64
79 | res_line | loading_percent | float64
80 | res_trafo | p_hv_mw | float64
81 | res_trafo | q_hv_mvar | float64
82 | res_trafo | p_lv_mw | float64
83 | res_trafo | q_lv_mvar | float64
84 | res_trafo | pl_mw | float64
85 | res_trafo | ql_mvar | float64
86 | res_trafo | i_hv_ka | float64
87 | res_trafo | i_lv_ka | float64
88 | res_trafo | vm_hv_pu | float64
89 | res_trafo | va_hv_degree | float64
90 | res_trafo | vm_lv_pu | float64
91 | res_trafo | va_lv_degree | float64
92 | res_trafo | loading_percent | float64
93 | res_ext_grid | p_mw | float64
94 | res_ext_grid | q_mvar | float64
95 | res_load | p_mw | float64
96 | res_load | q_mvar | float64

## parameters
| version | format_version | converged | OPF_converged | name | f_hz | sn_mva
0 | 2.14.6 | 2.14.0 | TRUE | FALSE |  | 50 | 1