## bus
| name | vn_kv | type | zone | in_service
0 | bus_LV_2044-1_0_6_node_0 | 0.4 | n |  | TRUE
1 | bus_LV_2044-1_0_6_node_1 | 0.4 | n |  | TRUE
2 | bus_LV_2044-1_0_6_node_2 | 0.4 | n |  | TRUE
3 | bus_LV_2044-1_0_6_node_3 | 0.4 | n |  | TRUE
4 | bus_LV_2044-1_0_6_node_73 | 0.4 | n |  | TRUE
5 | bus_LV_2044-1_0_6_node_66 | 0.4 | n |  | TRUE
6 | bus_LV_2044-1_0_6_node_118 | 0.4 | n |  | TRUE
7 | bus_LV_2044-1_0_6_node_83 | 0.4 | n |  | TRUE
8 | bus_LV_2044-1_0_6_node_80 | 0.4 | n |  | TRUE
9 | bus_LV_2044-1_0_6_node_48 | 0.4 | n |  | TRUE
10 | bus_LV_2044-1_0_6_node_49 | 0.4 | n |  | TRUE
11 | bus_LV_2044-1_0_6_node_122 | 0.4 | n |  | TRUE
12 | bus_LV_2044-1_0_6_node_119 | 0.4 | n |  | TRUE
13 | bus_LV_2044-1_0_6_node_120 | 0.4 | n |  | TRUE
14 | bus_LV_2044-1_0_6_node_121 | 0.4 | n |  | TRUE
15 | bus_LV_2044-1_0_6_node_52 | 0.4 | n |  | TRUE
16 | bus_LV_2044-1_0_6_node_53 | 0.4 | n |  | TRUE
17 | bus_LV_2044-1_0_6_node_54 | 0.4 | n |  | TRUE
18 | bus_LV_2044-1_0_6_node_55 | 0.4 | n |  | TRUE
19 | bus_LV_2044-1_0_6_node_57 | 0.4 | n |  | TRUE
20 | bus_LV_2044-1_0_6_node_111 | 0.4 | n |  | TRUE
21 | bus_LV_2044-1_0_6_node_112 | 0.4 | n |  | TRUE
22 | bus_LV_2044-1_0_6_node_108 | 0.4 | n |  | TRUE
23 | bus_LV_2044-1_0_6_node_109 | 0.4 | n |  | TRUE
24 | bus_LV_2044-1_0_6_node_107 | 0.4 | n |  | TRUE
25 | bus_LV_2044-1_0_6_node_58 | 0.4 | n |  | TRUE
26 | bus_LV_2044-1_0_6_node_59 | 0.4 | n |  | TRUE
27 | bus_LV_2044-1_0_6_node_60 | 0.4 | n |  | TRUE
28 | bus_LV_2044-1_0_6_node_61 | 0.4 | n |  | TRUE
29 | bus_LV_2044-1_0_6_node_62 | 0.4 | n |  | TRUE
30 | bus_LV_2044-1_0_6_node_65 | 0.4 | n |  | TRUE
31 | bus_LV_2044-1_0_6_node_67 | 0.4 | n |  | TRUE
32 | bus_LV_2044-1_0_6_node_63 | 0.4 | n |  | TRUE
33 | bus_LV_2044-1_0_6_node_64 | 0.4 | n |  | TRUE
34 | bus_LV_2044-1_0_6_node_68 | 0.4 | n |  | TRUE
35 | bus_LV_2044-1_0_6_node_69 | 0.4 | n |  | TRUE
36 | bus_LV_2044-1_0_6_node_70 | 0.4 | n |  | TRUE
37 | bus_LV_2044-1_0_6_node_71 | 0.4 | n |  | TRUE
38 | bus_LV_2044-1_0_6_node_72 | 0.4 | n |  | TRUE
39 | bus_LV_2044-1_0_6_node_74 | 0.4 | n |  | TRUE
40 | bus_LV_2044-1_0_6_node_85 | 0.4 | n |  | TRUE
41 | bus_LV_2044-1_0_6_node_75 | 0.4 | n |  | TRUE
42 | bus_LV_2044-1_0_6_node_84 | 0.4 | n |  | TRUE
43 | bus_LV_2044-1_0_6_node_76 | 0.4 | n |  | TRUE
44 | bus_LV_2044-1_0_6_node_77 | 0.4 | n |  | TRUE
45 | bus_LV_2044-1_0_6_node_78 | 0.4 | n |  | TRUE
46 | bus_LV_2044-1_0_6_node_79 | 0.4 | n |  | TRUE
47 | bus_LV_2044-1_0_6_node_81 | 0.4 | n |  | TRUE
48 | bus_LV_2044-1_0_6_node_82 | 0.4 | n |  | TRUE
49 | bus_LV_2044-1_0_6_node_86 | 0.4 | n |  | TRUE
50 | bus_LV_2044-1_0_6_node_87 | 0.4 | n |  | TRUE
51 | bus_LV_2044-1_0_6_node_88 | 0.4 | n |  | TRUE
52 | bus_LV_2044-1_0_6_node_89 | 0.4 | n |  | TRUE
53 | bus_LV_2044-1_0_6_node_90 | 0.4 | n |  | TRUE
54 | bus_LV_2044-1_0_6_node_91 | 0.4 | n |  | TRUE
55 | bus_LV_2044-1_0_6_node_95 | 0.4 | n |  | TRUE
56 | bus_LV_2044-1_0_6_node_92 | 0.4 | n |  | TRUE
57 | bus_LV_2044-1_0_6_node_123 | 0.4 | n |  | TRUE
58 | bus_LV_2044-1_0_6_node_93 | 0.4 | n |  | TRUE
59 | bus_LV_2044-1_0_6_node_94 | 0.4 | n |  | TRUE
60 | bus_LV_2044-1_0_6_node_96 | 0.4 | n |  | TRUE
61 | bus_LV_2044-1_0_6_node_97 | 0.4 | n |  | TRUE
62 | bus_LV_2044-1_0_6_node_98 | 0.4 | n |  | TRUE
63 | bus_LV_2044-1_0_6_node_99 | 0.4 | n |  | TRUE
64 | bus_LV_2044-1_0_6_node_100 | 0.4 | n |  | TRUE
65 | bus_LV_2044-1_0_6_node_101 | 0.4 | n |  | TRUE
66 | bus_LV_2044-1_0_6_node_102 | 0.4 | n |  | TRUE
67 | bus_LV_2044-1_0_6_node_103 | 0.4 | n |  | TRUE
68 | bus_LV_2044-1_0_6_node_104 | 0.4 | n |  | TRUE
69 | bus_LV_2044-1_0_6_node_105 | 0.4 | n |  | TRUE
70 | bus_LV_2044-1_0_6_node_106 | 0.4 | n |  | TRUE
71 | bus_LV_2044-1_0_6_node_125 | 0.4 | n |  | TRUE
72 | bus_LV_2044-1_0_6_node_110 | 0.4 | n |  | TRUE
73 | bus_LV_2044-1_0_6_node_117 | 0.4 | n |  | TRUE
74 | bus_LV_2044-1_0_6_node_113 | 0.4 | n |  | TRUE
75 | bus_LV_2044-1_0_6_node_114 | 0.4 | n |  | TRUE
76 | bus_LV_2044-1_0_6_node_115 | 0.4 | n |  | TRUE
77 | bus_LV_2044-1_0_6_node_116 | 0.4 | n |  | TRUE
78 | bus_MV_478_0_node_12 | 20 | n |  | TRUE

## load
| name | bus | p_mw | q_mvar | const_z_percent | const_i_percent | sn_mva | scaling | in_service | type
0 | LV_2044-1_0_6_load_0 | 0 | 0.009627 | 0.0024127 | 0 | 0 |  | 1 | TRUE | wye
1 | LV_2044-1_0_6_load_1 | 1 | 0.0041222 | 0.0010331 | 0 | 0 |  | 1 | TRUE | wye
2 | LV_2044-1_0_6_load_2 | 2 | 0.0015518 | 0.00038893 | 0 | 0 |  | 1 | TRUE | wye
3 | LV_2044-1_0_6_load_73 | 4 | 0.00086484 | 0.00021675 | 0 | 0 |  | 1 | TRUE | wye
4 | LV_2044-1_0_6_load_66 | 5 | 0.00037009 | 9.2755e-05 | 0 | 0 |  | 1 | TRUE | wye
5 | LV_2044-1_0_6_load_118 | 6 | 0.00073833 | 0.00018504 | 0 | 0 |  | 1 | TRUE | wye
6 | LV_2044-1_0_6_load_83 | 7 | 0.0018602 | 0.00046622 | 0 | 0 |  | 1 | TRUE | wye
7 | LV_2044-1_0_6_load_80 | 8 | 0.00071437 | 0.00017904 | 0 | 0 |  | 1 | TRUE | wye
8 | LV_2044-1_0_6_load_48 | 9 | 0.00089946 | 0.00022543 | 0 | 0 |  | 1 | TRUE | wye
9 | LV_2044-1_0_6_load_49 | 10 | 0.00023898 | 5.9894e-05 | 0 | 0 |  | 1 | TRUE | wye
10 | LV_2044-1_0_6_load_122 | 11 | 0.00039794 | 9.9733e-05 | 0 | 0 |  | 1 | TRUE | wye
11 | LV_2044-1_0_6_load_119 | 12 | 0.0010162 | 0.00025469 | 0 | 0 |  | 1 | TRUE | wye
12 | LV_2044-1_0_6_load_120 | 13 | 0.00016385 | 4.1064e-05 | 0 | 0 |  | 1 | TRUE | wye
13 | LV_2044-1_0_6_load_121 | 14 | 0.00076841 | 0.00019258 | 0 | 0 |  | 1 | TRUE | wye
14 | LV_2044-1_0_6_load_52 | 15 | 0.00085651 | 0.00021466 | 0 | 0 |  | 1 | TRUE | wye
15 | LV_2044-1_0_6_load_53 | 16 | 0.00051914 | 0.00013011 | 0 | 0 |  | 1 | TRUE | wye
16 | LV_2044-1_0_6_load_55 | 18 | 0.0019629 | 0.00049194 | 0 | 0 |  | 1 | TRUE | wye
17 | LV_2044-1_0_6_load_57 | 19 | 0.00075127 | 0.00018828 | 0 | 0 |  | 1 | TRUE | wye
18 | LV_2044-1_0_6_load_111 | 20 | 0.010997 | 0.0027562 | 0 | 0 |  | 1 | TRUE | wye
19 | LV_2044-1_0_6_load_112 | 21 | 0.013459 | 0.0033732 | 0 | 0 |  | 1 | TRUE | wye
20 | LV_2044-1_0_6_load_108 | 22 | 0.0012003 | 0.00030083 | 0 | 0 |  | 1 | TRUE | wye
21 | LV_2044-1_0_6_load_109 | 23 | 0.02945 | 0.0073808 | 0 | 0 |  | 1 | TRUE | wye
22 | LV_2044-1_0_6_load_107 | 24 | 0.0027601 | 0.00069174 | 0 | 0 |  | 1 | TRUE | wye
23 | LV_2044-1_0_6_load_58 | 25 | 0.0051406 | 0.0012883 | 0 | 0 |  | 1 | TRUE | wye
24 | LV_2044-1_0_6_load_59 | 26 | 0.00068975 | 0.00017287 | 0 | 0 |  | 1 | TRUE | wye
25 | LV_2044-1_0_6_load_61 | 28 | 0.00053726 | 0.00013465 | 0 | 0 |  | 1 | TRUE | wye
26 | LV_2044-1_0_6_load_62 | 29 | 0.00030642 | 7.6797e-05 | 0 | 0 |  | 1 | TRUE | wye
27 | LV_2044-1_0_6_load_67 | 31 | 0.0022063 | 0.00055296 | 0 | 0 |  | 1 | TRUE | wye
28 | LV_2044-1_0_6_load_63 | 32 | 0.00044485 | 0.00011149 | 0 | 0 |  | 1 | TRUE | wye
29 | LV_2044-1_0_6_load_64 | 33 | 0.00049624 | 0.00012437 | 0 | 0 |  | 1 | TRUE | wye
30 | LV_2044-1_0_6_load_68 | 34 | 0.0004165 | 0.00010439 | 0 | 0 |  | 1 | TRUE | wye
31 | LV_2044-1_0_6_load_69 | 35 | 0.0016365 | 0.00041014 | 0 | 0 |  | 1 | TRUE | wye
32 | LV_2044-1_0_6_load_71 | 37 | 0.0011403 | 0.00028578 | 0 | 0 |  | 1 | TRUE | wye
33 | LV_2044-1_0_6_load_72 | 38 | 0.00092966 | 0.000233 | 0 | 0 |  | 1 | TRUE | wye
34 | LV_2044-1_0_6_load_74 | 39 | 0.0010616 | 0.00026605 | 0 | 0 |  | 1 | TRUE | wye
35 | LV_2044-1_0_6_load_85 | 40 | 0.0009328 | 0.00023378 | 0 | 0 |  | 1 | TRUE | wye
36 | LV_2044-1_0_6_load_75 | 41 | 0.00067068 | 0.00016809 | 0 | 0 |  | 1 | TRUE | wye
37 | LV_2044-1_0_6_load_84 | 42 | 0.00091011 | 0.0002281 | 0 | 0 |  | 1 | TRUE | wye
38 | LV_2044-1_0_6_load_76 | 43 | 0.002435 | 0.00061026 | 0 | 0 |  | 1 | TRUE | wye
39 | LV_2044-1_0_6_load_77 | 44 | 0.00084256 | 0.00021117 | 0 | 0 |  | 1 | TRUE | wye
40 | LV_2044-1_0_6_load_78 | 45 | 0.0011466 | 0.00028736 | 0 | 0 |  | 1 | TRUE | wye
41 | LV_2044-1_0_6_load_81 | 47 | 0.0017463 | 0.00043765 | 0 | 0 |  | 1 | TRUE | wye
42 | LV_2044-1_0_6_load_82 | 48 | 0.0016029 | 0.00040172 | 0 | 0 |  | 1 | TRUE | wye
43 | LV_2044-1_0_6_load_86 | 49 | 0.0012464 | 0.00031237 | 0 | 0 |  | 1 | TRUE | wye
44 | LV_2044-1_0_6_load_87 | 50 | 0.0037006 | 0.00092745 | 0 | 0 |  | 1 | TRUE | wye
45 | LV_2044-1_0_6_load_88 | 51 | 0.0015572 | 0.00039027 | 0 | 0 |  | 1 | TRUE | wye
46 | LV_2044-1_0_6_load_95 | 55 | 0.002606 | 0.00065314 | 0 | 0 |  | 1 | TRUE | wye
47 | LV_2044-1_0_6_load_92 | 56 | 0.0015221 | 0.00038148 | 0 | 0 |  | 1 | TRUE | wye
48 | LV_2044-1_0_6_load_123 | 57 | 0.0014287 | 0.00035808 | 0 | 0 |  | 1 | TRUE | wye
49 | LV_2044-1_0_6_load_93 | 58 | 0.001529 | 0.0003832 | 0 | 0 |  | 1 | TRUE | wye
50 | LV_2044-1_0_6_load_94 | 59 | 0.0015613 | 0.00039131 | 0 | 0 |  | 1 | TRUE | wye
51 | LV_2044-1_0_6_load_96 | 60 | 0.0020197 | 0.0005062 | 0 | 0 |  | 1 | TRUE | wye
52 | LV_2044-1_0_6_load_97 | 61 | 0.001236 | 0.00030978 | 0 | 0 |  | 1 | TRUE | wye
53 | LV_2044-1_0_6_load_98 | 62 | 0.0012382 | 0.00031033 | 0 | 0 |  | 1 | TRUE | wye
54 | LV_2044-1_0_6_load_99 | 63 | 0.0024604 | 0.00061663 | 0 | 0 |  | 1 | TRUE | wye
55 | LV_2044-1_0_6_load_100 | 64 | 0.0012749 | 0.00031952 | 0 | 0 |  | 1 | TRUE | wye
56 | LV_2044-1_0_6_load_101 | 65 | 0.0012101 | 0.00030328 | 0 | 0 |  | 1 | TRUE | wye
57 | LV_2044-1_0_6_load_102 | 66 | 0.0017313 | 0.0004339 | 0 | 0 |  | 1 | TRUE | wye
58 | LV_2044-1_0_6_load_103 | 67 | 0.0016451 | 0.00041231 | 0 | 0 |  | 1 | TRUE | wye
59 | LV_2044-1_0_6_load_105 | 69 | 0.004072 | 0.0010205 | 0 | 0 |  | 1 | TRUE | wye
60 | LV_2044-1_0_6_load_106 | 70 | 0.0012244 | 0.00030686 | 0 | 0 |  | 1 | TRUE | wye
61 | LV_2044-1_0_6_load_125 | 71 | 0.0012468 | 0.00031248 | 0 | 0 |  | 1 | TRUE | wye
62 | LV_2044-1_0_6_load_114 | 75 | 0.012896 | 0.0032319 | 0 | 0 |  | 1 | TRUE | wye
63 | LV_2044-1_0_6_load_116 | 77 | 0.025832 | 0.0064741 | 0 | 0 |  | 1 | TRUE | wye

## ext_grid
| name | bus | vm_pu | va_degree | slack_weight | in_service
0 |  | 22 | 1 | 0 | 1 | TRUE

## line
| name | std_type | from_bus | to_bus | length_km | r_ohm_per_km | x_ohm_per_km | c_nf_per_km | g_us_per_km | max_i_ka | df | parallel | type | in_service
0 | LV_2044-1_0_6_line_0 | NAYY 4x150 SE | 0 | 1 | 0.027088 | 0.208 | 0.08 | 261 | 0 | 0.27 | 1 | 1 | cs | TRUE
1 | LV_2044-1_0_6_line_1 | NAYY 4x150 SE | 0 | 2 | 0.011228 | 0.208 | 0.08 | 261 | 0 | 0.27 | 1 | 1 | cs | TRUE
2 | LV_2044-1_0_6_line_2 | NAYY 4x150 SE | 2 | 3 | 0.11049 | 0.208 | 0.08 | 261 | 0 | 0.27 | 1 | 1 | cs | TRUE
3 | LV_2044-1_0_6_line_3 | NAYY 4x150 SE | 2 | 4 | 0.23098 | 0.208 | 0.08 | 261 | 0 | 0.27 | 1 | 1 | cs | TRUE
4 | LV_2044-1_0_6_line_4 | NAYY 4x150 SE | 3 | 6 | 0.45491 | 0.208 | 0.08 | 261 | 0 | 0.27 | 1 | 1 | cs | TRUE
5 | LV_2044-1_0_6_line_5 | NAYY 4x150 SE | 4 | 5 | 0.020692 | 0.208 | 0.08 | 261 | 0 | 0.27 | 1 | 1 | cs | TRUE
6 | LV_2044-1_0_6_line_6 | NAYY 4x150 SE | 5 | 33 | 0.00076339 | 0.208 | 0.08 | 261 | 0 | 0.27 | 1 | 1 | cs | TRUE
7 | LV_2044-1_0_6_line_7 | NAYY 4x150 SE | 6 | 12 | 0.00016995 | 0.208 | 0.08 | 261 | 0 | 0.27 | 1 | 1 | cs | TRUE
8 | LV_2044-1_0_6_line_8 | NAYY 4x150 SE | 7 | 8 | 0.0060169 | 0.208 | 0.08 | 261 | 0 | 0.27 | 1 | 1 | cs | TRUE
9 | LV_2044-1_0_6_line_9 | NAYY 4x150 SE | 8 | 45 | 0.0097518 | 0.208 | 0.08 | 261 | 0 | 0.27 | 1 | 1 | cs | TRUE
10 | LV_2044-1_0_6_line_10 | NAYY 4x150 SE | 9 | 10 | 0.0010417 | 0.208 | 0.08 | 261 | 0 | 0.27 | 1 | 1 | cs | TRUE
11 | LV_2044-1_0_6_line_11 | NAYY 4x150 SE | 10 | 11 | 0.013636 | 0.208 | 0.08 | 261 | 0 | 0.27 | 1 | 1 | cs | TRUE
12 | LV_2044-1_0_6_line_12 | NAYY 4x150 SE | 11 | 14 | 0.013141 | 0.208 | 0.08 | 261 | 0 | 0.27 | 1 | 1 | cs | TRUE
13 | LV_2044-1_0_6_line_13 | NAYY 4x150 SE | 12 | 13 | 0.036748 | 0.208 | 0.08 | 261 | 0 | 0.27 | 1 | 1 | cs | TRUE
14 | LV_2044-1_0_6_line_14 | NAYY 4x150 SE | 13 | 14 | 0.0097647 | 0.208 | 0.08 | 261 | 0 | 0.27 | 1 | 1 | cs | TRUE
15 | LV_2044-1_0_6_line_15 | NAYY 4x150 SE | 15 | 16 | 0.0084807 | 0.208 | 0.08 | 261 | 0 | 0.27 | 1 | 1 | cs | TRUE
16 | LV_2044-1_0_6_line_16 | NAYY 4x150 SE | 15 | 17 | 0.060515 | 0.208 | 0.08 | 261 | 0 | 0.27 | 1 | 1 | cs | TRUE
17 | LV_2044-1_0_6_line_17 | NAYY 4x150 SE | 16 | 18 | 0.0020946 | 0.208 | 0.08 | 261 | 0 | 0.27 | 1 | 1 | cs | TRUE
18 | LV_2044-1_0_6_line_18 | NAYY 4x150 SE | 17 | 19 | 0.015036 | 0.208 | 0.08 | 261 | 0 | 0.27 | 1 | 1 | cs | TRUE
19 | LV_2044-1_0_6_line_19 | NAYY 4x150 SE | 18 | 25 | 0.0029259 | 0.208 | 0.08 | 261 | 0 | 0.27 | 1 | 1 | cs | TRUE
20 | LV_2044-1_0_6_line_20 | NAYY 4x150 SE | 19 | 20 | 0.52618 | 0.208 | 0.08 | 261 | 0 | 0.27 | 1 | 2 | cs | TRUE
21 | LV_2044-1_0_6_line_21 | NAYY 4x150 SE | 20 | 21 | 0.0057461 | 0.208 | 0.08 | 261 | 0 | 0.27 | 1 | 3 | cs | TRUE
22 | LV_2044-1_0_6_line_22 | NAYY 4x150 SE | 21 | 74 | 0.094335 | 0.208 | 0.08 | 261 | 0 | 0.27 | 1 | 3 | cs | TRUE
23 | LV_2044-1_0_6_line_23 | NAYY 4x150 SE | 22 | 23 | 0.26088 | 0.208 | 0.08 | 261 | 0 | 0.27 | 1 | 3 | cs | TRUE
24 | LV_2044-1_0_6_line_24 | NAYY 4x150 SE | 22 | 24 | 0.02044 | 0.208 | 0.08 | 261 | 0 | 0.27 | 1 | 3 | cs | TRUE
25 | LV_2044-1_0_6_line_25 | NAYY 4x150 SE | 23 | 72 | 0.051325 | 0.208 | 0.08 | 261 | 0 | 0.27 | 1 | 3 | cs | TRUE
26 | LV_2044-1_0_6_line_26 | NAYY 4x150 SE | 24 | 69 | 0.005085 | 0.208 | 0.08 | 261 | 0 | 0.27 | 1 | 3 | cs | TRUE
27 | LV_2044-1_0_6_line_27 | NAYY 4x150 SE | 26 | 27 | 0.042467 | 0.208 | 0.08 | 261 | 0 | 0.27 | 1 | 1 | cs | TRUE
28 | LV_2044-1_0_6_line_28 | NAYY 4x150 SE | 27 | 28 | 0.020883 | 0.208 | 0.08 | 261 | 0 | 0.27 | 1 | 1 | cs | TRUE
29 | LV_2044-1_0_6_line_29 | NAYY 4x150 SE | 27 | 29 | 0.065579 | 0.208 | 0.08 | 261 | 0 | 0.27 | 1 | 1 | cs | TRUE
30 | LV_2044-1_0_6_line_30 | NAYY 4x150 SE | 28 | 30 | 0.0089974 | 0.208 | 0.08 | 261 | 0 | 0.27 | 1 | 1 | cs | TRUE
31 | LV_2044-1_0_6_line_31 | NAYY 4x150 SE | 30 | 31 | 0.0083588 | 0.208 | 0.08 | 261 | 0 | 0.27 | 1 | 1 | cs | TRUE
32 | LV_2044-1_0_6_line_32 | NAYY 4x150 SE | 30 | 32 | 0.025939 | 0.208 | 0.08 | 261 | 0 | 0.27 | 1 | 1 | cs | TRUE
33 | LV_2044-1_0_6_line_33 | NAYY 4x150 SE | 31 | 34 | 0.0032305 | 0.208 | 0.08 | 261 | 0 | 0.27 | 1 | 1 | cs | TRUE
34 | LV_2044-1_0_6_line_34 | NAYY 4x150 SE | 32 | 33 | 0.00094228 | 0.208 | 0.08 | 261 | 0 | 0.27 | 1 | 1 | cs | TRUE
35 | LV_2044-1_0_6_line_35 | NAYY 4x150 SE | 34 | 35 | 0.019605 | 0.208 | 0.08 | 261 | 0 | 0.27 | 1 | 1 | cs | TRUE
36 | LV_2044-1_0_6_line_36 | NAYY 4x150 SE | 35 | 36 | 0.070211 | 0.208 | 0.08 | 261 | 0 | 0.27 | 1 | 1 | cs | TRUE
37 | LV_2044-1_0_6_line_37 | NAYY 4x150 SE | 36 | 37 | 0.015141 | 0.208 | 0.08 | 261 | 0 | 0.27 | 1 | 1 | cs | TRUE
38 | LV_2044-1_0_6_line_38 | NAYY 4x150 SE | 36 | 38 | 0.0044506 | 0.208 | 0.08 | 261 | 0 | 0.27 | 1 | 1 | cs | TRUE
39 | LV_2044-1_0_6_line_39 | NAYY 4x150 SE | 37 | 39 | 0.0033093 | 0.208 | 0.08 | 261 | 0 | 0.27 | 1 | 1 | cs | TRUE
40 | LV_2044-1_0_6_line_40 | NAYY 4x150 SE | 38 | 40 | 0.0096738 | 0.208 | 0.08 | 261 | 0 | 0.27 | 1 | 1 | cs | TRUE
41 | LV_2044-1_0_6_line_41 | NAYY 4x150 SE | 39 | 41 | 0.010652 | 0.208 | 0.08 | 261 | 0 | 0.27 | 1 | 1 | cs | TRUE
42 | LV_2044-1_0_6_line_42 | NAYY 4x150 SE | 40 | 42 | 0.007892 | 0.208 | 0.08 | 261 | 0 | 0.27 | 1 | 1 | cs | TRUE
43 | LV_2044-1_0_6_line_43 | NAYY 4x150 SE | 41 | 43 | 0.0050318 | 0.208 | 0.08 | 261 | 0 | 0.27 | 1 | 1 | cs | TRUE
44 | LV_2044-1_0_6_line_44 | NAYY 4x150 SE | 42 | 47 | 0.014858 | 0.208 | 0.08 | 261 | 0 | 0.27 | 1 | 1 | cs | TRUE
45 | LV_2044-1_0_6_line_45 | NAYY 4x150 SE | 44 | 45 | 0.00030203 | 0.208 | 0.08 | 261 | 0 | 0.27 | 1 | 1 | cs | TRUE
46 | LV_2044-1_0_6_line_46 | NAYY 4x150 SE | 44 | 46 | 0.015768 | 0.208 | 0.08 | 261 | 0 | 0.27 | 1 | 1 | cs | TRUE
47 | LV_2044-1_0_6_line_47 | NAYY 4x150 SE | 46 | 47 | 0.019178 | 0.208 | 0.08 | 261 | 0 | 0.27 | 1 | 1 | cs | TRUE
48 | LV_2044-1_0_6_line_48 | NAYY 4x150 SE | 46 | 48 | 0.0048623 | 0.208 | 0.08 | 261 | 0 | 0.27 | 1 | 1 | cs | TRUE
49 | LV_2044-1_0_6_line_49 | NAYY 4x150 SE | 48 | 49 | 0.038164 | 0.208 | 0.08 | 261 | 0 | 0.27 | 1 | 2 | cs | TRUE
50 | LV_2044-1_0_6_line_50 | NAYY 4x150 SE | 49 | 50 | 0.03058 | 0.208 | 0.08 | 261 | 0 | 0.27 | 1 | 3 | cs | TRUE
51 | LV_2044-1_0_6_line_51 | NAYY 4x150 SE | 50 | 51 | 0.027688 | 0.208 | 0.08 | 261 | 0 | 0.27 | 1 | 3 | cs | TRUE
52 | LV_2044-1_0_6_line_52 | NAYY 4x150 SE | 51 | 52 | 0.0016929 | 0.208 | 0.08 | 261 | 0 | 0.27 | 1 | 3 | cs | TRUE
53 | LV_2044-1_0_6_line_53 | NAYY 4x150 SE | 52 | 53 | 0.006565 | 0.208 | 0.08 | 261 | 0 | 0.27 | 1 | 3 | cs | TRUE
54 | LV_2044-1_0_6_line_54 | NAYY 4x150 SE | 52 | 54 | 0.058877 | 0.208 | 0.08 | 261 | 0 | 0.27 | 1 | 1 | cs | TRUE
55 | LV_2044-1_0_6_line_55 | NAYY 4x150 SE | 53 | 55 | 0.033545 | 0.208 | 0.08 | 261 | 0 | 0.27 | 1 | 1 | cs | TRUE
56 | LV_2044-1_0_6_line_56 | NAYY 4x150 SE | 53 | 56 | 0.0044463 | 0.208 | 0.08 | 261 | 0 | 0.27 | 1 | 3 | cs | TRUE
57 | LV_2044-1_0_6_line_57 | NAYY 4x150 SE | 54 | 57 | 0.074143 | 0.208 | 0.08 | 261 | 0 | 0.27 | 1 | 1 | cs | TRUE
58 | LV_2044-1_0_6_line_58 | NAYY 4x150 SE | 56 | 58 | 0.016647 | 0.208 | 0.08 | 261 | 0 | 0.27 | 1 | 3 | cs | TRUE
59 | LV_2044-1_0_6_line_59 | NAYY 4x150 SE | 58 | 59 | 0.02593 | 0.208 | 0.08 | 261 | 0 | 0.27 | 1 | 3 | cs | TRUE
60 | LV_2044-1_0_6_line_60 | NAYY 4x150 SE | 59 | 60 | 0.0077838 | 0.208 | 0.08 | 261 | 0 | 0.27 | 1 | 3 | cs | TRUE
61 | LV_2044-1_0_6_line_61 | NAYY 4x150 SE | 60 | 61 | 0.016192 | 0.208 | 0.08 | 261 | 0 | 0.27 | 1 | 3 | cs | TRUE
62 | LV_2044-1_0_6_line_62 | NAYY 4x150 SE | 61 | 62 | 0.031245 | 0.208 | 0.08 | 261 | 0 | 0.27 | 1 | 3 | cs | TRUE
63 | LV_2044-1_0_6_line_63 | NAYY 4x150 SE | 62 | 63 | 0.019419 | 0.208 | 0.08 | 261 | 0 | 0.27 | 1 | 3 | cs | TRUE
64 | LV_2044-1_0_6_line_64 | NAYY 4x150 SE | 63 | 64 | 0.0049909 | 0.208 | 0.08 | 261 | 0 | 0.27 | 1 | 3 | cs | TRUE
65 | LV_2044-1_0_6_line_65 | NAYY 4x150 SE | 64 | 65 | 0.022884 | 0.208 | 0.08 | 261 | 0 | 0.27 | 1 | 3 | cs | TRUE
66 | LV_2044-1_0_6_line_66 | NAYY 4x150 SE | 65 | 66 | 0.0057635 | 0.208 | 0.08 | 261 | 0 | 0.27 | 1 | 3 | cs | TRUE
67 | LV_2044-1_0_6_line_67 | NAYY 4x150 SE | 66 | 67 | 0.038076 | 0.208 | 0.08 | 261 | 0 | 0.27 | 1 | 3 | cs | TRUE
68 | LV_2044-1_0_6_line_68 | NAYY 4x150 SE | 67 | 68 | 0.019017 | 0.208 | 0.08 | 261 | 0 | 0.27 | 1 | 3 | cs | TRUE
69 | LV_2044-1_0_6_line_69 | NAYY 4x150 SE | 68 | 69 | 0.013516 | 0.208 | 0.08 | 261 | 0 | 0.27 | 1 | 3 | cs | TRUE
70 | LV_2044-1_0_6_line_70 | NAYY 4x150 SE | 68 | 70 | 0.040715 | 0.208 | 0.08 | 261 | 0 | 0.27 | 1 | 1 | cs | TRUE
71 | LV_2044-1_0_6_line_71 | NAYY 4x150 SE | 70 | 71 | 0.018956 | 0.208 | 0.08 | 261 | 0 | 0.27 | 1 | 1 | cs | TRUE
72 | LV_2044-1_0_6_line_72 | NAYY 4x150 SE | 72 | 73 | 0.090839 | 0.208 | 0.08 | 261 | 0 | 0.27 | 1 | 3 | cs | TRUE
73 | LV_2044-1_0_6_line_73 | NAYY 4x150 SE | 73 | 77 | 0.026924 | 0.208 | 0.08 | 261 | 0 | 0.27 | 1 | 3 | cs | TRUE
74 | LV_2044-1_0_6_line_74 | NAYY 4x150 SE | 74 | 75 | 0.036032 | 0.208 | 0.08 | 261 | 0 | 0.27 | 1 | 3 | cs | TRUE
75 | LV_2044-1_0_6_line_75 | NAYY 4x150 SE | 75 | 76 | 0.003799 | 0.208 | 0.08 | 261 | 0 | 0.27 | 1 | 3 | cs | TRUE
76 | LV_2044-1_0_6_line_76 | NAYY 4x150 SE | 76 | 77 | 0.092208 | 0.208 | 0.08 | 261 | 0 | 0.27 | 1 | 3 | cs | TRUE

## trafo
| name | std_type | hv_bus | lv_bus | sn_mva | vn_hv_kv | vn_lv_kv | vk_percent | vkr_percent | pfe_kw | i0_percent | shift_degree | tap_side | tap_neutral | tap_min | tap_max | tap_step_percent | tap_step_degree | tap_pos | tap_phase_shifter | parallel | df | in_service
0 | LV_2044-1_0_6_trafo_108 | 0.25 MVA 20/0.4 kV | 78 | 22 | 0.25 | 20 | 0.4 | 6 | 1.44 | 0.8 | 0.32 | 150 | hv | 0 | -2 | 2 | 2.5 | 0 | 0 | FALSE | 1 | 1 | TRUE

## line_geodata
| x0 | y0 | x1 | y1 | x2 | y2 | x3 | y3 | x4 | y4 | x5 | y5
0 | 2556057.3047 | 1177238.2771 | 2556034.018 | 1177252.1152
1 | 2556057.3047 | 1177238.2771 | 2556062.131 | 1177235.4091 | 2556062.5746 | 1177233.3825 | 2556060.675 | 1177230.3961
2 | 2555974.8109 | 1177166.6029 | 2555994.4478 | 1177171.3388 | 2556018.1506 | 1177183.3821 | 2556039.0042 | 1177201.8721 | 2556058.6471 | 1177227.208 | 2556060.675 | 1177230.3961
3 | 2556288.2549 | 1177190.9183 | 2556060.675 | 1177230.3961
4 | 2555974.8109 | 1177166.6029 | 2555565.4375 | 1176968.2092
5 | 2556288.2549 | 1177190.9183 | 2556281.8003 | 1177182.9612 | 2556282.6871 | 1177177.7853 | 2556286.6475 | 1177174.4228
6 | 2556286.6475 | 1177174.4228 | 2556287.2294 | 1177173.9287
7 | 2555565.4375 | 1176968.2092 | 2555565.3156 | 1176968.0908
8 | 2556235.321 | 1177030.4752 | 2556240.3635 | 1177027.1924
9 | 2556240.3635 | 1177027.1924 | 2556248.536 | 1177021.8718
10 | 2555512.9016 | 1176916.8654 | 2555512.1605 | 1176916.1332
11 | 2555512.9016 | 1176916.8654 | 2555522.6019 | 1176926.4495
12 | 2555531.9498 | 1176935.6854 | 2555522.6019 | 1176926.4495
13 | 2555565.3156 | 1176968.0908 | 2555538.9538 | 1176942.4892
14 | 2555531.9498 | 1176935.6854 | 2555532.0519 | 1176935.7864 | 2555538.9538 | 1176942.4892
15 | 2555997.2197 | 1175610.4734 | 2555992.742 | 1175603.2711
16 | 2556031.1684 | 1175660.3969 | 2556027.2682 | 1175653.911 | 2556020.1908 | 1175645.7364 | 2556017.8858 | 1175643.0964 | 2556015.446 | 1175639.7903 | 2555997.2197 | 1175610.4734
17 | 2555991.4352 | 1175601.6342 | 2555992.742 | 1175603.2711 | 2555992.742 | 1175603.2711
18 | 2556031.1684 | 1175660.3969 | 2556038.263 | 1175673.6543
19 | 2555989.6097 | 1175599.3476 | 2555991.4352 | 1175601.6342
20 | 2556070.3286 | 1176198.856 | 2556038.263 | 1175673.6543
21 | 2556070.3286 | 1176198.856 | 2556067.6714 | 1176199.9495 | 2556065.1578 | 1176201.3403
22 | 2555982.5719 | 1176246.9331 | 2556029.145 | 1176221.266 | 2556065.1578 | 1176201.3403
23 | 2556089.8427 | 1176699.8224 | 2556148.2718 | 1176445.5681
24 | 2556089.8427 | 1176699.8224 | 2556092.4967 | 1176720.0894
25 | 2556131.6096 | 1176397.1412 | 2556144.2891 | 1176429.4099 | 2556147.9055 | 1176443.1352 | 2556148.2718 | 1176445.5681
26 | 2556092.4967 | 1176720.0894 | 2556093.1569 | 1176725.1313
27 | 2556313.9586 | 1177190.3303 | 2556317.0208 | 1177202.5701 | 2556325.4907 | 1177221.7518 | 2556329.9106 | 1177229.4557
28 | 2556313.9586 | 1177190.3303 | 2556311.8726 | 1177181.9967 | 2556310.6537 | 1177169.765
29 | 2556313.9586 | 1177190.3303 | 2556322.9722 | 1177187.6854 | 2556351.697 | 1177164.3856 | 2556365.3677 | 1177150.906
30 | 2556309.7615 | 1177160.8119 | 2556310.6537 | 1177169.765
31 | 2556309.7615 | 1177160.8119 | 2556308.9313 | 1177152.4945
32 | 2556309.7615 | 1177160.8119 | 2556302.8136 | 1177161.7075 | 2556299.776 | 1177163.2861 | 2556292.8568 | 1177169.1509 | 2556287.9478 | 1177173.3189
33 | 2556308.9313 | 1177152.4945 | 2556308.6105 | 1177149.2799
34 | 2556287.2294 | 1177173.9287 | 2556287.9478 | 1177173.3189
35 | 2556308.6105 | 1177149.2799 | 2556308.1948 | 1177145.115 | 2556306.2303 | 1177129.8217
36 | 2556289.726 | 1177061.772 | 2556290.9586 | 1177064.1643 | 2556297.8565 | 1177087.8043 | 2556304.4269 | 1177115.7824 | 2556306.2303 | 1177129.8217
37 | 2556289.726 | 1177061.772 | 2556276.3848 | 1177068.9311
38 | 2556289.726 | 1177061.772 | 2556287.6867 | 1177057.8162
39 | 2556273.4688 | 1177070.4959 | 2556276.3848 | 1177068.9311
40 | 2556283.254 | 1177049.2177 | 2556287.6867 | 1177057.8162
41 | 2556273.4688 | 1177070.4959 | 2556264.0832 | 1177075.5323
42 | 2556279.6378 | 1177042.2029 | 2556283.254 | 1177049.2177
43 | 2556259.6495 | 1177077.9115 | 2556264.0832 | 1177075.5323
44 | 2556279.6378 | 1177042.2029 | 2556277.9815 | 1177038.9901 | 2556272.094 | 1177029.4112
45 | 2556248.7891 | 1177021.707 | 2556248.536 | 1177021.8718
46 | 2556262.0032 | 1177013.1042 | 2556248.7891 | 1177021.707
47 | 2556262.0032 | 1177013.1042 | 2556262.683 | 1177014.0997 | 2556272.094 | 1177029.4112
48 | 2556262.0032 | 1177013.1042 | 2556259.2627 | 1177009.0877
49 | 2556259.2627 | 1177009.0877 | 2556245.5796 | 1176989.0336 | 2556236.9648 | 1176978.1423
50 | 2556236.9648 | 1176978.1423 | 2556217.9937 | 1176954.1581
51 | 2556217.9937 | 1176954.1581 | 2556200.8166 | 1176932.442
52 | 2556199.8891 | 1176931.0258 | 2556200.8166 | 1176932.442
53 | 2556199.8891 | 1176931.0258 | 2556196.2951 | 1176925.5269
54 | 2556249.8397 | 1176899.6326 | 2556199.8891 | 1176931.0258
55 | 2556196.2951 | 1176925.5269 | 2556207.2124 | 1176919.7884 | 2556213.7901 | 1176915.2823 | 2556215.8106 | 1176910.4539 | 2556212.1729 | 1176903.3244
56 | 2556196.2951 | 1176925.5269 | 2556193.8612 | 1176921.806
57 | 2556249.8397 | 1176899.6326 | 2556229.7262 | 1176876.8564 | 2556218.5963 | 1176862.9526 | 2556207.9865 | 1176847.0217 | 2556204.7501 | 1176841.0339
58 | 2556193.8612 | 1176921.806 | 2556184.7486 | 1176907.8745
59 | 2556184.7486 | 1176907.8745 | 2556179.6933 | 1176900.146 | 2556171.1258 | 1176885.8176
60 | 2556167.1312 | 1176879.137 | 2556171.1258 | 1176885.8176
61 | 2556167.1312 | 1176879.137 | 2556163.677 | 1176873.3601 | 2556159.486 | 1176864.8777
62 | 2556159.486 | 1176864.8777 | 2556145.6452 | 1176836.8651
63 | 2556137.0431 | 1176819.4551 | 2556145.6452 | 1176836.8651
64 | 2556137.0431 | 1176819.4551 | 2556134.8323 | 1176814.9806
65 | 2556134.8323 | 1176814.9806 | 2556124.6956 | 1176794.4647
66 | 2556124.6956 | 1176794.4647 | 2556122.1425 | 1176789.2975
67 | 2556105.2758 | 1176755.1605 | 2556122.1425 | 1176789.2975
68 | 2556096.8519 | 1176738.1112 | 2556105.2758 | 1176755.1605
69 | 2556096.8519 | 1176738.1112 | 2556095.0026 | 1176732.9442 | 2556093.1569 | 1176725.1313
70 | 2556096.8519 | 1176738.1112 | 2556122.3775 | 1176733.8217 | 2556125.1842 | 1176735.1129 | 2556131.5853 | 1176744.9566
71 | 2556141.9193 | 1176760.8484 | 2556131.5853 | 1176744.9566
72 | 2556040.806 | 1176394.6061 | 2556131.6096 | 1176397.1412
73 | 2556040.806 | 1176394.6061 | 2556032.5921 | 1176368.9656
74 | 2555982.5719 | 1176246.9331 | 2555993.7242 | 1176269.8856 | 2555998.056 | 1176279.4654
75 | 2555999.6213 | 1176282.9269 | 2555998.056 | 1176279.4654
76 | 2555999.6213 | 1176282.9269 | 2556007.59 | 1176300.1553 | 2556027.93 | 1176354.4126 | 2556032.5921 | 1176368.9656

## bus_geodata
| x | y | coords
0 | 2556057.3047 | 1177238.2771
1 | 2556034.018 | 1177252.1152
2 | 2556060.675 | 1177230.3961
3 | 2555974.8109 | 1177166.6029
4 | 2556288.2549 | 1177190.9183
5 | 2556286.6475 | 1177174.4228
6 | 2555565.4375 | 1176968.2092
7 | 2556235.3211 | 1177030.4752
8 | 2556240.3635 | 1177027.1924
9 | 2555512.1605 | 1176916.1332
10 | 2555512.9016 | 1176916.8654
11 | 2555522.6019 | 1176926.4495
12 | 2555565.3156 | 1176968.0908
13 | 2555538.9538 | 1176942.4892
14 | 2555531.9498 | 1176935.6854
15 | 2555997.2197 | 1175610.4734
16 | 2555992.742 | 1175603.2711
17 | 2556031.1684 | 1175660.3969
18 | 2555991.4352 | 1175601.6342
19 | 2556038.263 | 1175673.6543
20 | 2556070.3286 | 1176198.856
21 | 2556065.1578 | 1176201.3403
22 | 2556089.8427 | 1176699.8224
23 | 2556148.2718 | 1176445.5681
24 | 2556092.4967 | 1176720.0894
25 | 2555989.6097 | 1175599.3476
26 | 2556329.9106 | 1177229.4557
27 | 2556313.9586 | 1177190.3303
28 | 2556310.6537 | 1177169.765
29 | 2556365.3677 | 1177150.906
30 | 2556309.7615 | 1177160.8119
31 | 2556308.9313 | 1177152.4945
32 | 2556287.9478 | 1177173.3189
33 | 2556287.2294 | 1177173.9287
34 | 2556308.6105 | 1177149.2799
35 | 2556306.2303 | 1177129.8217
36 | 2556289.726 | 1177061.772
37 | 2556276.3848 | 1177068.9311
38 | 2556287.6867 | 1177057.8162
39 | 2556273.4688 | 1177070.4959
40 | 2556283.254 | 1177049.2177
41 | 2556264.0832 | 1177075.5323
42 | 2556279.6378 | 1177042.2029
43 | 2556259.6495 | 1177077.9115
44 | 2556248.7891 | 1177021.707
45 | 2556248.536 | 1177021.8718
46 | 2556262.0032 | 1177013.1042
47 | 2556272.094 | 1177029.4112
48 | 2556259.2627 | 1177009.0877
49 | 2556236.9648 | 1176978.1423
50 | 2556217.9937 | 1176954.1581
51 | 2556200.8166 | 1176932.442
52 | 2556199.8891 | 1176931.0258
53 | 2556196.2951 | 1176925.5269
54 | 2556249.8397 | 1176899.6326
55 | 2556212.1729 | 1176903.3244
56 | 2556193.8612 | 1176921.806
57 | 2556204.7501 | 1176841.0339
58 | 2556184.7486 | 1176907.8745
59 | 2556171.1258 | 1176885.8176
60 | 2556167.1312 | 1176879.137
61 | 2556159.486 | 1176864.8777
62 | 2556145.6452 | 1176836.8651
63 | 2556137.0431 | 1176819.4551
64 | 2556134.8323 | 1176814.9806
65 | 2556124.6956 | 1176794.4647
66 | 2556122.1425 | 1176789.2975
67 | 2556105.2758 | 1176755.1605
68 | 2556096.8519 | 1176738.1112
69 | 2556093.1569 | 1176725.1313
70 | 2556131.5853 | 1176744.9566
71 | 2556141.9193 | 1176760.8484
72 | 2556131.6096 | 1176397.1412
73 | 2556040.806 | 1176394.6061
74 | 2555982.5719 | 1176246.9331
75 | 2555998.056 | 1176279.4654
76 | 2555999.6213 | 1176282.9269
77 | 2556032.5921 | 1176368.9656
78 | 2556096.8519 | 1176738.1112

## line_std_types
| c_nf_per_km | r_ohm_per_km | x_ohm_per_km | max_i_ka | type | q_mm2 | alpha | voltage_rating
NAYY 4x50 SE | 210 | 0.642 | 0.083 | 0.142 | cs | 50 | 0.00403 | LV
NAYY 4x120 SE | 264 | 0.225 | 0.08 | 0.242 | cs | 120 | 0.00403 | LV
NAYY 4x150 SE | 261 | 0.208 | 0.08 | 0.27 | cs | 150 | 0.00403 | LV
NA2XS2Y 1x95 RM/25 12/20 kV | 216 | 0.313 | 0.132 | 0.252 | cs | 95 | 0.00403 | MV
NA2XS2Y 1x185 RM/25 12/20 kV | 273 | 0.161 | 0.117 | 0.362 | cs | 185 | 0.00403 | MV
NA2XS2Y 1x240 RM/25 12/20 kV | 304 | 0.122 | 0.112 | 0.421 | cs | 240 | 0.00403 | MV
NA2XS2Y 1x95 RM/25 6/10 kV | 315 | 0.313 | 0.123 | 0.249 | cs | 95 | 0.00403 | MV
NA2XS2Y 1x185 RM/25 6/10 kV | 406 | 0.161 | 0.11 | 0.358 | cs | 185 | 0.00403 | MV
NA2XS2Y 1x240 RM/25 6/10 kV | 456 | 0.122 | 0.105 | 0.416 | cs | 240 | 0.00403 | MV
NA2XS2Y 1x150 RM/25 12/20 kV | 250 | 0.206 | 0.116 | 0.319 | cs | 150 | 0.00403 | MV
NA2XS2Y 1x120 RM/25 12/20 kV | 230 | 0.253 | 0.119 | 0.283 | cs | 120 | 0.00403 | MV
NA2XS2Y 1x70 RM/25 12/20 kV | 190 | 0.443 | 0.132 | 0.22 | cs | 70 | 0.00403 | MV
NA2XS2Y 1x150 RM/25 6/10 kV | 360 | 0.206 | 0.11 | 0.315 | cs | 150 | 0.00403 | MV
NA2XS2Y 1x120 RM/25 6/10 kV | 340 | 0.253 | 0.113 | 0.28 | cs | 120 | 0.00403 | MV
NA2XS2Y 1x70 RM/25 6/10 kV | 280 | 0.443 | 0.123 | 0.217 | cs | 70 | 0.00403 | MV
N2XS(FL)2Y 1x120 RM/35 64/110 kV | 112 | 0.153 | 0.166 | 0.366 | cs | 120 | 0.00393 | HV
N2XS(FL)2Y 1x185 RM/35 64/110 kV | 125 | 0.099 | 0.156 | 0.457 | cs | 185 | 0.00393 | HV
N2XS(FL)2Y 1x240 RM/35 64/110 kV | 135 | 0.075 | 0.149 | 0.526 | cs | 240 | 0.00393 | HV
N2XS(FL)2Y 1x300 RM/35 64/110 kV | 144 | 0.06 | 0.144 | 0.588 | cs | 300 | 0.00393 | HV
15-AL1/3-ST1A 0.4 | 11 | 1.8769 | 0.35 | 0.105 | ol | 16 | 0.00403 | LV
24-AL1/4-ST1A 0.4 | 11.25 | 1.2012 | 0.335 | 0.14 | ol | 24 | 0.00403 | LV
48-AL1/8-ST1A 0.4 | 12.2 | 0.5939 | 0.3 | 0.21 | ol | 48 | 0.00403 | LV
94-AL1/15-ST1A 0.4 | 13.2 | 0.306 | 0.29 | 0.35 | ol | 94 | 0.00403 | LV
34-AL1/6-ST1A 10.0 | 9.7 | 0.8342 | 0.36 | 0.17 | ol | 34 | 0.00403 | MV
48-AL1/8-ST1A 10.0 | 10.1 | 0.5939 | 0.35 | 0.21 | ol | 48 | 0.00403 | MV
70-AL1/11-ST1A 10.0 | 10.4 | 0.4132 | 0.339 | 0.29 | ol | 70 | 0.00403 | MV
94-AL1/15-ST1A 10.0 | 10.75 | 0.306 | 0.33 | 0.35 | ol | 94 | 0.00403 | MV
122-AL1/20-ST1A 10.0 | 11.1 | 0.2376 | 0.323 | 0.41 | ol | 122 | 0.00403 | MV
149-AL1/24-ST1A 10.0 | 11.25 | 0.194 | 0.315 | 0.47 | ol | 149 | 0.00403 | MV
34-AL1/6-ST1A 20.0 | 9.15 | 0.8342 | 0.382 | 0.17 | ol | 34 | 0.00403 | MV
48-AL1/8-ST1A 20.0 | 9.5 | 0.5939 | 0.372 | 0.21 | ol | 48 | 0.00403 | MV
70-AL1/11-ST1A 20.0 | 9.7 | 0.4132 | 0.36 | 0.29 | ol | 70 | 0.00403 | MV
94-AL1/15-ST1A 20.0 | 10 | 0.306 | 0.35 | 0.35 | ol | 94 | 0.00403 | MV
122-AL1/20-ST1A 20.0 | 10.3 | 0.2376 | 0.344 | 0.41 | ol | 122 | 0.00403 | MV
149-AL1/24-ST1A 20.0 | 10.5 | 0.194 | 0.337 | 0.47 | ol | 149 | 0.00403 | MV
184-AL1/30-ST1A 20.0 | 10.75 | 0.1571 | 0.33 | 0.535 | ol | 184 | 0.00403 | MV
243-AL1/39-ST1A 20.0 | 11 | 0.1188 | 0.32 | 0.645 | ol | 243 | 0.00403 | MV
48-AL1/8-ST1A 110.0 | 8 | 0.5939 | 0.46 | 0.21 | ol | 48 | 0.00403 | HV
70-AL1/11-ST1A 110.0 | 8.4 | 0.4132 | 0.45 | 0.29 | ol | 70 | 0.00403 | HV
94-AL1/15-ST1A 110.0 | 8.65 | 0.306 | 0.44 | 0.35 | ol | 94 | 0.00403 | HV
122-AL1/20-ST1A 110.0 | 8.5 | 0.2376 | 0.43 | 0.41 | ol | 122 | 0.00403 | HV
149-AL1/24-ST1A 110.0 | 8.75 | 0.194 | 0.41 | 0.47 | ol | 149 | 0.00403 | HV
184-AL1/30-ST1A 110.0 | 8.8 | 0.1571 | 0.4 | 0.535 | ol | 184 | 0.00403 | HV
243-AL1/39-ST1A 110.0 | 9 | 0.1188 | 0.39 | 0.645 | ol | 243 | 0.00403 | HV
305-AL1/39-ST1A 110.0 | 9.2 | 0.0949 | 0.38 | 0.74 | ol | 305 | 0.00403 | HV
490-AL1/64-ST1A 110.0 | 9.75 | 0.059 | 0.37 | 0.96 | ol | 490 | 0.00403 | HV
679-AL1/86-ST1A 110.0 | 9.95 | 0.042 | 0.36 | 1.15 | ol | 679 | 0.00403 | HV
490-AL1/64-ST1A 220.0 | 10 | 0.059 | 0.285 | 0.96 | ol | 490 | 0.00403 | HV
679-AL1/86-ST1A 220.0 | 11.7 | 0.042 | 0.275 | 1.15 | ol | 679 | 0.00403 | HV
490-AL1/64-ST1A 380.0 | 11 | 0.059 | 0.253 | 0.96 | ol | 490 | 0.00403 | HV
679-AL1/86-ST1A 380.0 | 14.6 | 0.042 | 0.25 | 1.15 | ol | 679 | 0.00403 | HV

## trafo_std_types
| i0_percent | pfe_kw | vkr_percent | sn_mva | vn_lv_kv | vn_hv_kv | vk_percent | shift_degree | vector_group | tap_side | tap_neutral | tap_min | tap_max | tap_step_degree | tap_step_percent | tap_phase_shifter
160 MVA 380/110 kV | 0.06 | 60 | 0.25 | 160 | 110 | 380 | 12.2 | 0 | Yy0 | hv | 0 | -9 | 9 | 0 | 1.5 | FALSE
100 MVA 220/110 kV | 0.06 | 55 | 0.26 | 100 | 110 | 220 | 12 | 0 | Yy0 | hv | 0 | -9 | 9 | 0 | 1.5 | FALSE
63 MVA 110/20 kV | 0.04 | 22 | 0.32 | 63 | 20 | 110 | 18 | 150 | YNd5 | hv | 0 | -9 | 9 | 0 | 1.5 | FALSE
40 MVA 110/20 kV | 0.05 | 18 | 0.34 | 40 | 20 | 110 | 16.2 | 150 | YNd5 | hv | 0 | -9 | 9 | 0 | 1.5 | FALSE
25 MVA 110/20 kV | 0.07 | 14 | 0.41 | 25 | 20 | 110 | 12 | 150 | YNd5 | hv | 0 | -9 | 9 | 0 | 1.5 | FALSE
63 MVA 110/10 kV | 0.04 | 22 | 0.32 | 63 | 10 | 110 | 18 | 150 | YNd5 | hv | 0 | -9 | 9 | 0 | 1.5 | FALSE
40 MVA 110/10 kV | 0.05 | 18 | 0.34 | 40 | 10 | 110 | 16.2 | 150 | YNd5 | hv | 0 | -9 | 9 | 0 | 1.5 | FALSE
25 MVA 110/10 kV | 0.07 | 14 | 0.41 | 25 | 10 | 110 | 12 | 150 | YNd5 | hv | 0 | -9 | 9 | 0 | 1.5 | FALSE
0.25 MVA 20/0.4 kV | 0.32 | 0.8 | 1.44 | 0.25 | 0.4 | 20 | 6 | 150 | Yzn5 | hv | 0 | -2 | 2 | 0 | 2.5 | FALSE
0.4 MVA 20/0.4 kV | 0.3375 | 1.35 | 1.425 | 0.4 | 0.4 | 20 | 6 | 150 | Dyn5 | hv | 0 | -2 | 2 | 0 | 2.5 | FALSE
0.63 MVA 20/0.4 kV | 0.2619 | 1.65 | 1.206 | 0.63 | 0.4 | 20 | 6 | 150 | Dyn5 | hv | 0 | -2 | 2 | 0 | 2.5 | FALSE
0.25 MVA 10/0.4 kV | 0.24 | 0.6 | 1.2 | 0.25 | 0.4 | 10 | 4 | 150 | Dyn5 | hv | 0 | -2 | 2 | 0 | 2.5 | FALSE
0.4 MVA 10/0.4 kV | 0.2375 | 0.95 | 1.325 | 0.4 | 0.4 | 10 | 4 | 150 | Dyn5 | hv | 0 | -2 | 2 | 0 | 2.5 | FALSE
0.63 MVA 10/0.4 kV | 0.1873 | 1.18 | 1.0794 | 0.63 | 0.4 | 10 | 4 | 150 | Dyn5 | hv | 0 | -2 | 2 | 0 | 2.5 | FALSE

## trafo3w_std_types
| sn_hv_mva | sn_mv_mva | sn_lv_mva | vn_hv_kv | vn_mv_kv | vn_lv_kv | vk_hv_percent | vk_mv_percent | vk_lv_percent | vkr_hv_percent | vkr_mv_percent | vkr_lv_percent | pfe_kw | i0_percent | shift_mv_degree | shift_lv_degree | vector_group | tap_side | tap_neutral | tap_min | tap_max | tap_step_percent
63/25/38 MVA 110/20/10 kV | 63 | 25 | 38 | 110 | 20 | 10 | 10.4 | 10.4 | 10.4 | 0.28 | 0.32 | 0.35 | 35 | 0.89 | 0 | 0 | YN0yn0yn0 | hv | 0 | -10 | 10 | 1.2
63/25/38 MVA 110/10/10 kV | 63 | 25 | 38 | 110 | 10 | 10 | 10.4 | 10.4 | 10.4 | 0.28 | 0.32 | 0.35 | 35 | 0.89 | 0 | 0 | YN0yn0yn0 | hv | 0 | -10 | 10 | 1.2

## fuse_std_types
| fuse_type | i_rated_a | t_avg | t_min | t_total | x_avg | x_min | x_total
HV 100A | HV 100A | 100 | 0 | [10.0, 3.64, 0.854, 0.281, 0.1, 0.0531, 0.022, 0.01] | [10.0, 4.267, 1.21, 0.403, 0.1, 0.058, 0.022, 0.01] | 0 | [300.0, 350.0, 450.0, 550.0, 700.0, 850.0, 1200.0, 1752.0] | [600.0, 700.0, 900.0, 1150.0, 1665.0, 2000.0, 3000.0, 4313.0]
HV 10A | HV 10A | 10 | 0 | [10.0, 1675.0, 0.344, 0.156, 0.1, 0.0417, 0.0171, 0.01] | [10.0, 1.3, 0.3, 0.155, 0.1, 0.0555, 0.023, 0.01] | 0 | [30.0, 32.0, 35.0, 37.0, 39.0, 50.0, 70.0, 88.0] | [60.0, 70.0, 80.0, 87.0, 94.0, 110.0, 150.0, 216.0]
HV 125A | HV 125A | 125 | 0 | [10.0, 1.82, 0.344, 0.1, 0.0467, 0.0269, 0.01] | [10.0, 2.478, 0.426, 0.1, 0.0427, 0.0211, 0.01] | 0 | [375.0, 500.0, 700.0, 925.0, 1200.0, 1500.0, 2341.0] | [750.0, 1000.0, 1500.0, 2200.0, 3000.0, 4000.0, 5765.0]
HV 160A | HV 160A | 160 | 0 | [10.0, 4.15, 1.03, 0.198, 0.1, 0.051, 0.0172, 0.01] | [10.0, 2.3, 0.734, 0.274, 0.1, 0.046, 0.0177, 0.01] | 0 | [480.0, 550.0, 700.0, 1000.0, 1260.0, 1600.0, 2500.0, 3227.0] | [960.0, 1300.0, 1700.0, 2200.0, 2996.0, 4000.0, 6000.0, 7946.0]
HV 16A | HV 16A | 16 | 0 | [10.0, 0.352, 0.164, 0.1, 0.0649, 0.0342, 0.01] | [10.0, 2.34, 0.722, 0.181, 0.1, 0.055, 0.0296, 0.01] | 0 | [48.0, 60.0, 65.0, 71.0, 80.0, 100.0, 162.0] | [96.0, 110.0, 125.0, 150.0, 168.0, 200.0, 250.0, 398.0]
HV 200A | HV 200A | 200 | 0 | [10.0, 4.267, 1.21, 0.403, 0.1, 0.058, 0.022, 0.01] | [10.0, 3.73, 1.654, 0.328, 0.1, 0.0531, 0.019, 0.01] | 0 | [600.0, 700.0, 900.0, 1150.0, 1665.0, 2000.0, 3000.0, 4313.0] | [1200.0, 1500.0, 1800.0, 2700.0, 3960.0, 5000.0, 7500.0, 10620.0]
HV 20A | HV 20A | 20 | 0 | [10.0, 1.3, 0.3, 0.155, 0.1, 0.0555, 0.023, 0.01] | [10.0, 1.3, 0.161, 0.1, 0.0611, 0.0399, 0.0141, 0.01] | 0 | [60.0, 70.0, 80.0, 87.0, 94.0, 110.0, 150.0, 216.0] | [120.0, 150.0, 200.0, 223.0, 260.0, 300.0, 450.0, 532.0]
HV 25A | HV 25A | 25 | 0 | [10.0, 2.512, 0.833, 0.299, 0.1, 0.0372, 0.0223, 0.01] | [10.0, 3.125, 0.597, 0.198, 0.1, 0.0378, 0.022, 0.01] | 0 | [75.0, 82.0, 90.0, 100.0, 124.0, 170.0, 200.0, 289.0] | [150.0, 170.0, 210.0, 250.0, 294.0, 400.0, 500.0, 711.0]
HV 31.5A | HV 31.5A | 31.5 | 0 | [10.0, 2.34, 0.722, 0.181, 0.1, 0.055, 0.0296, 0.01] | [10.0, 2.84, 0.368, 0.164, 0.1, 0.0621, 0.0378, 0.0195, 0.01] | 0 | [95.0, 110.0, 125.0, 150.0, 165.0, 200.0, 250.0, 390.0] | [189.0, 220.0, 300.0, 350.0, 393.0, 450.0, 530.0, 700.0, 960.0]
HV 40A | HV 40A | 40 | 0 | [10.0, 1.3, 0.161, 0.1, 0.0611, 0.0399, 0.0141, 0.01] | [10.0, 2.05, 0.369, 0.198, 0.1, 0.051, 0.0298, 0.01] | 0 | [120.0, 150.0, 200.0, 223.0, 260.0, 300.0, 450.0, 532.0] | [240.0, 300.0, 400.0, 450.0, 530.0, 650.0, 800.0, 1311.0]
HV 50A | HV 50A | 50 | 0 | [10.0, 3.215, 0.597, 0.198, 0.1, 0.0378, 0.022, 0.01] | [10.0, 3.64, 0.854, 0.281, 0.1, 0.0531, 0.022, 0.01] | 0 | [150.0, 170.0, 210.0, 250.0, 294.0, 400.0, 500.0, 711.0] | [300.0, 350.0, 450.0, 550.0, 700.0, 850.0, 1200.0, 1752.0]
HV 6.3A | HV 6.3A | 6.3 | 0 | [10.0, 1.39, 0.344, 0.168, 0.1, 0.056, 0.0263, 0.01] | [10.0, 1.711, 0.516, 0.198, 0.1, 0.0634, 0.0303, 0.01] | 0 | [19.0, 19.5, 20.4, 20.8, 22.0, 25.0, 32.0, 48.0] | [38.0, 40.0, 43.0, 48.0, 53.0, 60.0, 75.0, 118.0]
HV 63A | HV 63A | 63 | 0 | [10.0, 2.84, 0.368, 0.164, 0.1, 0.0621, 0.0378, 0.0195, 0.01] | [10.0, 1.82, 0.344, 0.1, 0.0467, 0.0269, 0.01] | 0 | [189.0, 220.0, 300.0, 350.0, 393.0, 450.0, 530.0, 700.0, 961.0] | [378.0, 500.0, 700.0, 934.0, 1200.0, 1500.0, 2366.0]
HV 80A | HV 80A | 80 | 0 | [10.0, 2.05, 0.369, 0.198, 0.1, 0.051, 0.0298, 0.01] | [10.0, 4.15, 1.03, 0.198, 0.1, 0.051, 0.0172, 0.01] | 0 | [240.0, 300.0, 400.0, 450.0, 530.0, 650.0, 800.0, 1311.0] | [480.0, 550.0, 700.0, 1000.0, 1260.0, 1600.0, 2500.0, 3227.0]
Siemens NH-1-100 | Siemens NH-1-100 | 100 | [5400.0, 2000.0, 400.0, 20.0, 1.0, 0.2, 0.012, 0.004] | 0 | 0 | [150.0, 190.0, 250.0, 430.0, 900.0, 1250.0, 2700.0, 3600.0] | 0 | 0
Siemens NH-1-125 | Siemens NH-1-125 | 125 | [4800.0, 120.0, 7.0, 0.1, 0.004] | 0 | 0 | [180.0, 400.0, 740.0, 2000.0, 4250.0] | 0 | 0
Siemens NH-1-16 | Siemens NH-1-16 | 16 | [4000.0, 400.0, 2.0, 0.1, 0.04, 0.01] | 0 | 0 | [26.0, 35.0, 75.0, 150.0, 200.0, 300.0] | 0 | 0
Siemens NH-1-160 | Siemens NH-1-160 | 160 | [4800.0, 120.0, 7.0, 0.1, 0.004] | 0 | 0 | [210.0, 500.0, 900.0, 2300.0, 5000.0] | 0 | 0
Siemens NH-1-25 | Siemens NH-1-25 | 25 | [4000.0, 1000.0, 10.0, 0.2, 0.02, 0.01] | 0 | 0 | [40.0, 50.0, 100.0, 210.0, 400.0, 500.0] | 0 | 0
Siemens NH-1-50 | Siemens NH-1-50 | 50 | [4000.0, 40.0, 4.0, 1.0, 0.02, 0.01] | 0 | 0 | [86.0, 200.0, 300.0, 400.0, 1000.0, 1280.0] | 0 | 0
Siemens NH-1-63 | Siemens NH-1-63 | 63 | [4000.0, 100.0, 10.0, 2.0, 0.04, 0.01] | 0 | 0 | [100.0, 200.0, 300.0, 400.0, 1000.0, 1500.0] | 0 | 0
Siemens NH-1-80 | Siemens NH-1-80 | 80 | [4800.0, 120.0, 7.0, 0.1, 0.01] | 0 | 0 | [150.58, 250.0, 450.0, 1150.0, 2470.0] | 0 | 0
Siemens NH-2-1000 | Siemens NH-2-1000 | 1000 | [4800.0, 120.0, 7.0, 0.1, 0.004] | 0 | 0 | [1900.0, 3500.0, 8400.0, 24000.0, 52000.0] | 0 | 0
Siemens NH-2-200 | Siemens NH-2-200 | 200 | [4800.0, 120.0, 7.0, 0.1, 0.004] | 0 | 0 | [280.0, 650.0, 1200.0, 3000.0, 7000.0] | 0 | 0
Siemens NH-2-224 | Siemens NH-2-224 | 224 | [4800.0, 120.0, 7.0, 0.2, 0.04, 0.004] | 0 | 0 | [400.0, 750.0, 1453.0, 3025.0, 4315.0, 7600.0] | 0 | 0
Siemens NH-2-250 | Siemens NH-2-250 | 250 | [4800.0, 120.0, 7.0, 0.1, 0.004] | 0 | 0 | [450.0, 800.0, 1650.0, 4000.0, 8500.0] | 0 | 0
Siemens NH-2-315 | Siemens NH-2-315 | 315 | [4800.0, 120.0, 7.0, 0.1, 0.004] | 0 | 0 | [550.0, 920.0, 1900.0, 5000.0, 11000.0] | 0 | 0
Siemens NH-2-355 | Siemens NH-2-355 | 355 | [4800.0, 120.0, 6.0, 0.1, 0.004] | 0 | 0 | [650.0, 1116.27, 2350.0, 5840.0, 12790.0] | 0 | 0
Siemens NH-2-400 | Siemens NH-2-400 | 400 | [4800.0, 120.0, 7.0, 0.1, 0.004] | 0 | 0 | [720.0, 1350.0, 2800.0, 6500.0, 15000.0] | 0 | 0
Siemens NH-2-425 | Siemens NH-2-425 | 425 | [4800.0, 120.0, 7.0, 0.1, 0.004] | 0 | 0 | [850.0, 1500.0, 3050.0, 7500.0, 16500.0] | 0 | 0
Siemens NH-2-630 | Siemens NH-2-630 | 630 | [4800.0, 120.0, 7.0, 0.1, 0.004] | 0 | 0 | [1200.0, 2000.0, 4800.0, 12000.0, 26000.0] | 0 | 0

## res_bus
| vm_pu | va_degree | p_mw | q_mvar
0 | 0.9738 | -0.18494 | 0.009627 | 0.0024127
1 | 0.97364 | -0.18612 | 0.0041222 | 0.0010331
2 | 0.97402 | -0.18332 | 0.0015518 | 0.00038893
3 | 0.97334 | -0.18829 | 0 | 0
4 | 0.98063 | -0.13602 | 0.00086484 | 0.00021675
5 | 0.98125 | -0.13162 | 0.00037009 | 9.2755e-05
6 | 0.97052 | -0.20872 | 0.00073833 | 0.00018504
7 | 0.98883 | -0.078004 | 0.0018602 | 0.00046622
8 | 0.98885 | -0.07789 | 0.00071437 | 0.00017904
9 | 0.9703 | -0.21032 | 0.00089946 | 0.00022543
10 | 0.9703 | -0.21031 | 0.00023898 | 5.9894e-05
11 | 0.97032 | -0.21015 | 0.00039794 | 9.9733e-05
12 | 0.97052 | -0.20873 | 0.0010162 | 0.00025469
13 | 0.97038 | -0.20969 | 0.00016385 | 4.1064e-05
14 | 0.97035 | -0.20993 | 0.00076841 | 0.00019258
15 | 0.97231 | -0.19565 | 0.00085651 | 0.00021466
16 | 0.97222 | -0.19633 | 0.00051914 | 0.00013011
17 | 0.97306 | -0.19024 | 0 | 0
18 | 0.97219 | -0.19649 | 0.0019629 | 0.00049194
19 | 0.97325 | -0.18889 | 0.00075127 | 0.00018828
20 | 0.97681 | -0.16324 | 0.010997 | 0.0027562
21 | 0.97686 | -0.16283 | 0.013459 | 0.0033732
22 | 1 | 0 | -0.18641 | -0.046845
23 | 0.98713 | -0.089786 | 0.02945 | 0.0073808
24 | 0.99921 | -0.0055122 | 0.0027601 | 0.00069174
25 | 0.97217 | -0.19665 | 0.0051406 | 0.0012883
26 | 0.98203 | -0.12606 | 0.00068975 | 0.00017287
27 | 0.98207 | -0.12576 | 0 | 0
28 | 0.9821 | -0.12554 | 0.00053726 | 0.00013465
29 | 0.98204 | -0.12597 | 0.00030642 | 7.6797e-05
30 | 0.98212 | -0.1254 | 0 | 0
31 | 0.98241 | -0.12338 | 0.0022063 | 0.00055296
32 | 0.9813 | -0.13125 | 0.00044485 | 0.00011149
33 | 0.98127 | -0.13146 | 0.00049624 | 0.00012437
34 | 0.98253 | -0.12253 | 0.0004165 | 0.00010439
35 | 0.98327 | -0.11727 | 0.0016365 | 0.00041014
36 | 0.98609 | -0.097321 | 0 | 0
37 | 0.98597 | -0.098146 | 0.0011403 | 0.00028578
38 | 0.9863 | -0.095818 | 0.00092966 | 0.000233
39 | 0.98595 | -0.098288 | 0.0010616 | 0.00026605
40 | 0.98678 | -0.09246 | 0.0009328 | 0.00023378
41 | 0.9859 | -0.098628 | 0.00067068 | 0.00016809
42 | 0.98718 | -0.089648 | 0.00091011 | 0.0002281
43 | 0.98589 | -0.098754 | 0.002435 | 0.00061026
44 | 0.98889 | -0.077622 | 0.00084256 | 0.00021117
45 | 0.98888 | -0.077634 | 0.0011466 | 0.00028736
46 | 0.98899 | -0.076888 | 0 | 0
47 | 0.98795 | -0.084222 | 0.0017463 | 0.00043765
48 | 0.98929 | -0.074804 | 0.0016029 | 0.00040172
49 | 0.99049 | -0.066328 | 0.0012464 | 0.00031237
50 | 0.99116 | -0.061678 | 0.0037006 | 0.00092745
51 | 0.9918 | -0.057126 | 0.0015572 | 0.00039027
52 | 0.99185 | -0.056839 | 0 | 0
53 | 0.99201 | -0.055694 | 0 | 0
54 | 0.99172 | -0.057699 | 0 | 0
55 | 0.99188 | -0.056582 | 0.002606 | 0.00065314
56 | 0.99213 | -0.05488 | 0.0015221 | 0.00038148
57 | 0.99157 | -0.058777 | 0.0014287 | 0.00035808
58 | 0.99257 | -0.051747 | 0.001529 | 0.0003832
59 | 0.99329 | -0.046737 | 0.0015613 | 0.00039131
60 | 0.99351 | -0.045194 | 0.0020197 | 0.0005062
61 | 0.99398 | -0.041875 | 0.001236 | 0.00030978
62 | 0.99492 | -0.03535 | 0.0012382 | 0.00031033
63 | 0.99551 | -0.031219 | 0.0024604 | 0.00061663
64 | 0.99567 | -0.030117 | 0.0012749 | 0.00031952
65 | 0.99641 | -0.02497 | 0.0012101 | 0.00030328
66 | 0.9966 | -0.023651 | 0.0017313 | 0.0004339
67 | 0.99788 | -0.014732 | 0.0016451 | 0.00041231
68 | 0.99853 | -0.010181 | 0 | 0
69 | 0.99901 | -0.006838 | 0.004072 | 0.0010205
70 | 0.99839 | -0.01119 | 0.0012244 | 0.00030686
71 | 0.99836 | -0.011426 | 0.0012468 | 0.00031248
72 | 0.98532 | -0.10254 | 0 | 0
73 | 0.98213 | -0.12521 | 0 | 0
74 | 0.97841 | -0.15173 | 0 | 0
75 | 0.979 | -0.1475 | 0.012896 | 0.0032319
76 | 0.97909 | -0.14688 | 0 | 0
77 | 0.98118 | -0.13196 | 0.025832 | 0.0064741
78 | 0.99998 | 149.9947 | 0 | 0

## res_line
| p_from_mw | q_from_mvar | p_to_mw | q_to_mvar | pl_mw | ql_mvar | i_from_ka | i_to_ka | i_ka | vm_from_pu | va_from_degree | vm_to_pu | va_to_degree | loading_percent
0 | 0.0041229 | 0.001033 | -0.0041222 | -0.0010331 | 6.7086e-07 | -7.8917e-08 | 0.0062999 | 0.0063 | 0.0063 | 0.9738 | -0.18494 | 0.97364 | -0.18612 | 2.3333
1 | -0.01375 | -0.0034458 | 0.013753 | 0.0034468 | 3.0928e-06 | 1.0498e-06 | 0.02101 | 0.02101 | 0.02101 | 0.9738 | -0.18494 | 0.97402 | -0.18332 | 7.7816
2 | 0.0042385 | 0.0010564 | -0.0042356 | -0.0010566 | 2.8891e-06 | -2.631e-07 | 0.006473 | 0.0064735 | 0.0064735 | 0.97402 | -0.18332 | 0.97334 | -0.18829 | 2.3976
3 | -0.019543 | -0.0048921 | 0.019672 | 0.0049387 | 0.00012845 | 4.6511e-05 | 0.029854 | 0.029853 | 0.029854 | 0.97402 | -0.18332 | 0.98063 | -0.13602 | 11.0571
4 | 0.0042356 | 0.0010566 | -0.0042237 | -0.0010577 | 1.1899e-05 | -1.0611e-06 | 0.0064735 | 0.0064755 | 0.0064755 | 0.97334 | -0.18829 | 0.97052 | -0.20872 | 2.3983
5 | -0.020537 | -0.0051554 | 0.020549 | 0.00516 | 1.2541e-05 | 4.5623e-06 | 0.031165 | 0.031165 | 0.031165 | 0.98063 | -0.13602 | 0.98125 | -0.13162 | 11.5427
6 | -0.020919 | -0.0052527 | 0.02092 | 0.0052529 | 4.7948e-07 | 1.7477e-07 | 0.031726 | 0.031726 | 0.031726 | 0.98125 | -0.13162 | 0.98127 | -0.13146 | 11.7506
7 | 0.0034854 | 0.00087266 | -0.0034854 | -0.00087266 | 3.0274e-09 | -9.3574e-10 | 0.0053435 | 0.0053435 | 0.0053435 | 0.97052 | -0.20872 | 0.97052 | -0.20873 | 1.9791
8 | -0.0018602 | -0.00046622 | 0.0018603 | 0.00046615 | 2.9421e-08 | -6.5869e-08 | 0.0027993 | 0.0027993 | 0.0027993 | 0.98883 | -0.078004 | 0.98885 | -0.07789 | 1.0368
9 | -0.0025746 | -0.00064519 | 0.0025747 | 0.0006451 | 9.1338e-08 | -8.9974e-08 | 0.0038743 | 0.0038742 | 0.0038743 | 0.98885 | -0.07789 | 0.98888 | -0.077634 | 1.4349
10 | -0.00089946 | -0.00022543 | 0.00089946 | 0.00022541 | 1.2368e-09 | -1.2391e-08 | 0.0013794 | 0.0013794 | 0.0013794 | 0.9703 | -0.21032 | 0.9703 | -0.21031 | 0.51088
11 | -0.0011384 | -0.00028531 | 0.0011385 | 0.00028515 | 2.5935e-08 | -1.5846e-07 | 0.0017459 | 0.0017458 | 0.0017459 | 0.9703 | -0.21031 | 0.97032 | -0.21015 | 0.64662
12 | -0.0015364 | -0.00038488 | 0.0015365 | 0.00038474 | 4.5517e-08 | -1.4482e-07 | 0.0023561 | 0.002356 | 0.0023561 | 0.97032 | -0.21015 | 0.97035 | -0.20993 | 0.87261
13 | 0.0024691 | 0.00061796 | -0.0024688 | -0.00061829 | 3.2859e-07 | -3.2765e-07 | 0.0037854 | 0.0037856 | 0.0037856 | 0.97052 | -0.20873 | 0.97038 | -0.20969 | 1.4021
14 | 0.0023049 | 0.00057723 | -0.0023049 | -0.00057732 | 7.6112e-08 | -9.1352e-08 | 0.0035343 | 0.0035343 | 0.0035343 | 0.97038 | -0.20969 | 0.97035 | -0.20993 | 1.309
15 | 0.0076235 | 0.0019106 | -0.0076228 | -0.0019104 | 7.2033e-07 | 1.7188e-07 | 0.011667 | 0.011667 | 0.011667 | 0.97231 | -0.19565 | 0.97222 | -0.19633 | 4.3211
16 | -0.00848 | -0.0021253 | 0.0084864 | 0.002127 | 6.3598e-06 | 1.6949e-06 | 0.012978 | 0.012978 | 0.012978 | 0.97231 | -0.19565 | 0.97306 | -0.19024 | 4.8066
17 | 0.0071037 | 0.0017803 | -0.0071035 | -0.0017803 | 1.5451e-07 | 3.3452e-08 | 0.010872 | 0.010872 | 0.010872 | 0.97222 | -0.19633 | 0.97219 | -0.19649 | 4.0268
18 | -0.0084864 | -0.002127 | 0.008488 | 0.0021274 | 1.5802e-06 | 4.2095e-07 | 0.012978 | 0.012977 | 0.012978 | 0.97306 | -0.19024 | 0.97325 | -0.18889 | 4.8065
19 | 0.0051407 | 0.0012884 | -0.0051406 | -0.0012883 | 1.1303e-07 | 7.1932e-09 | 0.0078682 | 0.0078682 | 0.0078682 | 0.97219 | -0.19649 | 0.97217 | -0.19665 | 2.9141
20 | -0.0092393 | -0.0023157 | 0.009272 | 0.0023151 | 3.2748e-05 | -5.299e-07 | 0.014126 | 0.014121 | 0.014126 | 0.97325 | -0.18889 | 0.97681 | -0.16324 | 2.6159
21 | -0.020269 | -0.0050713 | 0.020271 | 0.0050716 | 1.1393e-06 | 2.2238e-07 | 0.030874 | 0.030874 | 0.030874 | 0.97681 | -0.16324 | 0.97686 | -0.16283 | 3.8116
22 | -0.03373 | -0.0084448 | 0.033782 | 0.0084612 | 5.179e-05 | 1.6371e-05 | 0.051376 | 0.051375 | 0.051376 | 0.97686 | -0.16283 | 0.97841 | -0.15173 | 6.3427
23 | 0.1038 | 0.026235 | -0.10251 | -0.025747 | 0.0012959 | 0.00048829 | 0.15454 | 0.15454 | 0.15454 | 1 | 0 | 0.98713 | -0.089786 | 19.079
24 | 0.081805 | 0.02061 | -0.081742 | -0.020586 | 6.3036e-05 | 2.3441e-05 | 0.12176 | 0.12177 | 0.12177 | 1 | 0 | 0.99921 | -0.0055122 | 15.0327
25 | 0.073056 | 0.018366 | -0.072927 | -0.018318 | 0.00012952 | 4.785e-05 | 0.11015 | 0.11015 | 0.11015 | 0.98713 | -0.089786 | 0.98532 | -0.10254 | 13.5984
26 | 0.078982 | 0.019895 | -0.078967 | -0.019889 | 1.4641e-05 | 5.4314e-06 | 0.11765 | 0.11765 | 0.11765 | 0.99921 | -0.0055122 | 0.99901 | -0.006838 | 14.5253
27 | -0.00068975 | -0.00017287 | 0.00068978 | 0.00017234 | 2.8941e-08 | -5.2619e-07 | 0.0010451 | 0.0010449 | 0.0010451 | 0.98203 | -0.12606 | 0.98207 | -0.12576 | 0.38709
28 | -0.00099621 | -0.00024831 | 0.00099624 | 0.00024806 | 2.9669e-08 | -2.5283e-07 | 0.0015089 | 0.0015089 | 0.0015089 | 0.98207 | -0.12576 | 0.9821 | -0.12554 | 0.55887
29 | 0.00030643 | 7.597e-05 | -0.00030642 | -7.6797e-05 | 8.8159e-09 | -8.2636e-07 | 0.000464 | 0.0004643 | 0.0004643 | 0.98207 | -0.12576 | 0.98204 | -0.12597 | 0.17196
30 | -0.0015335 | -0.00038271 | 0.0015335 | 0.00038261 | 3.0293e-08 | -1.022e-07 | 0.0023229 | 0.0023228 | 0.0023229 | 0.9821 | -0.12554 | 0.98212 | -0.1254 | 0.86032
31 | -0.023413 | -0.0058781 | 0.023419 | 0.0058805 | 6.5645e-06 | 2.419e-06 | 0.035476 | 0.035476 | 0.035476 | 0.98212 | -0.1254 | 0.98241 | -0.12338 | 13.1394
32 | 0.021879 | 0.0054955 | -0.021861 | -0.005489 | 1.7791e-05 | 6.5146e-06 | 0.033153 | 0.033154 | 0.033154 | 0.98212 | -0.1254 | 0.9813 | -0.13125 | 12.2791
33 | -0.025626 | -0.0064335 | 0.025629 | 0.0064346 | 3.0376e-06 | 1.1274e-06 | 0.038818 | 0.038818 | 0.038818 | 0.98241 | -0.12338 | 0.98253 | -0.12253 | 14.3771
34 | 0.021417 | 0.0053775 | -0.021416 | -0.0053773 | 6.2026e-07 | 2.2666e-07 | 0.032479 | 0.032479 | 0.032479 | 0.9813 | -0.13125 | 0.98127 | -0.13146 | 12.0293
35 | -0.026045 | -0.006539 | 0.026064 | 0.0065461 | 1.9037e-05 | 7.0736e-06 | 0.039449 | 0.039449 | 0.039449 | 0.98253 | -0.12253 | 0.98327 | -0.11727 | 14.6107
36 | -0.027701 | -0.0069562 | 0.027778 | 0.0069849 | 7.7008e-05 | 2.8725e-05 | 0.041925 | 0.041925 | 0.041925 | 0.98327 | -0.11727 | 0.98609 | -0.097321 | 15.5279
37 | 0.0053083 | 0.0013301 | -0.0053077 | -0.00133 | 6.0621e-07 | 4.0032e-08 | 0.0080102 | 0.0080103 | 0.0080103 | 0.98609 | -0.097321 | 0.98597 | -0.098146 | 2.9668
38 | -0.033086 | -0.008315 | 0.033093 | 0.0083176 | 6.9249e-06 | 2.6066e-06 | 0.049935 | 0.049935 | 0.049935 | 0.98609 | -0.097321 | 0.9863 | -0.095818 | 18.4945
39 | 0.0041675 | 0.0010443 | -0.0041674 | -0.0010443 | 8.1685e-08 | -1.0788e-08 | 0.0062894 | 0.0062894 | 0.0062894 | 0.98597 | -0.098146 | 0.98595 | -0.098288 | 2.3294
40 | -0.034023 | -0.0085506 | 0.034038 | 0.0085566 | 1.5909e-05 | 5.9955e-06 | 0.051338 | 0.051338 | 0.051338 | 0.9863 | -0.095818 | 0.98678 | -0.09246 | 19.014
41 | 0.0031058 | 0.00077822 | -0.0031057 | -0.0007783 | 1.4603e-07 | -7.967e-08 | 0.0046873 | 0.0046873 | 0.0046873 | 0.98595 | -0.098288 | 0.9859 | -0.098628 | 1.7361
42 | -0.034971 | -0.0087904 | 0.034985 | 0.0087955 | 1.37e-05 | 5.1684e-06 | 0.052744 | 0.052744 | 0.052744 | 0.98678 | -0.09246 | 0.98718 | -0.089648 | 19.5349
43 | 0.002435 | 0.00061021 | -0.002435 | -0.00061026 | 4.2408e-08 | -4.7853e-08 | 0.0036751 | 0.0036751 | 0.0036751 | 0.9859 | -0.098628 | 0.98589 | -0.098754 | 1.3612
44 | -0.035895 | -0.0090236 | 0.035922 | 0.0090339 | 2.7152e-05 | 1.0253e-05 | 0.054116 | 0.054116 | 0.054116 | 0.98718 | -0.089648 | 0.98795 | -0.084222 | 20.043
45 | 0.0037213 | 0.00093246 | -0.0037213 | -0.00093246 | 5.9096e-09 | -1.602e-09 | 0.0055996 | 0.0055996 | 0.0055996 | 0.98889 | -0.077622 | 0.98888 | -0.077634 | 2.0739
46 | -0.0045639 | -0.0011436 | 0.0045643 | 0.0011436 | 4.6402e-07 | -2.3842e-08 | 0.0068674 | 0.0068673 | 0.0068674 | 0.98889 | -0.077622 | 0.98899 | -0.076888 | 2.5435
47 | 0.037707 | 0.0094861 | -0.037668 | -0.0094715 | 3.8535e-05 | 1.4575e-05 | 0.056746 | 0.056746 | 0.056746 | 0.98899 | -0.076888 | 0.98795 | -0.084222 | 21.0171
48 | -0.042271 | -0.01063 | 0.042284 | 0.010634 | 1.2278e-05 | 4.6599e-06 | 0.063613 | 0.063613 | 0.063613 | 0.98899 | -0.076888 | 0.98929 | -0.074804 | 23.5605
49 | -0.043887 | -0.011036 | 0.043938 | 0.011055 | 5.1906e-05 | 1.8982e-05 | 0.066024 | 0.066024 | 0.066024 | 0.98929 | -0.074804 | 0.99049 | -0.066328 | 12.2267
50 | -0.045185 | -0.011367 | 0.045214 | 0.011378 | 2.9322e-05 | 1.0096e-05 | 0.067896 | 0.067896 | 0.067896 | 0.99049 | -0.066328 | 0.99116 | -0.061678 | 8.3823
51 | -0.048915 | -0.012305 | 0.048946 | 0.012316 | 3.1071e-05 | 1.0879e-05 | 0.073452 | 0.073451 | 0.073452 | 0.99116 | -0.061678 | 0.9918 | -0.057126 | 9.0681
52 | -0.050503 | -0.012706 | 0.050505 | 0.012707 | 2.0225e-06 | 7.1233e-07 | 0.075787 | 0.075787 | 0.075787 | 0.9918 | -0.057126 | 0.99185 | -0.056839 | 9.3565
53 | -0.051934 | -0.013063 | 0.051942 | 0.013066 | 8.2931e-06 | 2.9354e-06 | 0.077931 | 0.077931 | 0.077931 | 0.99185 | -0.056839 | 0.99201 | -0.055694 | 9.6211
54 | 0.0014291 | 0.00035651 | -0.001429 | -0.0003572 | 1.6882e-07 | -6.9486e-07 | 0.0021435 | 0.0021437 | 0.0021437 | 0.99185 | -0.056839 | 0.99172 | -0.057699 | 0.79397
55 | 0.0026064 | 0.00065283 | -0.002606 | -0.00065314 | 3.1993e-07 | -3.0997e-07 | 0.0039094 | 0.0039096 | 0.0039096 | 0.99201 | -0.055694 | 0.99188 | -0.056582 | 1.448
56 | -0.054549 | -0.013719 | 0.054555 | 0.013721 | 6.1943e-06 | 2.2102e-06 | 0.08184 | 0.08184 | 0.08184 | 0.99201 | -0.055694 | 0.99213 | -0.05488 | 10.1037
57 | 0.001429 | 0.0003572 | -0.0014287 | -0.00035808 | 2.1265e-07 | -8.7473e-07 | 0.0021437 | 0.0021441 | 0.0021441 | 0.99172 | -0.057699 | 0.99157 | -0.058777 | 0.7941
58 | -0.056077 | -0.014103 | 0.056102 | 0.014112 | 2.4504e-05 | 8.7793e-06 | 0.084123 | 0.084123 | 0.084123 | 0.99213 | -0.05488 | 0.99257 | -0.051747 | 10.3856
59 | -0.057631 | -0.014495 | 0.057671 | 0.014509 | 4.0275e-05 | 1.4484e-05 | 0.086415 | 0.086415 | 0.086415 | 0.99257 | -0.051747 | 0.99329 | -0.046737 | 10.6685
60 | -0.059232 | -0.014901 | 0.059245 | 0.014905 | 1.2753e-05 | 4.6028e-06 | 0.088754 | 0.088754 | 0.088754 | 0.99329 | -0.046737 | 0.99351 | -0.045194 | 10.9572
61 | -0.061265 | -0.015411 | 0.061293 | 0.015422 | 2.8369e-05 | 1.0282e-05 | 0.091779 | 0.091778 | 0.091779 | 0.99351 | -0.045194 | 0.99398 | -0.041875 | 11.3307
62 | -0.062529 | -0.015731 | 0.062586 | 0.015752 | 5.6972e-05 | 2.0696e-05 | 0.093629 | 0.093628 | 0.093629 | 0.99398 | -0.041875 | 0.99492 | -0.03535 | 11.5591
63 | -0.063824 | -0.016062 | 0.063861 | 0.016076 | 3.6823e-05 | 1.3406e-05 | 0.09548 | 0.09548 | 0.09548 | 0.99492 | -0.03535 | 0.99551 | -0.031219 | 11.7877
64 | -0.066321 | -0.016693 | 0.066332 | 0.016696 | 1.0207e-05 | 3.731e-06 | 0.099158 | 0.099158 | 0.099158 | 0.99551 | -0.031219 | 0.99567 | -0.030117 | 12.2417
65 | -0.067607 | -0.017016 | 0.067655 | 0.017034 | 4.8615e-05 | 1.7804e-05 | 0.10106 | 0.10106 | 0.10106 | 0.99567 | -0.030117 | 0.99641 | -0.02497 | 12.4769
66 | -0.068865 | -0.017337 | 0.068878 | 0.017342 | 1.2686e-05 | 4.654e-06 | 0.10287 | 0.10287 | 0.10287 | 0.99641 | -0.02497 | 0.9966 | -0.023651 | 12.7
67 | -0.070609 | -0.017775 | 0.070697 | 0.017808 | 8.8074e-05 | 3.2384e-05 | 0.10545 | 0.10545 | 0.10545 | 0.9966 | -0.023651 | 0.99788 | -0.014732 | 13.0191
68 | -0.072342 | -0.01822 | 0.072389 | 0.018237 | 4.6058e-05 | 1.6969e-05 | 0.10791 | 0.10791 | 0.10791 | 0.99788 | -0.014732 | 0.99853 | -0.010181 | 13.3219
69 | -0.07486 | -0.018856 | 0.074895 | 0.018869 | 3.5007e-05 | 1.2934e-05 | 0.11159 | 0.11159 | 0.11159 | 0.99853 | -0.010181 | 0.99901 | -0.006838 | 13.7765
70 | 0.0024716 | 0.00061871 | -0.0024712 | -0.00061911 | 3.4462e-07 | -3.9996e-07 | 0.0036829 | 0.0036831 | 0.0036831 | 0.99853 | -0.010181 | 0.99839 | -0.01119 | 1.3641
71 | 0.0012469 | 0.00031225 | -0.0012468 | -0.00031248 | 4.0848e-08 | -2.3217e-07 | 0.0018583 | 0.0018584 | 0.0018584 | 0.99839 | -0.01119 | 0.99836 | -0.011426 | 0.68828
72 | 0.072927 | 0.018318 | -0.072697 | -0.018234 | 0.00022924 | 8.4709e-05 | 0.11015 | 0.11015 | 0.11015 | 0.98532 | -0.10254 | 0.98213 | -0.12521 | 13.5986
73 | 0.072697 | 0.018234 | -0.072629 | -0.018208 | 6.7946e-05 | 2.5112e-05 | 0.11015 | 0.11015 | 0.11015 | 0.98213 | -0.12521 | 0.98118 | -0.13196 | 13.5986
74 | -0.033782 | -0.0084612 | 0.033801 | 0.0084674 | 1.9781e-05 | 6.2497e-06 | 0.051375 | 0.051374 | 0.051375 | 0.97841 | -0.15173 | 0.979 | -0.1475 | 6.3426
75 | -0.046697 | -0.011699 | 0.046701 | 0.011701 | 3.9805e-06 | 1.3877e-06 | 0.070975 | 0.070975 | 0.070975 | 0.979 | -0.1475 | 0.97909 | -0.14688 | 8.7623
76 | -0.046701 | -0.011701 | 0.046798 | 0.011734 | 9.6612e-05 | 3.3672e-05 | 0.070975 | 0.070973 | 0.070975 | 0.97909 | -0.14688 | 0.98118 | -0.13196 | 8.7623

## res_trafo
| p_hv_mw | q_hv_mvar | p_lv_mw | q_lv_mvar | pl_mw | ql_mvar | i_hv_ka | i_lv_ka | vm_hv_pu | va_hv_degree | vm_lv_pu | va_lv_degree | loading_percent
0 | 2.5187e-16 | 8.8016e-16 | 0.00079998 | 7.4552e-08 | 0.00079998 | 7.4552e-08 | 2.6429e-17 | 0.0011547 | 0.99998 | 149.9947 | 1 | 0 | 0.31999

## res_ext_grid
| p_mw | q_mvar
0 | 0.18761 | 0.047146

## res_load
| p_mw | q_mvar
0 | 0.009627 | 0.0024127
1 | 0.0041222 | 0.0010331
2 | 0.0015518 | 0.00038893
3 | 0.00086484 | 0.00021675
4 | 0.00037009 | 9.2755e-05
5 | 0.00073833 | 0.00018504
6 | 0.0018602 | 0.00046622
7 | 0.00071437 | 0.00017904
8 | 0.00089946 | 0.00022543
9 | 0.00023898 | 5.9894e-05
10 | 0.00039794 | 9.9733e-05
11 | 0.0010162 | 0.00025469
12 | 0.00016385 | 4.1064e-05
13 | 0.00076841 | 0.00019258
14 | 0.00085651 | 0.00021466
15 | 0.00051914 | 0.00013011
16 | 0.0019629 | 0.00049194
17 | 0.00075127 | 0.00018828
18 | 0.010997 | 0.0027562
19 | 0.013459 | 0.0033732
20 | 0.0012003 | 0.00030083
21 | 0.02945 | 0.0073808
22 | 0.0027601 | 0.00069174
23 | 0.0051406 | 0.0012883
24 | 0.00068975 | 0.00017287
25 | 0.00053726 | 0.00013465
26 | 0.00030642 | 7.6797e-05
27 | 0.0022063 | 0.00055296
28 | 0.00044485 | 0.00011149
29 | 0.00049624 | 0.00012437
30 | 0.0004165 | 0.00010439
31 | 0.0016365 | 0.00041014
32 | 0.0011403 | 0.00028578
33 | 0.00092966 | 0.000233
34 | 0.0010616 | 0.00026605
35 | 0.0009328 | 0.00023378
36 | 0.00067068 | 0.00016809
37 | 0.00091011 | 0.0002281
38 | 0.002435 | 0.00061026
39 | 0.00084256 | 0.00021117
40 | 0.0011466 | 0.00028736
41 | 0.0017463 | 0.00043765
42 | 0.0016029 | 0.00040172
43 | 0.0012464 | 0.00031237
44 | 0.0037006 | 0.00092745
45 | 0.0015572 | 0.00039027
46 | 0.002606 | 0.00065314
47 | 0.0015221 | 0.00038148
48 | 0.0014287 | 0.00035808
49 | 0.001529 | 0.0003832
50 | 0.0015613 | 0.00039131
51 | 0.0020197 | 0.0005062
52 | 0.001236 | 0.00030978
53 | 0.0012382 | 0.00031033
54 | 0.0024604 | 0.00061663
55 | 0.0012749 | 0.00031952
56 | 0.0012101 | 0.00030328
57 | 0.0017313 | 0.0004339
58 | 0.0016451 | 0.00041231
59 | 0.004072 | 0.0010205
60 | 0.0012244 | 0.00030686
61 | 0.0012468 | 0.00031248
62 | 0.012896 | 0.0032319
63 | 0.025832 | 0.0064741

## dtypes
| element | column | dtype
0 | bus | name | object
1 | bus | vn_kv | float64
2 | bus | type | object
3 | bus | zone | object
4 | bus | in_service | bool
5 | load | name | object
6 | load | bus | uint32
7 | load | p_mw | float64
8 | load | q_mvar | float64
9 | load | const_z_percent | float64
10 | load | const_i_percent | float64
11 | load | sn_mva | float64
12 | load | scaling | float64
13 | load | in_service | bool
14 | load | type | object
15 | ext_grid | name | object
16 | ext_grid | bus | uint32
17 | ext_grid | vm_pu | float64
18 | ext_grid | va_degree | float64
19 | ext_grid | slack_weight | float64
20 | ext_grid | in_service | bool
21 | line | name | object
22 | line | std_type | object
23 | line | from_bus | uint32
24 | line | to_bus | uint32
25 | line | length_km | float64
26 | line | r_ohm_per_km | float64
27 | line | x_ohm_per_km | float64
28 | line | c_nf_per_km | float64
29 | line | g_us_per_km | float64
30 | line | max_i_ka | float64
31 | line | df | float64
32 | line | parallel | uint32
33 | line | type | object
34 | line | in_service | bool
35 | trafo | name | object
36 | trafo | std_type | object
37 | trafo | hv_bus | uint32
38 | trafo | lv_bus | uint32
39 | trafo | sn_mva | float64
40 | trafo | vn_hv_kv | float64
41 | trafo | vn_lv_kv | float64
42 | trafo | vk_percent | float64
43 | trafo | vkr_percent | float64
44 | trafo | pfe_kw | float64
45 | trafo | i0_percent | float64
46 | trafo | shift_degree | float64
47 | trafo | tap_side | object
48 | trafo | tap_neutral | int32
49 | trafo | tap_min | int32
50 | trafo | tap_max | int32
51 | trafo | tap_step_percent | float64
52 | trafo | tap_step_degree | float64
53 | trafo | tap_pos | int32
54 | trafo | tap_phase_shifter | bool
55 | trafo | parallel | uint32
56 | trafo | df | float64
57 | trafo | in_service | bool
58 | line_geodata | coords | object
59 | bus_geodata | x | float64
60 | bus_geodata | y | float64
61 | bus_geodata | coords | object
62 | res_bus | vm_pu | float64
63 | res_bus | va_degree | float64
64 | res_bus | p_mw | float64
65 | res_bus | q_mvar | float64
66 | res_line | p_from_mw | float64
67 | res_line | q_from_mvar | float64
68 | res_line | p_to_mw | float64
69 | res_line | q_to_mvar | float64
70 | res_line | pl_mw | float64
71 | res_line | ql_mvar | float64
72 | res_line | i_from_ka | float64
73 | res_line | i_to_ka | float64
74 | res_line | i_ka | float64
75 | res_line | vm_from_pu | float64
76 | res_line | va_from_degree | float64
77 | res_line | vm_to_pu | float64
78 | res_line | va_to_degree | float64
79 | res_line | loading_percent | float64
80 | res_trafo | p_hv_mw | float64
81 | res_trafo | q_hv_mvar | float64
82 | res_trafo | p_lv_mw | float64
83 | res_trafo | q_lv_mvar | float64
84 | res_trafo | pl_mw | float64
85 | res_trafo | ql_mvar | float64
86 | res_trafo | i_hv_ka | float64
87 | res_trafo | i_lv_ka | float64
88 | res_trafo | vm_hv_pu | float64
89 | res_trafo | va_hv_degree | float64
90 | res_trafo | vm_lv_pu | float64
91 | res_trafo | va_lv_degree | float64
92 | res_trafo | loading_percent | float64
93 | res_ext_grid | p_mw | float64
94 | res_ext_grid | q_mvar | float64
95 | res_load | p_mw | float64
96 | res_load | q_mvar | float64

## parameters
| version | format_version | converged | OPF_converged | name | f_hz | sn_mva
0 | 2.14.6 | 2.14.0 | TRUE | FALSE |  | 50 | 1