## bus
| name | vn_kv | type | zone | in_service
0 | bus_LV_2044-1_1_1_node_4 | 0.4 | n |  | TRUE
1 | bus_LV_2044-1_1_1_node_5 | 0.4 | n |  | TRUE
2 | bus_LV_2044-1_1_1_node_6 | 0.4 | n |  | TRUE
3 | bus_LV_2044-1_1_1_node_7 | 0.4 | n |  | TRUE
4 | bus_LV_2044-1_1_1_node_41 | 0.4 | n |  | TRUE
5 | bus_LV_2044-1_1_1_node_8 | 0.4 | n |  | TRUE
6 | bus_LV_2044-1_1_1_node_9 | 0.4 | n |  | TRUE
7 | bus_LV_2044-1_1_1_node_10 | 0.4 | n |  | TRUE
8 | bus_LV_2044-1_1_1_node_11 | 0.4 | n |  | TRUE
9 | bus_LV_2044-1_1_1_node_12 | 0.4 | n |  | TRUE
10 | bus_LV_2044-1_1_1_node_45 | 0.4 | n |  | TRUE
11 | bus_LV_2044-1_1_1_node_21 | 0.4 | n |  | TRUE
12 | bus_LV_2044-1_1_1_node_13 | 0.4 | n |  | TRUE
13 | bus_LV_2044-1_1_1_node_14 | 0.4 | n |  | TRUE
14 | bus_LV_2044-1_1_1_node_15 | 0.4 | n |  | TRUE
15 | bus_LV_2044-1_1_1_node_16 | 0.4 | n |  | TRUE
16 | bus_LV_2044-1_1_1_node_34 | 0.4 | n |  | TRUE
17 | bus_LV_2044-1_1_1_node_18 | 0.4 | n |  | TRUE
18 | bus_LV_2044-1_1_1_node_19 | 0.4 | n |  | TRUE
19 | bus_LV_2044-1_1_1_node_20 | 0.4 | n |  | TRUE
20 | bus_LV_2044-1_1_1_node_22 | 0.4 | n |  | TRUE
21 | bus_LV_2044-1_1_1_node_35 | 0.4 | n |  | TRUE
22 | bus_LV_2044-1_1_1_node_50 | 0.4 | n |  | TRUE
23 | bus_LV_2044-1_1_1_node_23 | 0.4 | n |  | TRUE
24 | bus_LV_2044-1_1_1_node_24 | 0.4 | n |  | TRUE
25 | bus_LV_2044-1_1_1_node_25 | 0.4 | n |  | TRUE
26 | bus_LV_2044-1_1_1_node_26 | 0.4 | n |  | TRUE
27 | bus_LV_2044-1_1_1_node_27 | 0.4 | n |  | TRUE
28 | bus_LV_2044-1_1_1_node_39 | 0.4 | n |  | TRUE
29 | bus_LV_2044-1_1_1_node_42 | 0.4 | n |  | TRUE
30 | bus_LV_2044-1_1_1_node_28 | 0.4 | n |  | TRUE
31 | bus_LV_2044-1_1_1_node_29 | 0.4 | n |  | TRUE
32 | bus_LV_2044-1_1_1_node_30 | 0.4 | n |  | TRUE
33 | bus_LV_2044-1_1_1_node_31 | 0.4 | n |  | TRUE
34 | bus_LV_2044-1_1_1_node_51 | 0.4 | n |  | TRUE
35 | bus_LV_2044-1_1_1_node_32 | 0.4 | n |  | TRUE
36 | bus_LV_2044-1_1_1_node_33 | 0.4 | n |  | TRUE
37 | bus_LV_2044-1_1_1_node_37 | 0.4 | n |  | TRUE
38 | bus_LV_2044-1_1_1_node_36 | 0.4 | n |  | TRUE
39 | bus_LV_2044-1_1_1_node_38 | 0.4 | n |  | TRUE
40 | bus_LV_2044-1_1_1_node_47 | 0.4 | n |  | TRUE
41 | bus_LV_2044-1_1_1_node_40 | 0.4 | n |  | TRUE
42 | bus_LV_2044-1_1_1_node_44 | 0.4 | n |  | TRUE
43 | bus_LV_2044-1_1_1_node_43 | 0.4 | n |  | TRUE
44 | bus_LV_2044-1_1_1_node_46 | 0.4 | n |  | TRUE
45 | bus_MV_0_node_36 | 20 | n |  | TRUE

## load
| name | bus | p_mw | q_mvar | const_z_percent | const_i_percent | sn_mva | scaling | in_service | type
0 | LV_2044-1_1_1_load_4 | 0 | 0.00023238 | 5.8239e-05 | 0 | 0 |  | 1 | TRUE | wye
1 | LV_2044-1_1_1_load_5 | 1 | 0.00088329 | 0.00022137 | 0 | 0 |  | 1 | TRUE | wye
2 | LV_2044-1_1_1_load_6 | 2 | 0.00032456 | 8.1342e-05 | 0 | 0 |  | 1 | TRUE | wye
3 | LV_2044-1_1_1_load_7 | 3 | 0.00055419 | 0.00013889 | 0 | 0 |  | 1 | TRUE | wye
4 | LV_2044-1_1_1_load_8 | 5 | 0.0013927 | 0.00034904 | 0 | 0 |  | 1 | TRUE | wye
5 | LV_2044-1_1_1_load_9 | 6 | 0.00014753 | 3.6975e-05 | 0 | 0 |  | 1 | TRUE | wye
6 | LV_2044-1_1_1_load_10 | 7 | 0.0001693 | 4.2431e-05 | 0 | 0 |  | 1 | TRUE | wye
7 | LV_2044-1_1_1_load_12 | 9 | 0.00075419 | 0.00018902 | 0 | 0 |  | 1 | TRUE | wye
8 | LV_2044-1_1_1_load_13 | 12 | 0.00072587 | 0.00018192 | 0 | 0 |  | 1 | TRUE | wye
9 | LV_2044-1_1_1_load_14 | 13 | 0.00052466 | 0.00013149 | 0 | 0 |  | 1 | TRUE | wye
10 | LV_2044-1_1_1_load_15 | 14 | 0.0021864 | 0.00054796 | 0 | 0 |  | 1 | TRUE | wye
11 | LV_2044-1_1_1_load_16 | 15 | 0.0004202 | 0.00010531 | 0 | 0 |  | 1 | TRUE | wye
12 | LV_2044-1_1_1_load_34 | 16 | 0.0018461 | 0.00046267 | 0 | 0 |  | 1 | TRUE | wye
13 | LV_2044-1_1_1_load_18 | 17 | 0.00045438 | 0.00011388 | 0 | 0 |  | 1 | TRUE | wye
14 | LV_2044-1_1_1_load_19 | 18 | 0.0009333 | 0.00023391 | 0 | 0 |  | 1 | TRUE | wye
15 | LV_2044-1_1_1_load_22 | 20 | 0.00041417 | 0.0001038 | 0 | 0 |  | 1 | TRUE | wye
16 | LV_2044-1_1_1_load_50 | 22 | 0.0055658 | 0.0013949 | 0 | 0 |  | 1 | TRUE | wye
17 | LV_2044-1_1_1_load_23 | 23 | 0.0010349 | 0.00025936 | 0 | 0 |  | 1 | TRUE | wye
18 | LV_2044-1_1_1_load_24 | 24 | 0.0001995 | 4.9999e-05 | 0 | 0 |  | 1 | TRUE | wye
19 | LV_2044-1_1_1_load_26 | 26 | 0.00024406 | 6.1167e-05 | 0 | 0 |  | 1 | TRUE | wye
20 | LV_2044-1_1_1_load_27 | 27 | 0.00013265 | 3.3245e-05 | 0 | 0 |  | 1 | TRUE | wye
21 | LV_2044-1_1_1_load_39 | 28 | 0.0010545 | 0.00026428 | 0 | 0 |  | 1 | TRUE | wye
22 | LV_2044-1_1_1_load_42 | 29 | 0.001051 | 0.00026341 | 0 | 0 |  | 1 | TRUE | wye
23 | LV_2044-1_1_1_load_28 | 30 | 0.0010669 | 0.0002674 | 0 | 0 |  | 1 | TRUE | wye
24 | LV_2044-1_1_1_load_29 | 31 | 0.00031895 | 7.9935e-05 | 0 | 0 |  | 1 | TRUE | wye
25 | LV_2044-1_1_1_load_31 | 33 | 0.00070182 | 0.00017589 | 0 | 0 |  | 1 | TRUE | wye
26 | LV_2044-1_1_1_load_51 | 34 | 0.00098782 | 0.00024757 | 0 | 0 |  | 1 | TRUE | wye
27 | LV_2044-1_1_1_load_32 | 35 | 0.00031762 | 7.9604e-05 | 0 | 0 |  | 1 | TRUE | wye
28 | LV_2044-1_1_1_load_33 | 36 | 0.00051341 | 0.00012867 | 0 | 0 |  | 1 | TRUE | wye
29 | LV_2044-1_1_1_load_37 | 37 | 0.0010769 | 0.00026989 | 0 | 0 |  | 1 | TRUE | wye
30 | LV_2044-1_1_1_load_36 | 38 | 0.00020445 | 5.124e-05 | 0 | 0 |  | 1 | TRUE | wye
31 | LV_2044-1_1_1_load_38 | 39 | 0.00037239 | 9.3329e-05 | 0 | 0 |  | 1 | TRUE | wye
32 | LV_2044-1_1_1_load_47 | 40 | 0.00051832 | 0.0001299 | 0 | 0 |  | 1 | TRUE | wye
33 | LV_2044-1_1_1_load_40 | 41 | 0.00025771 | 6.4589e-05 | 0 | 0 |  | 1 | TRUE | wye
34 | LV_2044-1_1_1_load_44 | 42 | 0.00024406 | 6.1167e-05 | 0 | 0 |  | 1 | TRUE | wye
35 | LV_2044-1_1_1_load_43 | 43 | 0.00027233 | 6.8251e-05 | 0 | 0 |  | 1 | TRUE | wye
36 | LV_2044-1_1_1_load_46 | 44 | 0.00012497 | 3.132e-05 | 0 | 0 |  | 1 | TRUE | wye

## ext_grid
| name | bus | vm_pu | va_degree | slack_weight | in_service
0 |  | 38 | 1 | 0 | 1 | TRUE

## line
| name | std_type | from_bus | to_bus | length_km | r_ohm_per_km | x_ohm_per_km | c_nf_per_km | g_us_per_km | max_i_ka | df | parallel | type | in_service
0 | LV_2044-1_1_1_line_0 | NAYY 4x150 SE | 0 | 1 | 0.13594 | 0.208 | 0.08 | 261 | 0 | 0.27 | 1 | 1 | cs | TRUE
1 | LV_2044-1_1_1_line_1 | NAYY 4x150 SE | 1 | 2 | 0.0069939 | 0.208 | 0.08 | 261 | 0 | 0.27 | 1 | 1 | cs | TRUE
2 | LV_2044-1_1_1_line_2 | NAYY 4x150 SE | 2 | 3 | 0.01749 | 0.208 | 0.08 | 261 | 0 | 0.27 | 1 | 1 | cs | TRUE
3 | LV_2044-1_1_1_line_3 | NAYY 4x150 SE | 3 | 4 | 0.023476 | 0.208 | 0.08 | 261 | 0 | 0.27 | 1 | 1 | cs | TRUE
4 | LV_2044-1_1_1_line_4 | NAYY 4x150 SE | 4 | 41 | 0.062356 | 0.208 | 0.08 | 261 | 0 | 0.27 | 1 | 1 | cs | TRUE
5 | LV_2044-1_1_1_line_5 | NAYY 4x150 SE | 5 | 6 | 0.018446 | 0.208 | 0.08 | 261 | 0 | 0.27 | 1 | 1 | cs | TRUE
6 | LV_2044-1_1_1_line_6 | NAYY 4x150 SE | 5 | 7 | 0.016395 | 0.208 | 0.08 | 261 | 0 | 0.27 | 1 | 1 | cs | TRUE
7 | LV_2044-1_1_1_line_7 | NAYY 4x150 SE | 6 | 8 | 0.021075 | 0.208 | 0.08 | 261 | 0 | 0.27 | 1 | 1 | cs | TRUE
8 | LV_2044-1_1_1_line_8 | NAYY 4x150 SE | 7 | 9 | 0.012517 | 0.208 | 0.08 | 261 | 0 | 0.27 | 1 | 1 | cs | TRUE
9 | LV_2044-1_1_1_line_9 | NAYY 4x150 SE | 8 | 10 | 0.01707 | 0.208 | 0.08 | 261 | 0 | 0.27 | 1 | 1 | cs | TRUE
10 | LV_2044-1_1_1_line_10 | NAYY 4x150 SE | 9 | 11 | 0.017666 | 0.208 | 0.08 | 261 | 0 | 0.27 | 1 | 1 | cs | TRUE
11 | LV_2044-1_1_1_line_11 | NAYY 4x150 SE | 10 | 44 | 0.0078478 | 0.208 | 0.08 | 261 | 0 | 0.27 | 1 | 1 | cs | TRUE
12 | LV_2044-1_1_1_line_12 | NAYY 4x150 SE | 10 | 42 | 0.050097 | 0.208 | 0.08 | 261 | 0 | 0.27 | 1 | 1 | cs | TRUE
13 | LV_2044-1_1_1_line_13 | NAYY 4x150 SE | 11 | 21 | 0.031991 | 0.208 | 0.08 | 261 | 0 | 0.27 | 1 | 1 | cs | TRUE
14 | LV_2044-1_1_1_line_14 | NAYY 4x150 SE | 11 | 18 | 0.018193 | 0.208 | 0.08 | 261 | 0 | 0.27 | 1 | 1 | cs | TRUE
15 | LV_2044-1_1_1_line_15 | NAYY 4x150 SE | 12 | 13 | 0.020057 | 0.208 | 0.08 | 261 | 0 | 0.27 | 1 | 1 | cs | TRUE
16 | LV_2044-1_1_1_line_16 | NAYY 4x150 SE | 12 | 14 | 0.036742 | 0.208 | 0.08 | 261 | 0 | 0.27 | 1 | 1 | cs | TRUE
17 | LV_2044-1_1_1_line_17 | NAYY 4x150 SE | 13 | 15 | 0.0026161 | 0.208 | 0.08 | 261 | 0 | 0.27 | 1 | 1 | cs | TRUE
18 | LV_2044-1_1_1_line_18 | NAYY 4x150 SE | 15 | 16 | 0.002114 | 0.208 | 0.08 | 261 | 0 | 0.27 | 1 | 1 | cs | TRUE
19 | LV_2044-1_1_1_line_19 | NAYY 4x150 SE | 16 | 21 | 0.047494 | 0.208 | 0.08 | 261 | 0 | 0.27 | 1 | 1 | cs | TRUE
20 | LV_2044-1_1_1_line_20 | NAYY 4x150 SE | 17 | 18 | 0.0028624 | 0.208 | 0.08 | 261 | 0 | 0.27 | 1 | 1 | cs | TRUE
21 | LV_2044-1_1_1_line_21 | NAYY 4x150 SE | 17 | 19 | 0.026882 | 0.208 | 0.08 | 261 | 0 | 0.27 | 1 | 1 | cs | TRUE
22 | LV_2044-1_1_1_line_22 | NAYY 4x150 SE | 19 | 20 | 0.027663 | 0.208 | 0.08 | 261 | 0 | 0.27 | 1 | 1 | cs | TRUE
23 | LV_2044-1_1_1_line_23 | NAYY 4x150 SE | 20 | 22 | 0.0062534 | 0.208 | 0.08 | 261 | 0 | 0.27 | 1 | 1 | cs | TRUE
24 | LV_2044-1_1_1_line_24 | NAYY 4x150 SE | 21 | 38 | 0.06538 | 0.208 | 0.08 | 261 | 0 | 0.27 | 1 | 1 | cs | TRUE
25 | LV_2044-1_1_1_line_25 | NAYY 4x150 SE | 23 | 24 | 0.11833 | 0.208 | 0.08 | 261 | 0 | 0.27 | 1 | 1 | cs | TRUE
26 | LV_2044-1_1_1_line_26 | NAYY 4x150 SE | 23 | 25 | 0.03241 | 0.208 | 0.08 | 261 | 0 | 0.27 | 1 | 1 | cs | TRUE
27 | LV_2044-1_1_1_line_27 | NAYY 4x150 SE | 24 | 26 | 0.0074304 | 0.208 | 0.08 | 261 | 0 | 0.27 | 1 | 1 | cs | TRUE
28 | LV_2044-1_1_1_line_28 | NAYY 4x150 SE | 25 | 27 | 0.049467 | 0.208 | 0.08 | 261 | 0 | 0.27 | 1 | 1 | cs | TRUE
29 | LV_2044-1_1_1_line_29 | NAYY 4x150 SE | 26 | 28 | 0.0067817 | 0.208 | 0.08 | 261 | 0 | 0.27 | 1 | 1 | cs | TRUE
30 | LV_2044-1_1_1_line_30 | NAYY 4x150 SE | 27 | 29 | 0.017231 | 0.208 | 0.08 | 261 | 0 | 0.27 | 1 | 1 | cs | TRUE
31 | LV_2044-1_1_1_line_31 | NAYY 4x150 SE | 28 | 42 | 0.013611 | 0.208 | 0.08 | 261 | 0 | 0.27 | 1 | 1 | cs | TRUE
32 | LV_2044-1_1_1_line_32 | NAYY 4x150 SE | 29 | 43 | 0.0073032 | 0.208 | 0.08 | 261 | 0 | 0.27 | 1 | 1 | cs | TRUE
33 | LV_2044-1_1_1_line_33 | NAYY 4x150 SE | 30 | 31 | 0.023464 | 0.208 | 0.08 | 261 | 0 | 0.27 | 1 | 1 | cs | TRUE
34 | LV_2044-1_1_1_line_34 | NAYY 4x150 SE | 30 | 32 | 0.035113 | 0.208 | 0.08 | 261 | 0 | 0.27 | 1 | 1 | cs | TRUE
35 | LV_2044-1_1_1_line_35 | NAYY 4x150 SE | 31 | 33 | 0.01734 | 0.208 | 0.08 | 261 | 0 | 0.27 | 1 | 1 | cs | TRUE
36 | LV_2044-1_1_1_line_36 | NAYY 4x150 SE | 32 | 34 | 0.24781 | 0.208 | 0.08 | 261 | 0 | 0.27 | 1 | 1 | cs | TRUE
37 | LV_2044-1_1_1_line_37 | NAYY 4x150 SE | 33 | 35 | 0.029467 | 0.208 | 0.08 | 261 | 0 | 0.27 | 1 | 1 | cs | TRUE
38 | LV_2044-1_1_1_line_38 | NAYY 4x150 SE | 34 | 43 | 0.016195 | 0.208 | 0.08 | 261 | 0 | 0.27 | 1 | 1 | cs | TRUE
39 | LV_2044-1_1_1_line_39 | NAYY 4x150 SE | 35 | 36 | 0.011092 | 0.208 | 0.08 | 261 | 0 | 0.27 | 1 | 1 | cs | TRUE
40 | LV_2044-1_1_1_line_40 | NAYY 4x150 SE | 36 | 37 | 0.036158 | 0.208 | 0.08 | 261 | 0 | 0.27 | 1 | 1 | cs | TRUE
41 | LV_2044-1_1_1_line_41 | NAYY 4x150 SE | 37 | 39 | 0.030358 | 0.208 | 0.08 | 261 | 0 | 0.27 | 1 | 1 | cs | TRUE
42 | LV_2044-1_1_1_line_42 | NAYY 4x150 SE | 39 | 40 | 0.16101 | 0.208 | 0.08 | 261 | 0 | 0.27 | 1 | 1 | cs | TRUE
43 | LV_2044-1_1_1_line_43 | NAYY 4x150 SE | 39 | 41 | 0.30416 | 0.208 | 0.08 | 261 | 0 | 0.27 | 1 | 1 | cs | TRUE

## trafo
| name | std_type | hv_bus | lv_bus | sn_mva | vn_hv_kv | vn_lv_kv | vk_percent | vkr_percent | pfe_kw | i0_percent | shift_degree | tap_side | tap_neutral | tap_min | tap_max | tap_step_percent | tap_step_degree | tap_pos | tap_phase_shifter | parallel | df | in_service
0 | LV_2044-1_1_1_trafo_36 | 0.25 MVA 20/0.4 kV | 45 | 38 | 0.25 | 20 | 0.4 | 6 | 1.44 | 0.8 | 0.32 | 150 | hv | 0 | -2 | 2 | 2.5 | 0 | 0 | FALSE | 1 | 1 | TRUE

## line_geodata
| x0 | y0 | x1 | y1 | x2 | y2 | x3 | y3 | x4 | y4
0 | 2554968.2591 | 1176859.3498 | 2554833.181 | 1176844.0758
1 | 2554973.7493 | 1176863.6824 | 2554968.2591 | 1176859.3498
2 | 2554973.7493 | 1176863.6824 | 2554987.4791 | 1176874.5172
3 | 2555005.9081 | 1176889.0603 | 2554987.4791 | 1176874.5172
4 | 2555005.9081 | 1176889.0603 | 2555047.3324 | 1176842.4526
5 | 2554841.0674 | 1176054.046 | 2554830.5903 | 1176069.2277
6 | 2554821.2783 | 1176082.7211 | 2554830.5903 | 1176069.2277
7 | 2554853.0381 | 1176036.7003 | 2554841.0674 | 1176054.046
8 | 2554821.2783 | 1176082.7211 | 2554814.1685 | 1176093.0233
9 | 2554853.0381 | 1176036.7003 | 2554861.8143 | 1176030.8087 | 2554864.7626 | 1176036.6007
10 | 2554804.1346 | 1176107.5627 | 2554814.1685 | 1176093.0233
11 | 2554864.7626 | 1176036.6007 | 2554871.1796 | 1176032.0831
12 | 2554864.7626 | 1176036.6007 | 2554872.6763 | 1176052.1382 | 2554888.6089 | 1176073.8853 | 2554892.6994 | 1176077.8565
13 | 2554804.1346 | 1176107.5627 | 2554785.9511 | 1176133.9141
14 | 2554804.1346 | 1176107.5627 | 2554789.2523 | 1176097.0977
15 | 2554748.6137 | 1176168.8607 | 2554733.858 | 1176175.9747 | 2554730.3106 | 1176176.9368
16 | 2554694.8497 | 1176186.5533 | 2554730.3106 | 1176176.9368
17 | 2554750.9703 | 1176167.7246 | 2554748.6137 | 1176168.8607
18 | 2554750.9703 | 1176167.7246 | 2554752.8745 | 1176166.8065
19 | 2554785.9511 | 1176133.9141 | 2554774.3002 | 1176150.8 | 2554760.6575 | 1176163.0541 | 2554752.8745 | 1176166.8065
20 | 2554789.2523 | 1176097.0977 | 2554786.9108 | 1176095.4512
21 | 2554764.9213 | 1176079.9886 | 2554786.9108 | 1176095.4512
22 | 2554764.9213 | 1176079.9886 | 2554749.9229 | 1176103.2328
23 | 2554746.5325 | 1176108.4873 | 2554749.9229 | 1176103.2328
24 | 2554785.9511 | 1176133.9141 | 2554811.2495 | 1176144.8512 | 2554823.025 | 1176151.5214 | 2554836.6762 | 1176163.6693 | 2554841.1289 | 1176167.7087
25 | 2554912.733 | 1176097.1627 | 2554957.6427 | 1176138.5 | 2554987.29 | 1176168.7487 | 2554997.2679 | 1176179.8657
26 | 2555018.9159 | 1176203.9853 | 2554997.2679 | 1176179.8657
27 | 2554907.3312 | 1176092.0616 | 2554909.8914 | 1176094.5471 | 2554912.733 | 1176097.1627
28 | 2555018.9159 | 1176203.9853 | 2555051.9559 | 1176240.8007
29 | 2554907.3312 | 1176092.0616 | 2554902.4654 | 1176087.3377
30 | 2555051.9559 | 1176240.8007 | 2555061.4404 | 1176251.369 | 2555063.3366 | 1176253.7334
31 | 2554892.6994 | 1176077.8565 | 2554902.4654 | 1176087.3377
32 | 2555067.9057 | 1176259.4308 | 2555063.3366 | 1176253.7334
33 | 2555226.2827 | 1176535.7689 | 2555221.9754 | 1176512.7039
34 | 2555215.6377 | 1176478.1678 | 2555221.5901 | 1176510.6406 | 2555221.9754 | 1176512.7039
35 | 2555226.2827 | 1176535.7689 | 2555229.4659 | 1176552.8144
36 | 2555078.0379 | 1176272.0648 | 2555215.6377 | 1176478.1678
37 | 2555234.8753 | 1176581.7811 | 2555229.4659 | 1176552.8144
38 | 2555067.9057 | 1176259.4308 | 2555078.0379 | 1176272.0648
39 | 2555240.4273 | 1176591.3674 | 2555234.9185 | 1176582.0123 | 2555234.8753 | 1176581.7811
40 | 2555240.4273 | 1176591.3674 | 2555256.7333 | 1176619.0579 | 2555259.3325 | 1176622.1282
41 | 2555278.9474 | 1176645.2987 | 2555259.3325 | 1176622.1282
42 | 2555278.9474 | 1176645.2987 | 2555382.9757 | 1176768.1838
43 | 2555278.9474 | 1176645.2987 | 2555047.3324 | 1176842.4526

## bus_geodata
| x | y | coords
0 | 2554833.181 | 1176844.0758
1 | 2554968.2591 | 1176859.3498
2 | 2554973.7493 | 1176863.6824
3 | 2554987.4791 | 1176874.5172
4 | 2555005.9081 | 1176889.0603
5 | 2554830.5903 | 1176069.2277
6 | 2554841.0674 | 1176054.046
7 | 2554821.2783 | 1176082.7211
8 | 2554853.0381 | 1176036.7003
9 | 2554814.1685 | 1176093.0233
10 | 2554864.7626 | 1176036.6007
11 | 2554804.1346 | 1176107.5627
12 | 2554730.3106 | 1176176.9368
13 | 2554748.6137 | 1176168.8607
14 | 2554694.8497 | 1176186.5533
15 | 2554750.9703 | 1176167.7246
16 | 2554752.8745 | 1176166.8065
17 | 2554786.9108 | 1176095.4512
18 | 2554789.2523 | 1176097.0977
19 | 2554764.9213 | 1176079.9886
20 | 2554749.9229 | 1176103.2328
21 | 2554785.9511 | 1176133.9141
22 | 2554746.5325 | 1176108.4873
23 | 2554997.2679 | 1176179.8657
24 | 2554912.733 | 1176097.1627
25 | 2555018.9159 | 1176203.9853
26 | 2554907.3312 | 1176092.0616
27 | 2555051.9559 | 1176240.8007
28 | 2554902.4654 | 1176087.3377
29 | 2555063.3366 | 1176253.7334
30 | 2555221.9754 | 1176512.7039
31 | 2555226.2827 | 1176535.7689
32 | 2555215.6377 | 1176478.1678
33 | 2555229.4659 | 1176552.8144
34 | 2555078.0379 | 1176272.0648
35 | 2555234.8753 | 1176581.7811
36 | 2555240.4273 | 1176591.3674
37 | 2555259.3325 | 1176622.1282
38 | 2554841.1289 | 1176167.7087
39 | 2555278.9474 | 1176645.2987
40 | 2555382.9757 | 1176768.1838
41 | 2555047.3324 | 1176842.4526
42 | 2554892.6994 | 1176077.8565
43 | 2555067.9057 | 1176259.4307
44 | 2554871.1796 | 1176032.0831
45 | 2554841.1289 | 1176167.7087

## line_std_types
| c_nf_per_km | r_ohm_per_km | x_ohm_per_km | max_i_ka | type | q_mm2 | alpha | voltage_rating
NAYY 4x50 SE | 210 | 0.642 | 0.083 | 0.142 | cs | 50 | 0.00403 | LV
NAYY 4x120 SE | 264 | 0.225 | 0.08 | 0.242 | cs | 120 | 0.00403 | LV
NAYY 4x150 SE | 261 | 0.208 | 0.08 | 0.27 | cs | 150 | 0.00403 | LV
NA2XS2Y 1x95 RM/25 12/20 kV | 216 | 0.313 | 0.132 | 0.252 | cs | 95 | 0.00403 | MV
NA2XS2Y 1x185 RM/25 12/20 kV | 273 | 0.161 | 0.117 | 0.362 | cs | 185 | 0.00403 | MV
NA2XS2Y 1x240 RM/25 12/20 kV | 304 | 0.122 | 0.112 | 0.421 | cs | 240 | 0.00403 | MV
NA2XS2Y 1x95 RM/25 6/10 kV | 315 | 0.313 | 0.123 | 0.249 | cs | 95 | 0.00403 | MV
NA2XS2Y 1x185 RM/25 6/10 kV | 406 | 0.161 | 0.11 | 0.358 | cs | 185 | 0.00403 | MV
NA2XS2Y 1x240 RM/25 6/10 kV | 456 | 0.122 | 0.105 | 0.416 | cs | 240 | 0.00403 | MV
NA2XS2Y 1x150 RM/25 12/20 kV | 250 | 0.206 | 0.116 | 0.319 | cs | 150 | 0.00403 | MV
NA2XS2Y 1x120 RM/25 12/20 kV | 230 | 0.253 | 0.119 | 0.283 | cs | 120 | 0.00403 | MV
NA2XS2Y 1x70 RM/25 12/20 kV | 190 | 0.443 | 0.132 | 0.22 | cs | 70 | 0.00403 | MV
NA2XS2Y 1x150 RM/25 6/10 kV | 360 | 0.206 | 0.11 | 0.315 | cs | 150 | 0.00403 | MV
NA2XS2Y 1x120 RM/25 6/10 kV | 340 | 0.253 | 0.113 | 0.28 | cs | 120 | 0.00403 | MV
NA2XS2Y 1x70 RM/25 6/10 kV | 280 | 0.443 | 0.123 | 0.217 | cs | 70 | 0.00403 | MV
N2XS(FL)2Y 1x120 RM/35 64/110 kV | 112 | 0.153 | 0.166 | 0.366 | cs | 120 | 0.00393 | HV
N2XS(FL)2Y 1x185 RM/35 64/110 kV | 125 | 0.099 | 0.156 | 0.457 | cs | 185 | 0.00393 | HV
N2XS(FL)2Y 1x240 RM/35 64/110 kV | 135 | 0.075 | 0.149 | 0.526 | cs | 240 | 0.00393 | HV
N2XS(FL)2Y 1x300 RM/35 64/110 kV | 144 | 0.06 | 0.144 | 0.588 | cs | 300 | 0.00393 | HV
15-AL1/3-ST1A 0.4 | 11 | 1.8769 | 0.35 | 0.105 | ol | 16 | 0.00403 | LV
24-AL1/4-ST1A 0.4 | 11.25 | 1.2012 | 0.335 | 0.14 | ol | 24 | 0.00403 | LV
48-AL1/8-ST1A 0.4 | 12.2 | 0.5939 | 0.3 | 0.21 | ol | 48 | 0.00403 | LV
94-AL1/15-ST1A 0.4 | 13.2 | 0.306 | 0.29 | 0.35 | ol | 94 | 0.00403 | LV
34-AL1/6-ST1A 10.0 | 9.7 | 0.8342 | 0.36 | 0.17 | ol | 34 | 0.00403 | MV
48-AL1/8-ST1A 10.0 | 10.1 | 0.5939 | 0.35 | 0.21 | ol | 48 | 0.00403 | MV
70-AL1/11-ST1A 10.0 | 10.4 | 0.4132 | 0.339 | 0.29 | ol | 70 | 0.00403 | MV
94-AL1/15-ST1A 10.0 | 10.75 | 0.306 | 0.33 | 0.35 | ol | 94 | 0.00403 | MV
122-AL1/20-ST1A 10.0 | 11.1 | 0.2376 | 0.323 | 0.41 | ol | 122 | 0.00403 | MV
149-AL1/24-ST1A 10.0 | 11.25 | 0.194 | 0.315 | 0.47 | ol | 149 | 0.00403 | MV
34-AL1/6-ST1A 20.0 | 9.15 | 0.8342 | 0.382 | 0.17 | ol | 34 | 0.00403 | MV
48-AL1/8-ST1A 20.0 | 9.5 | 0.5939 | 0.372 | 0.21 | ol | 48 | 0.00403 | MV
70-AL1/11-ST1A 20.0 | 9.7 | 0.4132 | 0.36 | 0.29 | ol | 70 | 0.00403 | MV
94-AL1/15-ST1A 20.0 | 10 | 0.306 | 0.35 | 0.35 | ol | 94 | 0.00403 | MV
122-AL1/20-ST1A 20.0 | 10.3 | 0.2376 | 0.344 | 0.41 | ol | 122 | 0.00403 | MV
149-AL1/24-ST1A 20.0 | 10.5 | 0.194 | 0.337 | 0.47 | ol | 149 | 0.00403 | MV
184-AL1/30-ST1A 20.0 | 10.75 | 0.1571 | 0.33 | 0.535 | ol | 184 | 0.00403 | MV
243-AL1/39-ST1A 20.0 | 11 | 0.1188 | 0.32 | 0.645 | ol | 243 | 0.00403 | MV
48-AL1/8-ST1A 110.0 | 8 | 0.5939 | 0.46 | 0.21 | ol | 48 | 0.00403 | HV
70-AL1/11-ST1A 110.0 | 8.4 | 0.4132 | 0.45 | 0.29 | ol | 70 | 0.00403 | HV
94-AL1/15-ST1A 110.0 | 8.65 | 0.306 | 0.44 | 0.35 | ol | 94 | 0.00403 | HV
122-AL1/20-ST1A 110.0 | 8.5 | 0.2376 | 0.43 | 0.41 | ol | 122 | 0.00403 | HV
149-AL1/24-ST1A 110.0 | 8.75 | 0.194 | 0.41 | 0.47 | ol | 149 | 0.00403 | HV
184-AL1/30-ST1A 110.0 | 8.8 | 0.1571 | 0.4 | 0.535 | ol | 184 | 0.00403 | HV
243-AL1/39-ST1A 110.0 | 9 | 0.1188 | 0.39 | 0.645 | ol | 243 | 0.00403 | HV
305-AL1/39-ST1A 110.0 | 9.2 | 0.0949 | 0.38 | 0.74 | ol | 305 | 0.00403 | HV
490-AL1/64-ST1A 110.0 | 9.75 | 0.059 | 0.37 | 0.96 | ol | 490 | 0.00403 | HV
679-AL1/86-ST1A 110.0 | 9.95 | 0.042 | 0.36 | 1.15 | ol | 679 | 0.00403 | HV
490-AL1/64-ST1A 220.0 | 10 | 0.059 | 0.285 | 0.96 | ol | 490 | 0.00403 | HV
679-AL1/86-ST1A 220.0 | 11.7 | 0.042 | 0.275 | 1.15 | ol | 679 | 0.00403 | HV
490-AL1/64-ST1A 380.0 | 11 | 0.059 | 0.253 | 0.96 | ol | 490 | 0.00403 | HV
679-AL1/86-ST1A 380.0 | 14.6 | 0.042 | 0.25 | 1.15 | ol | 679 | 0.00403 | HV

## trafo_std_types
| i0_percent | pfe_kw | vkr_percent | sn_mva | vn_lv_kv | vn_hv_kv | vk_percent | shift_degree | vector_group | tap_side | tap_neutral | tap_min | tap_max | tap_step_degree | tap_step_percent | tap_phase_shifter
160 MVA 380/110 kV | 0.06 | 60 | 0.25 | 160 | 110 | 380 | 12.2 | 0 | Yy0 | hv | 0 | -9 | 9 | 0 | 1.5 | FALSE
100 MVA 220/110 kV | 0.06 | 55 | 0.26 | 100 | 110 | 220 | 12 | 0 | Yy0 | hv | 0 | -9 | 9 | 0 | 1.5 | FALSE
63 MVA 110/20 kV | 0.04 | 22 | 0.32 | 63 | 20 | 110 | 18 | 150 | YNd5 | hv | 0 | -9 | 9 | 0 | 1.5 | FALSE
40 MVA 110/20 kV | 0.05 | 18 | 0.34 | 40 | 20 | 110 | 16.2 | 150 | YNd5 | hv | 0 | -9 | 9 | 0 | 1.5 | FALSE
25 MVA 110/20 kV | 0.07 | 14 | 0.41 | 25 | 20 | 110 | 12 | 150 | YNd5 | hv | 0 | -9 | 9 | 0 | 1.5 | FALSE
63 MVA 110/10 kV | 0.04 | 22 | 0.32 | 63 | 10 | 110 | 18 | 150 | YNd5 | hv | 0 | -9 | 9 | 0 | 1.5 | FALSE
40 MVA 110/10 kV | 0.05 | 18 | 0.34 | 40 | 10 | 110 | 16.2 | 150 | YNd5 | hv | 0 | -9 | 9 | 0 | 1.5 | FALSE
25 MVA 110/10 kV | 0.07 | 14 | 0.41 | 25 | 10 | 110 | 12 | 150 | YNd5 | hv | 0 | -9 | 9 | 0 | 1.5 | FALSE
0.25 MVA 20/0.4 kV | 0.32 | 0.8 | 1.44 | 0.25 | 0.4 | 20 | 6 | 150 | Yzn5 | hv | 0 | -2 | 2 | 0 | 2.5 | FALSE
0.4 MVA 20/0.4 kV | 0.3375 | 1.35 | 1.425 | 0.4 | 0.4 | 20 | 6 | 150 | Dyn5 | hv | 0 | -2 | 2 | 0 | 2.5 | FALSE
0.63 MVA 20/0.4 kV | 0.2619 | 1.65 | 1.206 | 0.63 | 0.4 | 20 | 6 | 150 | Dyn5 | hv | 0 | -2 | 2 | 0 | 2.5 | FALSE
0.25 MVA 10/0.4 kV | 0.24 | 0.6 | 1.2 | 0.25 | 0.4 | 10 | 4 | 150 | Dyn5 | hv | 0 | -2 | 2 | 0 | 2.5 | FALSE
0.4 MVA 10/0.4 kV | 0.2375 | 0.95 | 1.325 | 0.4 | 0.4 | 10 | 4 | 150 | Dyn5 | hv | 0 | -2 | 2 | 0 | 2.5 | FALSE
0.63 MVA 10/0.4 kV | 0.1873 | 1.18 | 1.0794 | 0.63 | 0.4 | 10 | 4 | 150 | Dyn5 | hv | 0 | -2 | 2 | 0 | 2.5 | FALSE

## trafo3w_std_types
| sn_hv_mva | sn_mv_mva | sn_lv_mva | vn_hv_kv | vn_mv_kv | vn_lv_kv | vk_hv_percent | vk_mv_percent | vk_lv_percent | vkr_hv_percent | vkr_mv_percent | vkr_lv_percent | pfe_kw | i0_percent | shift_mv_degree | shift_lv_degree | vector_group | tap_side | tap_neutral | tap_min | tap_max | tap_step_percent
63/25/38 MVA 110/20/10 kV | 63 | 25 | 38 | 110 | 20 | 10 | 10.4 | 10.4 | 10.4 | 0.28 | 0.32 | 0.35 | 35 | 0.89 | 0 | 0 | YN0yn0yn0 | hv | 0 | -10 | 10 | 1.2
63/25/38 MVA 110/10/10 kV | 63 | 25 | 38 | 110 | 10 | 10 | 10.4 | 10.4 | 10.4 | 0.28 | 0.32 | 0.35 | 35 | 0.89 | 0 | 0 | YN0yn0yn0 | hv | 0 | -10 | 10 | 1.2

## fuse_std_types
| fuse_type | i_rated_a | t_avg | t_min | t_total | x_avg | x_min | x_total
HV 100A | HV 100A | 100 | 0 | [10.0, 3.64, 0.854, 0.281, 0.1, 0.0531, 0.022, 0.01] | [10.0, 4.267, 1.21, 0.403, 0.1, 0.058, 0.022, 0.01] | 0 | [300.0, 350.0, 450.0, 550.0, 700.0, 850.0, 1200.0, 1752.0] | [600.0, 700.0, 900.0, 1150.0, 1665.0, 2000.0, 3000.0, 4313.0]
HV 10A | HV 10A | 10 | 0 | [10.0, 1675.0, 0.344, 0.156, 0.1, 0.0417, 0.0171, 0.01] | [10.0, 1.3, 0.3, 0.155, 0.1, 0.0555, 0.023, 0.01] | 0 | [30.0, 32.0, 35.0, 37.0, 39.0, 50.0, 70.0, 88.0] | [60.0, 70.0, 80.0, 87.0, 94.0, 110.0, 150.0, 216.0]
HV 125A | HV 125A | 125 | 0 | [10.0, 1.82, 0.344, 0.1, 0.0467, 0.0269, 0.01] | [10.0, 2.478, 0.426, 0.1, 0.0427, 0.0211, 0.01] | 0 | [375.0, 500.0, 700.0, 925.0, 1200.0, 1500.0, 2341.0] | [750.0, 1000.0, 1500.0, 2200.0, 3000.0, 4000.0, 5765.0]
HV 160A | HV 160A | 160 | 0 | [10.0, 4.15, 1.03, 0.198, 0.1, 0.051, 0.0172, 0.01] | [10.0, 2.3, 0.734, 0.274, 0.1, 0.046, 0.0177, 0.01] | 0 | [480.0, 550.0, 700.0, 1000.0, 1260.0, 1600.0, 2500.0, 3227.0] | [960.0, 1300.0, 1700.0, 2200.0, 2996.0, 4000.0, 6000.0, 7946.0]
HV 16A | HV 16A | 16 | 0 | [10.0, 0.352, 0.164, 0.1, 0.0649, 0.0342, 0.01] | [10.0, 2.34, 0.722, 0.181, 0.1, 0.055, 0.0296, 0.01] | 0 | [48.0, 60.0, 65.0, 71.0, 80.0, 100.0, 162.0] | [96.0, 110.0, 125.0, 150.0, 168.0, 200.0, 250.0, 398.0]
HV 200A | HV 200A | 200 | 0 | [10.0, 4.267, 1.21, 0.403, 0.1, 0.058, 0.022, 0.01] | [10.0, 3.73, 1.654, 0.328, 0.1, 0.0531, 0.019, 0.01] | 0 | [600.0, 700.0, 900.0, 1150.0, 1665.0, 2000.0, 3000.0, 4313.0] | [1200.0, 1500.0, 1800.0, 2700.0, 3960.0, 5000.0, 7500.0, 10620.0]
HV 20A | HV 20A | 20 | 0 | [10.0, 1.3, 0.3, 0.155, 0.1, 0.0555, 0.023, 0.01] | [10.0, 1.3, 0.161, 0.1, 0.0611, 0.0399, 0.0141, 0.01] | 0 | [60.0, 70.0, 80.0, 87.0, 94.0, 110.0, 150.0, 216.0] | [120.0, 150.0, 200.0, 223.0, 260.0, 300.0, 450.0, 532.0]
HV 25A | HV 25A | 25 | 0 | [10.0, 2.512, 0.833, 0.299, 0.1, 0.0372, 0.0223, 0.01] | [10.0, 3.125, 0.597, 0.198, 0.1, 0.0378, 0.022, 0.01] | 0 | [75.0, 82.0, 90.0, 100.0, 124.0, 170.0, 200.0, 289.0] | [150.0, 170.0, 210.0, 250.0, 294.0, 400.0, 500.0, 711.0]
HV 31.5A | HV 31.5A | 31.5 | 0 | [10.0, 2.34, 0.722, 0.181, 0.1, 0.055, 0.0296, 0.01] | [10.0, 2.84, 0.368, 0.164, 0.1, 0.0621, 0.0378, 0.0195, 0.01] | 0 | [95.0, 110.0, 125.0, 150.0, 165.0, 200.0, 250.0, 390.0] | [189.0, 220.0, 300.0, 350.0, 393.0, 450.0, 530.0, 700.0, 960.0]
HV 40A | HV 40A | 40 | 0 | [10.0, 1.3, 0.161, 0.1, 0.0611, 0.0399, 0.0141, 0.01] | [10.0, 2.05, 0.369, 0.198, 0.1, 0.051, 0.0298, 0.01] | 0 | [120.0, 150.0, 200.0, 223.0, 260.0, 300.0, 450.0, 532.0] | [240.0, 300.0, 400.0, 450.0, 530.0, 650.0, 800.0, 1311.0]
HV 50A | HV 50A | 50 | 0 | [10.0, 3.215, 0.597, 0.198, 0.1, 0.0378, 0.022, 0.01] | [10.0, 3.64, 0.854, 0.281, 0.1, 0.0531, 0.022, 0.01] | 0 | [150.0, 170.0, 210.0, 250.0, 294.0, 400.0, 500.0, 711.0] | [300.0, 350.0, 450.0, 550.0, 700.0, 850.0, 1200.0, 1752.0]
HV 6.3A | HV 6.3A | 6.3 | 0 | [10.0, 1.39, 0.344, 0.168, 0.1, 0.056, 0.0263, 0.01] | [10.0, 1.711, 0.516, 0.198, 0.1, 0.0634, 0.0303, 0.01] | 0 | [19.0, 19.5, 20.4, 20.8, 22.0, 25.0, 32.0, 48.0] | [38.0, 40.0, 43.0, 48.0, 53.0, 60.0, 75.0, 118.0]
HV 63A | HV 63A | 63 | 0 | [10.0, 2.84, 0.368, 0.164, 0.1, 0.0621, 0.0378, 0.0195, 0.01] | [10.0, 1.82, 0.344, 0.1, 0.0467, 0.0269, 0.01] | 0 | [189.0, 220.0, 300.0, 350.0, 393.0, 450.0, 530.0, 700.0, 961.0] | [378.0, 500.0, 700.0, 934.0, 1200.0, 1500.0, 2366.0]
HV 80A | HV 80A | 80 | 0 | [10.0, 2.05, 0.369, 0.198, 0.1, 0.051, 0.0298, 0.01] | [10.0, 4.15, 1.03, 0.198, 0.1, 0.051, 0.0172, 0.01] | 0 | [240.0, 300.0, 400.0, 450.0, 530.0, 650.0, 800.0, 1311.0] | [480.0, 550.0, 700.0, 1000.0, 1260.0, 1600.0, 2500.0, 3227.0]
Siemens NH-1-100 | Siemens NH-1-100 | 100 | [5400.0, 2000.0, 400.0, 20.0, 1.0, 0.2, 0.012, 0.004] | 0 | 0 | [150.0, 190.0, 250.0, 430.0, 900.0, 1250.0, 2700.0, 3600.0] | 0 | 0
Siemens NH-1-125 | Siemens NH-1-125 | 125 | [4800.0, 120.0, 7.0, 0.1, 0.004] | 0 | 0 | [180.0, 400.0, 740.0, 2000.0, 4250.0] | 0 | 0
Siemens NH-1-16 | Siemens NH-1-16 | 16 | [4000.0, 400.0, 2.0, 0.1, 0.04, 0.01] | 0 | 0 | [26.0, 35.0, 75.0, 150.0, 200.0, 300.0] | 0 | 0
Siemens NH-1-160 | Siemens NH-1-160 | 160 | [4800.0, 120.0, 7.0, 0.1, 0.004] | 0 | 0 | [210.0, 500.0, 900.0, 2300.0, 5000.0] | 0 | 0
Siemens NH-1-25 | Siemens NH-1-25 | 25 | [4000.0, 1000.0, 10.0, 0.2, 0.02, 0.01] | 0 | 0 | [40.0, 50.0, 100.0, 210.0, 400.0, 500.0] | 0 | 0
Siemens NH-1-50 | Siemens NH-1-50 | 50 | [4000.0, 40.0, 4.0, 1.0, 0.02, 0.01] | 0 | 0 | [86.0, 200.0, 300.0, 400.0, 1000.0, 1280.0] | 0 | 0
Siemens NH-1-63 | Siemens NH-1-63 | 63 | [4000.0, 100.0, 10.0, 2.0, 0.04, 0.01] | 0 | 0 | [100.0, 200.0, 300.0, 400.0, 1000.0, 1500.0] | 0 | 0
Siemens NH-1-80 | Siemens NH-1-80 | 80 | [4800.0, 120.0, 7.0, 0.1, 0.01] | 0 | 0 | [150.58, 250.0, 450.0, 1150.0, 2470.0] | 0 | 0
Siemens NH-2-1000 | Siemens NH-2-1000 | 1000 | [4800.0, 120.0, 7.0, 0.1, 0.004] | 0 | 0 | [1900.0, 3500.0, 8400.0, 24000.0, 52000.0] | 0 | 0
Siemens NH-2-200 | Siemens NH-2-200 | 200 | [4800.0, 120.0, 7.0, 0.1, 0.004] | 0 | 0 | [280.0, 650.0, 1200.0, 3000.0, 7000.0] | 0 | 0
Siemens NH-2-224 | Siemens NH-2-224 | 224 | [4800.0, 120.0, 7.0, 0.2, 0.04, 0.004] | 0 | 0 | [400.0, 750.0, 1453.0, 3025.0, 4315.0, 7600.0] | 0 | 0
Siemens NH-2-250 | Siemens NH-2-250 | 250 | [4800.0, 120.0, 7.0, 0.1, 0.004] | 0 | 0 | [450.0, 800.0, 1650.0, 4000.0, 8500.0] | 0 | 0
Siemens NH-2-315 | Siemens NH-2-315 | 315 | [4800.0, 120.0, 7.0, 0.1, 0.004] | 0 | 0 | [550.0, 920.0, 1900.0, 5000.0, 11000.0] | 0 | 0
Siemens NH-2-355 | Siemens NH-2-355 | 355 | [4800.0, 120.0, 6.0, 0.1, 0.004] | 0 | 0 | [650.0, 1116.27, 2350.0, 5840.0, 12790.0] | 0 | 0
Siemens NH-2-400 | Siemens NH-2-400 | 400 | [4800.0, 120.0, 7.0, 0.1, 0.004] | 0 | 0 | [720.0, 1350.0, 2800.0, 6500.0, 15000.0] | 0 | 0
Siemens NH-2-425 | Siemens NH-2-425 | 425 | [4800.0, 120.0, 7.0, 0.1, 0.004] | 0 | 0 | [850.0, 1500.0, 3050.0, 7500.0, 16500.0] | 0 | 0
Siemens NH-2-630 | Siemens NH-2-630 | 630 | [4800.0, 120.0, 7.0, 0.1, 0.004] | 0 | 0 | [1200.0, 2000.0, 4800.0, 12000.0, 26000.0] | 0 | 0

## res_bus
| vm_pu | va_degree | p_mw | q_mvar
0 | 0.98429 | -0.11172 | 0.00023238 | 5.8239e-05
1 | 0.98433 | -0.11139 | 0.00088329 | 0.00022137
2 | 0.98434 | -0.11131 | 0.00032456 | 8.1342e-05
3 | 0.98438 | -0.11104 | 0.00055419 | 0.00013889
4 | 0.98445 | -0.11056 | 0 | 0
5 | 0.99538 | -0.032495 | 0.0013927 | 0.00034904
6 | 0.99504 | -0.03487 | 0.00014753 | 3.6975e-05
7 | 0.99571 | -0.030156 | 0.0001693 | 4.2431e-05
8 | 0.99466 | -0.037554 | 0 | 0
9 | 0.99596 | -0.028349 | 0.00075419 | 0.00018902
10 | 0.99435 | -0.039728 | 0 | 0
11 | 0.99634 | -0.025667 | 0 | 0
12 | 0.99687 | -0.021928 | 0.00072587 | 0.00018192
13 | 0.99696 | -0.02134 | 0.00052466 | 0.00013149
14 | 0.99676 | -0.022735 | 0.0021864 | 0.00054796
15 | 0.99697 | -0.02125 | 0.0004202 | 0.00010531
16 | 0.99698 | -0.021168 | 0.0018461 | 0.00046267
17 | 0.99613 | -0.027201 | 0.00045438 | 0.00011388
18 | 0.99615 | -0.027016 | 0.0009333 | 0.00023391
19 | 0.9959 | -0.02882 | 0 | 0
20 | 0.99566 | -0.030485 | 0.00041417 | 0.0001038
21 | 0.99737 | -0.018445 | 0 | 0
22 | 0.99561 | -0.030836 | 0.0055658 | 0.0013949
23 | 0.99118 | -0.062222 | 0.0010349 | 0.00025936
24 | 0.993 | -0.049331 | 0.0001995 | 4.9999e-05
25 | 0.99074 | -0.065417 | 0 | 0
26 | 0.99311 | -0.048507 | 0.00024406 | 6.1167e-05
27 | 0.99005 | -0.070298 | 0.00013265 | 3.3245e-05
28 | 0.99322 | -0.047739 | 0.0010545 | 0.00026428
29 | 0.98982 | -0.071976 | 0.001051 | 0.00026341
30 | 0.98662 | -0.09489 | 0.0010669 | 0.0002674
31 | 0.98641 | -0.09637 | 0.00031895 | 7.9935e-05
32 | 0.98698 | -0.092291 | 0 | 0
33 | 0.98627 | -0.097407 | 0.00070182 | 0.00017589
34 | 0.98954 | -0.073968 | 0.00098782 | 0.00024757
35 | 0.98605 | -0.098958 | 0.00031762 | 7.9604e-05
36 | 0.98598 | -0.099505 | 0.00051341 | 0.00012867
37 | 0.98576 | -0.1011 | 0.0010769 | 0.00026989
38 | 1 | 0 | -0.029025 | -0.0070776
39 | 0.98562 | -0.1021 | 0.00037239 | 9.3329e-05
40 | 0.9855 | -0.10297 | 0.00051832 | 0.0001299
41 | 0.98463 | -0.10926 | 0.00025771 | 6.4589e-05
42 | 0.99346 | -0.046053 | 0.00024406 | 6.1167e-05
43 | 0.98973 | -0.072609 | 0.00027233 | 6.8251e-05
44 | 0.99435 | -0.039738 | 0.00012497 | 3.132e-05
45 | 0.99998 | 149.9947 | 0 | 0

## res_line
| p_from_mw | q_from_mvar | p_to_mw | q_to_mvar | pl_mw | ql_mvar | i_from_ka | i_to_ka | i_ka | vm_from_pu | va_from_degree | vm_to_pu | va_to_degree | loading_percent
0 | -0.00023238 | -5.8238e-05 | 0.00023239 | 5.6514e-05 | 1.045e-08 | -1.7239e-06 | 0.0003513 | 0.00035069 | 0.0003513 | 0.98429 | -0.11172 | 0.98433 | -0.11139 | 0.13011
1 | -0.0011157 | -0.00027789 | 0.0011157 | 0.0002778 | 1.2405e-08 | -8.4132e-08 | 0.001686 | 0.0016859 | 0.001686 | 0.98433 | -0.11139 | 0.98434 | -0.11131 | 0.62443
2 | -0.0014402 | -0.00035914 | 0.0014403 | 0.00035894 | 5.1701e-08 | -2.0245e-07 | 0.0021766 | 0.0021765 | 0.0021766 | 0.98434 | -0.11131 | 0.98438 | -0.11104 | 0.80613
3 | -0.0019945 | -0.00049783 | 0.0019946 | 0.00049758 | 1.3309e-07 | -2.4728e-07 | 0.0030142 | 0.0030141 | 0.0030142 | 0.98438 | -0.11104 | 0.98445 | -0.11056 | 1.1164
4 | -0.0019946 | -0.00049758 | 0.001995 | 0.00049693 | 3.5345e-07 | -6.5702e-07 | 0.0030141 | 0.0030138 | 0.0030141 | 0.98445 | -0.11056 | 0.98463 | -0.10926 | 1.1163
5 | 0.012722 | 0.0031812 | -0.012718 | -0.0031798 | 4.1625e-06 | 1.3613e-06 | 0.019017 | 0.019017 | 0.019017 | 0.99538 | -0.032495 | 0.99504 | -0.03487 | 7.0432
6 | -0.014115 | -0.0035302 | 0.01412 | 0.0035318 | 4.554e-06 | 1.5384e-06 | 0.021099 | 0.021098 | 0.021099 | 0.99538 | -0.032495 | 0.99571 | -0.030156 | 7.8143
7 | 0.012571 | 0.0031429 | -0.012566 | -0.0031413 | 4.6462e-06 | 1.5133e-06 | 0.018796 | 0.018796 | 0.018796 | 0.99504 | -0.03487 | 0.99466 | -0.037554 | 6.9615
8 | -0.014289 | -0.0035742 | 0.014293 | 0.0035754 | 3.5608e-06 | 1.2067e-06 | 0.021351 | 0.021351 | 0.021351 | 0.99571 | -0.030156 | 0.99596 | -0.028349 | 7.908
9 | 0.012566 | 0.0031413 | -0.012562 | -0.0031401 | 3.7631e-06 | 1.2259e-06 | 0.018796 | 0.018796 | 0.018796 | 0.99466 | -0.037554 | 0.99435 | -0.039728 | 6.9616
10 | -0.015047 | -0.0037644 | 0.015052 | 0.0037663 | 5.5698e-06 | 1.9122e-06 | 0.022478 | 0.022478 | 0.022478 | 0.99596 | -0.028349 | 0.99634 | -0.025667 | 8.3253
11 | 0.00012497 | 3.1219e-05 | -0.00012497 | -3.132e-05 | 1.7125e-10 | -1.0173e-07 | 0.00018698 | 0.00018701 | 0.00018701 | 0.99435 | -0.039728 | 0.99435 | -0.039738 | 0.069264
12 | 0.012437 | 0.0031089 | -0.012427 | -0.0031054 | 1.0826e-05 | 3.5145e-06 | 0.018609 | 0.018609 | 0.018609 | 0.99435 | -0.039728 | 0.99346 | -0.046053 | 6.8924
13 | -0.022424 | -0.0056135 | 0.022447 | 0.0056217 | 2.2387e-05 | 8.1933e-06 | 0.033488 | 0.033488 | 0.033488 | 0.99634 | -0.025667 | 0.99737 | -0.018445 | 12.403
14 | 0.0073722 | 0.0018472 | -0.0073708 | -0.0018469 | 1.3762e-06 | 2.924e-07 | 0.01101 | 0.01101 | 0.01101 | 0.99634 | -0.025667 | 0.99615 | -0.027016 | 4.0778
15 | -0.0029125 | -0.0007295 | 0.0029127 | 0.00072933 | 2.3652e-07 | -1.7054e-07 | 0.0043473 | 0.0043472 | 0.0043473 | 0.99687 | -0.021928 | 0.99696 | -0.02134 | 1.6101
16 | 0.0021866 | 0.00054758 | -0.0021864 | -0.00054796 | 2.4424e-07 | -3.8502e-07 | 0.0032638 | 0.003264 | 0.003264 | 0.99687 | -0.021928 | 0.99676 | -0.022735 | 1.2089
17 | -0.0034374 | -0.00086082 | 0.0034374 | 0.0008608 | 4.2966e-08 | -1.7588e-08 | 0.0051303 | 0.0051303 | 0.0051303 | 0.99696 | -0.02134 | 0.99697 | -0.02125 | 1.9001
18 | -0.0038576 | -0.00096611 | 0.0038577 | 0.0009661 | 4.3727e-08 | -1.0749e-08 | 0.0057574 | 0.0057574 | 0.0057574 | 0.99697 | -0.02125 | 0.99698 | -0.021168 | 2.1324
19 | -0.0057038 | -0.0014288 | 0.0057059 | 0.001429 | 2.1476e-06 | 2.0642e-07 | 0.0085127 | 0.0085125 | 0.0085127 | 0.99698 | -0.021168 | 0.99737 | -0.018445 | 3.1529
20 | -0.0064373 | -0.001613 | 0.0064375 | 0.001613 | 1.6516e-07 | 2.6259e-08 | 0.009616 | 0.0096159 | 0.009616 | 0.99613 | -0.027201 | 0.99615 | -0.027016 | 3.5615
21 | 0.0059829 | 0.0014991 | -0.0059816 | -0.0014989 | 1.3398e-06 | 1.6546e-07 | 0.0089372 | 0.0089373 | 0.0089373 | 0.99613 | -0.027201 | 0.9959 | -0.02882 | 3.3101
22 | 0.0059816 | 0.0014989 | -0.0059802 | -0.0014987 | 1.3788e-06 | 1.7045e-07 | 0.0089373 | 0.0089375 | 0.0089375 | 0.9959 | -0.02882 | 0.99566 | -0.030485 | 3.3102
23 | 0.0055661 | 0.0013949 | -0.0055658 | -0.0013949 | 2.7002e-07 | 2.2527e-08 | 0.0083185 | 0.0083185 | 0.0083185 | 0.99566 | -0.030485 | 0.99561 | -0.030836 | 3.0809
24 | -0.028153 | -0.0070507 | 0.028225 | 0.0070775 | 7.1968e-05 | 2.6824e-05 | 0.042001 | 0.042 | 0.042001 | 0.99737 | -0.018445 | 1 | 0 | 15.5557
25 | -0.01066 | -0.0026614 | 0.010679 | 0.0026671 | 1.8902e-05 | 5.7422e-06 | 0.016 | 0.016 | 0.016 | 0.99118 | -0.062222 | 0.993 | -0.049331 | 5.926
26 | 0.0096255 | 0.002402 | -0.0096212 | -0.0024008 | 4.2208e-06 | 1.2058e-06 | 0.014447 | 0.014447 | 0.014447 | 0.99118 | -0.062222 | 0.99074 | -0.065417 | 5.3506
27 | -0.010879 | -0.0027171 | 0.01088 | 0.0027175 | 1.2317e-06 | 3.7759e-07 | 0.016299 | 0.016299 | 0.016299 | 0.993 | -0.049331 | 0.99311 | -0.048507 | 6.0365
28 | 0.0096213 | 0.0024008 | -0.0096148 | -0.002399 | 6.4424e-06 | 1.8413e-06 | 0.014447 | 0.014447 | 0.014447 | 0.99074 | -0.065417 | 0.99005 | -0.070298 | 5.3507
29 | -0.011124 | -0.0027787 | 0.011125 | 0.002779 | 1.1751e-06 | 3.6422e-07 | 0.016664 | 0.016664 | 0.016664 | 0.99311 | -0.048507 | 0.99322 | -0.047739 | 6.1719
30 | 0.0094822 | 0.0023657 | -0.00948 | -0.0023651 | 2.1826e-06 | 6.1794e-07 | 0.014248 | 0.014248 | 0.014248 | 0.99005 | -0.070298 | 0.98982 | -0.071976 | 5.2769
31 | -0.01218 | -0.0030433 | 0.012183 | 0.0030442 | 2.827e-06 | 9.111e-07 | 0.018244 | 0.018244 | 0.018244 | 0.99322 | -0.047739 | 0.99346 | -0.046053 | 6.757
32 | 0.0084289 | 0.0021017 | -0.0084282 | -0.0021015 | 7.3129e-07 | 1.874e-07 | 0.012668 | 0.012668 | 0.012668 | 0.98982 | -0.071976 | 0.98973 | -0.072609 | 4.6917
33 | 0.0060791 | 0.0015136 | -0.0060779 | -0.0015135 | 1.2299e-06 | 1.7344e-07 | 0.009165 | 0.0091651 | 0.0091651 | 0.98662 | -0.09489 | 0.98641 | -0.09637 | 3.3945
34 | -0.0071461 | -0.001781 | 0.0071486 | 0.0017816 | 2.5434e-06 | 5.2965e-07 | 0.010774 | 0.010774 | 0.010774 | 0.98662 | -0.09489 | 0.98698 | -0.092291 | 3.9904
35 | 0.005759 | 0.0014335 | -0.0057581 | -0.0014334 | 8.1599e-07 | 9.2521e-08 | 0.008684 | 0.0086841 | 0.0086841 | 0.98641 | -0.09637 | 0.98627 | -0.097407 | 3.2163
36 | -0.0071486 | -0.0017816 | 0.0071666 | 0.0017853 | 1.7948e-05 | 3.7279e-06 | 0.010774 | 0.010773 | 0.010774 | 0.98698 | -0.092291 | 0.98954 | -0.073968 | 3.9904
37 | 0.0050563 | 0.0012576 | -0.0050553 | -0.0012575 | 1.0692e-06 | 3.5245e-08 | 0.0076252 | 0.0076253 | 0.0076253 | 0.98627 | -0.097407 | 0.98605 | -0.098958 | 2.8242
38 | -0.0081544 | -0.0020329 | 0.0081559 | 0.0020332 | 1.5185e-06 | 3.7597e-07 | 0.012258 | 0.012258 | 0.012258 | 0.98954 | -0.073968 | 0.98973 | -0.072609 | 4.5401
39 | 0.0047376 | 0.0011779 | -0.0047373 | -0.0011779 | 3.5344e-07 | -5.5353e-09 | 0.007146 | 0.0071461 | 0.0071461 | 0.98605 | -0.098958 | 0.98598 | -0.099505 | 2.6467
40 | 0.0042239 | 0.0010492 | -0.004223 | -0.0010494 | 9.159e-07 | -1.0878e-07 | 0.0063713 | 0.0063714 | 0.0063714 | 0.98598 | -0.099505 | 0.98576 | -0.1011 | 2.3598
41 | 0.0031461 | 0.00077947 | -0.0031457 | -0.00077969 | 4.2668e-07 | -2.2285e-07 | 0.0047459 | 0.004746 | 0.004746 | 0.98576 | -0.1011 | 0.98562 | -0.1021 | 1.7578
42 | 0.00051838 | 0.00012787 | -0.00051832 | -0.0001299 | 6.1478e-08 | -2.0281e-06 | 0.0007819 | 0.00078262 | 0.00078262 | 0.98562 | -0.1021 | 0.9855 | -0.10297 | 0.28986
43 | 0.0022549 | 0.00055849 | -0.0022527 | -0.00056151 | 2.1974e-06 | -3.0274e-06 | 0.0034019 | 0.0034033 | 0.0034033 | 0.98562 | -0.1021 | 0.98463 | -0.10926 | 1.2605

## res_trafo
| p_hv_mw | q_hv_mvar | p_lv_mw | q_lv_mvar | pl_mw | ql_mvar | i_hv_ka | i_lv_ka | vm_hv_pu | va_hv_degree | vm_lv_pu | va_lv_degree | loading_percent
0 | -4.4415e-16 | -7.6913e-16 | 0.00079998 | 7.4552e-08 | 0.00079998 | 7.4552e-08 | 2.564e-17 | 0.0011547 | 0.99998 | 149.9947 | 1 | 0 | 0.31999

## res_ext_grid
| p_mw | q_mvar
0 | 0.029229 | 0.0071288

## res_load
| p_mw | q_mvar
0 | 0.00023238 | 5.8239e-05
1 | 0.00088329 | 0.00022137
2 | 0.00032456 | 8.1342e-05
3 | 0.00055419 | 0.00013889
4 | 0.0013927 | 0.00034904
5 | 0.00014753 | 3.6975e-05
6 | 0.0001693 | 4.2431e-05
7 | 0.00075419 | 0.00018902
8 | 0.00072587 | 0.00018192
9 | 0.00052466 | 0.00013149
10 | 0.0021864 | 0.00054796
11 | 0.0004202 | 0.00010531
12 | 0.0018461 | 0.00046267
13 | 0.00045438 | 0.00011388
14 | 0.0009333 | 0.00023391
15 | 0.00041417 | 0.0001038
16 | 0.0055658 | 0.0013949
17 | 0.0010349 | 0.00025936
18 | 0.0001995 | 4.9999e-05
19 | 0.00024406 | 6.1167e-05
20 | 0.00013265 | 3.3245e-05
21 | 0.0010545 | 0.00026428
22 | 0.001051 | 0.00026341
23 | 0.0010669 | 0.0002674
24 | 0.00031895 | 7.9935e-05
25 | 0.00070182 | 0.00017589
26 | 0.00098782 | 0.00024757
27 | 0.00031762 | 7.9604e-05
28 | 0.00051341 | 0.00012867
29 | 0.0010769 | 0.00026989
30 | 0.00020445 | 5.124e-05
31 | 0.00037239 | 9.3329e-05
32 | 0.00051832 | 0.0001299
33 | 0.00025771 | 6.4589e-05
34 | 0.00024406 | 6.1167e-05
35 | 0.00027233 | 6.8251e-05
36 | 0.00012497 | 3.132e-05

## dtypes
| element | column | dtype
0 | bus | name | object
1 | bus | vn_kv | float64
2 | bus | type | object
3 | bus | zone | object
4 | bus | in_service | bool
5 | load | name | object
6 | load | bus | uint32
7 | load | p_mw | float64
8 | load | q_mvar | float64
9 | load | const_z_percent | float64
10 | load | const_i_percent | float64
11 | load | sn_mva | float64
12 | load | scaling | float64
13 | load | in_service | bool
14 | load | type | object
15 | ext_grid | name | object
16 | ext_grid | bus | uint32
17 | ext_grid | vm_pu | float64
18 | ext_grid | va_degree | float64
19 | ext_grid | slack_weight | float64
20 | ext_grid | in_service | bool
21 | line | name | object
22 | line | std_type | object
23 | line | from_bus | uint32
24 | line | to_bus | uint32
25 | line | length_km | float64
26 | line | r_ohm_per_km | float64
27 | line | x_ohm_per_km | float64
28 | line | c_nf_per_km | float64
29 | line | g_us_per_km | float64
30 | line | max_i_ka | float64
31 | line | df | float64
32 | line | parallel | uint32
33 | line | type | object
34 | line | in_service | bool
35 | trafo | name | object
36 | trafo | std_type | object
37 | trafo | hv_bus | uint32
38 | trafo | lv_bus | uint32
39 | trafo | sn_mva | float64
40 | trafo | vn_hv_kv | float64
41 | trafo | vn_lv_kv | float64
42 | trafo | vk_percent | float64
43 | trafo | vkr_percent | float64
44 | trafo | pfe_kw | float64
45 | trafo | i0_percent | float64
46 | trafo | shift_degree | float64
47 | trafo | tap_side | object
48 | trafo | tap_neutral | int32
49 | trafo | tap_min | int32
50 | trafo | tap_max | int32
51 | trafo | tap_step_percent | float64
52 | trafo | tap_step_degree | float64
53 | trafo | tap_pos | int32
54 | trafo | tap_phase_shifter | bool
55 | trafo | parallel | uint32
56 | trafo | df | float64
57 | trafo | in_service | bool
58 | line_geodata | coords | object
59 | bus_geodata | x | float64
60 | bus_geodata | y | float64
61 | bus_geodata | coords | object
62 | res_bus | vm_pu | float64
63 | res_bus | va_degree | float64
64 | res_bus | p_mw | float64
65 | res_bus | q_mvar | float64
66 | res_line | p_from_mw | float64
67 | res_line | q_from_mvar | float64
68 | res_line | p_to_mw | float64
69 | res_line | q_to_mvar | float64
70 | res_line | pl_mw | float64
71 | res_line | ql_mvar | float64
72 | res_line | i_from_ka | float64
73 | res_line | i_to_ka | float64
74 | res_line | i_ka | float64
75 | res_line | vm_from_pu | float64
76 | res_line | va_from_degree | float64
77 | res_line | vm_to_pu | float64
78 | res_line | va_to_degree | float64
79 | res_line | loading_percent | float64
80 | res_trafo | p_hv_mw | float64
81 | res_trafo | q_hv_mvar | float64
82 | res_trafo | p_lv_mw | float64
83 | res_trafo | q_lv_mvar | float64
84 | res_trafo | pl_mw | float64
85 | res_trafo | ql_mvar | float64
86 | res_trafo | i_hv_ka | float64
87 | res_trafo | i_lv_ka | float64
88 | res_trafo | vm_hv_pu | float64
89 | res_trafo | va_hv_degree | float64
90 | res_trafo | vm_lv_pu | float64
91 | res_trafo | va_lv_degree | float64
92 | res_trafo | loading_percent | float64
93 | res_ext_grid | p_mw | float64
94 | res_ext_grid | q_mvar | float64
95 | res_load | p_mw | float64
96 | res_load | q_mvar | float64

## parameters
| version | format_version | converged | OPF_converged | name | f_hz | sn_mva
0 | 2.14.6 | 2.14.0 | TRUE | FALSE |  | 50 | 1