## bus
| name | vn_kv | type | zone | in_service
0 | bus_LV_2045-1_0_2_node_0 | 0.4 | n |  | TRUE
1 | bus_LV_2045-1_0_2_node_1 | 0.4 | n |  | TRUE
2 | bus_LV_2045-1_0_2_node_3 | 0.4 | n |  | TRUE
3 | bus_LV_2045-1_0_2_node_6 | 0.4 | n |  | TRUE
4 | bus_LV_2045-1_0_2_node_4 | 0.4 | n |  | TRUE
5 | bus_LV_2045-1_0_2_node_51 | 0.4 | n |  | TRUE
6 | bus_LV_2045-1_0_2_node_9 | 0.4 | n |  | TRUE
7 | bus_LV_2045-1_0_2_node_5 | 0.4 | n |  | TRUE
8 | bus_LV_2045-1_0_2_node_10 | 0.4 | n |  | TRUE
9 | bus_LV_2045-1_0_2_node_8 | 0.4 | n |  | TRUE
10 | bus_LV_2045-1_0_2_node_7 | 0.4 | n |  | TRUE
11 | bus_LV_2045-1_0_2_node_11 | 0.4 | n |  | TRUE
12 | bus_LV_2045-1_0_2_node_25 | 0.4 | n |  | TRUE
13 | bus_LV_2045-1_0_2_node_31 | 0.4 | n |  | TRUE
14 | bus_LV_2045-1_0_2_node_50 | 0.4 | n |  | TRUE
15 | bus_LV_2045-1_0_2_node_29 | 0.4 | n |  | TRUE
16 | bus_LV_2045-1_0_2_node_37 | 0.4 | n |  | TRUE
17 | bus_LV_2045-1_0_2_node_44 | 0.4 | n |  | TRUE
18 | bus_LV_2045-1_0_2_node_24 | 0.4 | n |  | TRUE
19 | bus_LV_2045-1_0_2_node_20 | 0.4 | n |  | TRUE
20 | bus_LV_2045-1_0_2_node_43 | 0.4 | n |  | TRUE
21 | bus_LV_2045-1_0_2_node_12 | 0.4 | n |  | TRUE
22 | bus_LV_2045-1_0_2_node_13 | 0.4 | n |  | TRUE
23 | bus_LV_2045-1_0_2_node_14 | 0.4 | n |  | TRUE
24 | bus_LV_2045-1_0_2_node_15 | 0.4 | n |  | TRUE
25 | bus_LV_2045-1_0_2_node_16 | 0.4 | n |  | TRUE
26 | bus_LV_2045-1_0_2_node_17 | 0.4 | n |  | TRUE
27 | bus_LV_2045-1_0_2_node_18 | 0.4 | n |  | TRUE
28 | bus_LV_2045-1_0_2_node_22 | 0.4 | n |  | TRUE
29 | bus_LV_2045-1_0_2_node_19 | 0.4 | n |  | TRUE
30 | bus_LV_2045-1_0_2_node_21 | 0.4 | n |  | TRUE
31 | bus_LV_2045-1_0_2_node_34 | 0.4 | n |  | TRUE
32 | bus_LV_2045-1_0_2_node_35 | 0.4 | n |  | TRUE
33 | bus_LV_2045-1_0_2_node_23 | 0.4 | n |  | TRUE
34 | bus_LV_2045-1_0_2_node_26 | 0.4 | n |  | TRUE
35 | bus_LV_2045-1_0_2_node_27 | 0.4 | n |  | TRUE
36 | bus_LV_2045-1_0_2_node_28 | 0.4 | n |  | TRUE
37 | bus_LV_2045-1_0_2_node_47 | 0.4 | n |  | TRUE
38 | bus_LV_2045-1_0_2_node_46 | 0.4 | n |  | TRUE
39 | bus_LV_2045-1_0_2_node_30 | 0.4 | n |  | TRUE
40 | bus_LV_2045-1_0_2_node_32 | 0.4 | n |  | TRUE
41 | bus_LV_2045-1_0_2_node_33 | 0.4 | n |  | TRUE
42 | bus_LV_2045-1_0_2_node_42 | 0.4 | n |  | TRUE
43 | bus_LV_2045-1_0_2_node_36 | 0.4 | n |  | TRUE
44 | bus_LV_2045-1_0_2_node_45 | 0.4 | n |  | TRUE
45 | bus_LV_2045-1_0_2_node_49 | 0.4 | n |  | TRUE
46 | bus_LV_2045-1_0_2_node_38 | 0.4 | n |  | TRUE
47 | bus_LV_2045-1_0_2_node_39 | 0.4 | n |  | TRUE
48 | bus_LV_2045-1_0_2_node_40 | 0.4 | n |  | TRUE
49 | bus_LV_2045-1_0_2_node_41 | 0.4 | n |  | TRUE
50 | bus_LV_2045-1_0_2_node_48 | 0.4 | n |  | TRUE
51 | bus_MV_377_0_node_35 | 20 | n |  | TRUE

## load
| name | bus | p_mw | q_mvar | const_z_percent | const_i_percent | sn_mva | scaling | in_service | type
0 | LV_2045-1_0_2_load_0 | 0 | 0.0020159 | 0.00050522 | 0 | 0 |  | 1 | TRUE | wye
1 | LV_2045-1_0_2_load_1 | 1 | 0.00054233 | 0.00013592 | 0 | 0 |  | 1 | TRUE | wye
2 | LV_2045-1_0_2_load_3 | 2 | 0.0067018 | 0.0016796 | 0 | 0 |  | 1 | TRUE | wye
3 | LV_2045-1_0_2_load_51 | 5 | 0.010519 | 0.0026363 | 0 | 0 |  | 1 | TRUE | wye
4 | LV_2045-1_0_2_load_10 | 8 | 0.0041089 | 0.0010298 | 0 | 0 |  | 1 | TRUE | wye
5 | LV_2045-1_0_2_load_8 | 9 | 0.0029792 | 0.00074666 | 0 | 0 |  | 1 | TRUE | wye
6 | LV_2045-1_0_2_load_25 | 12 | 0.00457 | 0.0011454 | 0 | 0 |  | 1 | TRUE | wye
7 | LV_2045-1_0_2_load_31 | 13 | 0.0015672 | 0.00039277 | 0 | 0 |  | 1 | TRUE | wye
8 | LV_2045-1_0_2_load_50 | 14 | 0.0034204 | 0.00085724 | 0 | 0 |  | 1 | TRUE | wye
9 | LV_2045-1_0_2_load_29 | 15 | 0.001728 | 0.00043308 | 0 | 0 |  | 1 | TRUE | wye
10 | LV_2045-1_0_2_load_37 | 16 | 0.002013 | 0.00050451 | 0 | 0 |  | 1 | TRUE | wye
11 | LV_2045-1_0_2_load_44 | 17 | 0.0053385 | 0.001338 | 0 | 0 |  | 1 | TRUE | wye
12 | LV_2045-1_0_2_load_24 | 18 | 0.0079612 | 0.0019953 | 0 | 0 |  | 1 | TRUE | wye
13 | LV_2045-1_0_2_load_43 | 20 | 0.0019355 | 0.00048508 | 0 | 0 |  | 1 | TRUE | wye
14 | LV_2045-1_0_2_load_12 | 21 | 0.0063601 | 0.001594 | 0 | 0 |  | 1 | TRUE | wye
15 | LV_2045-1_0_2_load_13 | 22 | 0.00064531 | 0.00016173 | 0 | 0 |  | 1 | TRUE | wye
16 | LV_2045-1_0_2_load_15 | 24 | 0.001666 | 0.00041754 | 0 | 0 |  | 1 | TRUE | wye
17 | LV_2045-1_0_2_load_16 | 25 | 0.0010986 | 0.00027533 | 0 | 0 |  | 1 | TRUE | wye
18 | LV_2045-1_0_2_load_18 | 27 | 0.0013396 | 0.00033573 | 0 | 0 |  | 1 | TRUE | wye
19 | LV_2045-1_0_2_load_22 | 28 | 0.0012781 | 0.00032032 | 0 | 0 |  | 1 | TRUE | wye
20 | LV_2045-1_0_2_load_19 | 29 | 0.00051473 | 0.000129 | 0 | 0 |  | 1 | TRUE | wye
21 | LV_2045-1_0_2_load_21 | 30 | 0.0013398 | 0.00033579 | 0 | 0 |  | 1 | TRUE | wye
22 | LV_2045-1_0_2_load_34 | 31 | 0.0011254 | 0.00028204 | 0 | 0 |  | 1 | TRUE | wye
23 | LV_2045-1_0_2_load_35 | 32 | 0.0012764 | 0.0003199 | 0 | 0 |  | 1 | TRUE | wye
24 | LV_2045-1_0_2_load_23 | 33 | 0.0022944 | 0.00057502 | 0 | 0 |  | 1 | TRUE | wye
25 | LV_2045-1_0_2_load_26 | 34 | 0.0038727 | 0.00097058 | 0 | 0 |  | 1 | TRUE | wye
26 | LV_2045-1_0_2_load_27 | 35 | 0.0017356 | 0.00043498 | 0 | 0 |  | 1 | TRUE | wye
27 | LV_2045-1_0_2_load_28 | 36 | 0.0032289 | 0.00080925 | 0 | 0 |  | 1 | TRUE | wye
28 | LV_2045-1_0_2_load_47 | 37 | 0.0050735 | 0.0012715 | 0 | 0 |  | 1 | TRUE | wye
29 | LV_2045-1_0_2_load_46 | 38 | 0.010682 | 0.0026772 | 0 | 0 |  | 1 | TRUE | wye
30 | LV_2045-1_0_2_load_30 | 39 | 0.00088746 | 0.00022242 | 0 | 0 |  | 1 | TRUE | wye
31 | LV_2045-1_0_2_load_32 | 40 | 0.0036179 | 0.00090673 | 0 | 0 |  | 1 | TRUE | wye
32 | LV_2045-1_0_2_load_33 | 41 | 0.0015786 | 0.00039563 | 0 | 0 |  | 1 | TRUE | wye
33 | LV_2045-1_0_2_load_42 | 42 | 0.0092892 | 0.0023281 | 0 | 0 |  | 1 | TRUE | wye
34 | LV_2045-1_0_2_load_36 | 43 | 0.001518 | 0.00038045 | 0 | 0 |  | 1 | TRUE | wye
35 | LV_2045-1_0_2_load_45 | 44 | 0.0016149 | 0.00040474 | 0 | 0 |  | 1 | TRUE | wye
36 | LV_2045-1_0_2_load_49 | 45 | 0.0014651 | 0.00036719 | 0 | 0 |  | 1 | TRUE | wye
37 | LV_2045-1_0_2_load_38 | 46 | 0.0099985 | 0.0025059 | 0 | 0 |  | 1 | TRUE | wye
38 | LV_2045-1_0_2_load_39 | 47 | 0.010263 | 0.0025721 | 0 | 0 |  | 1 | TRUE | wye
39 | LV_2045-1_0_2_load_48 | 50 | 0.0061566 | 0.001543 | 0 | 0 |  | 1 | TRUE | wye

## ext_grid
| name | bus | vm_pu | va_degree | slack_weight | in_service
0 |  | 8 | 1 | 0 | 1 | TRUE

## line
| name | std_type | from_bus | to_bus | length_km | r_ohm_per_km | x_ohm_per_km | c_nf_per_km | g_us_per_km | max_i_ka | df | parallel | type | in_service
0 | LV_2045-1_0_2_line_0 | NAYY 4x150 SE | 0 | 1 | 0.029734 | 0.208 | 0.08 | 261 | 0 | 0.27 | 1 | 1 | cs | TRUE
1 | LV_2045-1_0_2_line_1 | NAYY 4x150 SE | 1 | 2 | 0.014781 | 0.208 | 0.08 | 261 | 0 | 0.27 | 1 | 1 | cs | TRUE
2 | LV_2045-1_0_2_line_2 | NAYY 4x150 SE | 2 | 3 | 0.041499 | 0.208 | 0.08 | 261 | 0 | 0.27 | 1 | 1 | cs | TRUE
3 | LV_2045-1_0_2_line_3 | NAYY 4x150 SE | 3 | 10 | 0.07888 | 0.208 | 0.08 | 261 | 0 | 0.27 | 1 | 1 | cs | TRUE
4 | LV_2045-1_0_2_line_4 | NAYY 4x150 SE | 4 | 5 | 0.043801 | 0.208 | 0.08 | 261 | 0 | 0.27 | 1 | 1 | cs | TRUE
5 | LV_2045-1_0_2_line_5 | NAYY 4x150 SE | 4 | 6 | 0.01711 | 0.208 | 0.08 | 261 | 0 | 0.27 | 1 | 1 | cs | TRUE
6 | LV_2045-1_0_2_line_6 | NAYY 4x150 SE | 6 | 11 | 0.036941 | 0.208 | 0.08 | 261 | 0 | 0.27 | 1 | 1 | cs | TRUE
7 | LV_2045-1_0_2_line_7 | NAYY 4x150 SE | 6 | 9 | 0.028908 | 0.208 | 0.08 | 261 | 0 | 0.27 | 1 | 1 | cs | TRUE
8 | LV_2045-1_0_2_line_8 | NAYY 4x150 SE | 7 | 8 | 0.072618 | 0.208 | 0.08 | 261 | 0 | 0.27 | 1 | 1 | cs | TRUE
9 | LV_2045-1_0_2_line_9 | NAYY 4x150 SE | 7 | 9 | 0.031229 | 0.208 | 0.08 | 261 | 0 | 0.27 | 1 | 1 | cs | TRUE
10 | LV_2045-1_0_2_line_10 | NAYY 4x150 SE | 8 | 12 | 0.097033 | 0.208 | 0.08 | 261 | 0 | 0.27 | 1 | 1 | cs | TRUE
11 | LV_2045-1_0_2_line_11 | NAYY 4x150 SE | 10 | 13 | 0.017351 | 0.208 | 0.08 | 261 | 0 | 0.27 | 1 | 1 | cs | TRUE
12 | LV_2045-1_0_2_line_12 | NAYY 4x150 SE | 10 | 14 | 0.029494 | 0.208 | 0.08 | 261 | 0 | 0.27 | 1 | 1 | cs | TRUE
13 | LV_2045-1_0_2_line_13 | NAYY 4x150 SE | 11 | 16 | 0.10002 | 0.208 | 0.08 | 261 | 0 | 0.27 | 1 | 1 | cs | TRUE
14 | LV_2045-1_0_2_line_14 | NAYY 4x150 SE | 11 | 17 | 0.065732 | 0.208 | 0.08 | 261 | 0 | 0.27 | 1 | 1 | cs | TRUE
15 | LV_2045-1_0_2_line_15 | NAYY 4x150 SE | 12 | 18 | 0.022846 | 0.208 | 0.08 | 261 | 0 | 0.27 | 1 | 1 | cs | TRUE
16 | LV_2045-1_0_2_line_16 | NAYY 4x150 SE | 13 | 15 | 0.025527 | 0.208 | 0.08 | 261 | 0 | 0.27 | 1 | 1 | cs | TRUE
17 | LV_2045-1_0_2_line_17 | NAYY 4x150 SE | 15 | 39 | 0.0070777 | 0.208 | 0.08 | 261 | 0 | 0.27 | 1 | 1 | cs | TRUE
18 | LV_2045-1_0_2_line_18 | NAYY 4x150 SE | 16 | 19 | 0.013742 | 0.208 | 0.08 | 261 | 0 | 0.27 | 1 | 1 | cs | TRUE
19 | LV_2045-1_0_2_line_19 | NAYY 4x150 SE | 17 | 20 | 0.037057 | 0.208 | 0.08 | 261 | 0 | 0.27 | 1 | 1 | cs | TRUE
20 | LV_2045-1_0_2_line_20 | NAYY 4x150 SE | 18 | 34 | 0.014823 | 0.208 | 0.08 | 261 | 0 | 0.27 | 1 | 1 | cs | TRUE
21 | LV_2045-1_0_2_line_21 | NAYY 4x150 SE | 19 | 31 | 0.018179 | 0.208 | 0.08 | 261 | 0 | 0.27 | 1 | 1 | cs | TRUE
22 | LV_2045-1_0_2_line_22 | NAYY 4x150 SE | 19 | 29 | 0.095728 | 0.208 | 0.08 | 261 | 0 | 0.27 | 1 | 1 | cs | TRUE
23 | LV_2045-1_0_2_line_23 | NAYY 4x150 SE | 20 | 42 | 0.015443 | 0.208 | 0.08 | 261 | 0 | 0.27 | 1 | 1 | cs | TRUE
24 | LV_2045-1_0_2_line_24 | NAYY 4x150 SE | 21 | 22 | 0.039978 | 0.208 | 0.08 | 261 | 0 | 0.27 | 1 | 1 | cs | TRUE
25 | LV_2045-1_0_2_line_25 | NAYY 4x150 SE | 21 | 23 | 0.049817 | 0.208 | 0.08 | 261 | 0 | 0.27 | 1 | 1 | cs | TRUE
26 | LV_2045-1_0_2_line_26 | NAYY 4x150 SE | 22 | 24 | 0.012089 | 0.208 | 0.08 | 261 | 0 | 0.27 | 1 | 1 | cs | TRUE
27 | LV_2045-1_0_2_line_27 | NAYY 4x150 SE | 23 | 25 | 0.032337 | 0.208 | 0.08 | 261 | 0 | 0.27 | 1 | 1 | cs | TRUE
28 | LV_2045-1_0_2_line_28 | NAYY 4x150 SE | 23 | 26 | 0.093555 | 0.208 | 0.08 | 261 | 0 | 0.27 | 1 | 1 | cs | TRUE
29 | LV_2045-1_0_2_line_29 | NAYY 4x150 SE | 25 | 27 | 0.091308 | 0.208 | 0.08 | 261 | 0 | 0.27 | 1 | 1 | cs | TRUE
30 | LV_2045-1_0_2_line_30 | NAYY 4x150 SE | 26 | 28 | 0.068581 | 0.208 | 0.08 | 261 | 0 | 0.27 | 1 | 1 | cs | TRUE
31 | LV_2045-1_0_2_line_31 | NAYY 4x150 SE | 27 | 29 | 0.040893 | 0.208 | 0.08 | 261 | 0 | 0.27 | 1 | 1 | cs | TRUE
32 | LV_2045-1_0_2_line_32 | NAYY 4x150 SE | 28 | 30 | 0.030182 | 0.208 | 0.08 | 261 | 0 | 0.27 | 1 | 1 | cs | TRUE
33 | LV_2045-1_0_2_line_33 | NAYY 4x150 SE | 30 | 33 | 0.0095715 | 0.208 | 0.08 | 261 | 0 | 0.27 | 1 | 1 | cs | TRUE
34 | LV_2045-1_0_2_line_34 | NAYY 4x150 SE | 31 | 32 | 0.018439 | 0.208 | 0.08 | 261 | 0 | 0.27 | 1 | 1 | cs | TRUE
35 | LV_2045-1_0_2_line_35 | NAYY 4x150 SE | 32 | 43 | 0.040095 | 0.208 | 0.08 | 261 | 0 | 0.27 | 1 | 1 | cs | TRUE
36 | LV_2045-1_0_2_line_36 | NAYY 4x150 SE | 34 | 35 | 0.037675 | 0.208 | 0.08 | 261 | 0 | 0.27 | 1 | 1 | cs | TRUE
37 | LV_2045-1_0_2_line_37 | NAYY 4x150 SE | 34 | 36 | 0.010192 | 0.208 | 0.08 | 261 | 0 | 0.27 | 1 | 1 | cs | TRUE
38 | LV_2045-1_0_2_line_38 | NAYY 4x150 SE | 36 | 37 | 0.016749 | 0.208 | 0.08 | 261 | 0 | 0.27 | 1 | 1 | cs | TRUE
39 | LV_2045-1_0_2_line_39 | NAYY 4x150 SE | 37 | 38 | 0.029948 | 0.208 | 0.08 | 261 | 0 | 0.27 | 1 | 1 | cs | TRUE
40 | LV_2045-1_0_2_line_40 | NAYY 4x150 SE | 38 | 50 | 0.051944 | 0.208 | 0.08 | 261 | 0 | 0.27 | 1 | 1 | cs | TRUE
41 | LV_2045-1_0_2_line_41 | NAYY 4x150 SE | 39 | 40 | 0.016494 | 0.208 | 0.08 | 261 | 0 | 0.27 | 1 | 1 | cs | TRUE
42 | LV_2045-1_0_2_line_42 | NAYY 4x150 SE | 40 | 41 | 0.015911 | 0.208 | 0.08 | 261 | 0 | 0.27 | 1 | 1 | cs | TRUE
43 | LV_2045-1_0_2_line_43 | NAYY 4x150 SE | 41 | 42 | 0.01317 | 0.208 | 0.08 | 261 | 0 | 0.27 | 1 | 1 | cs | TRUE
44 | LV_2045-1_0_2_line_44 | NAYY 4x150 SE | 43 | 44 | 0.024778 | 0.208 | 0.08 | 261 | 0 | 0.27 | 1 | 1 | cs | TRUE
45 | LV_2045-1_0_2_line_45 | NAYY 4x150 SE | 44 | 45 | 0.036274 | 0.208 | 0.08 | 261 | 0 | 0.27 | 1 | 1 | cs | TRUE
46 | LV_2045-1_0_2_line_46 | NAYY 4x150 SE | 46 | 47 | 0.099197 | 0.208 | 0.08 | 261 | 0 | 0.27 | 1 | 1 | cs | TRUE
47 | LV_2045-1_0_2_line_47 | NAYY 4x150 SE | 46 | 48 | 0.06059 | 0.208 | 0.08 | 261 | 0 | 0.27 | 1 | 1 | cs | TRUE
48 | LV_2045-1_0_2_line_48 | NAYY 4x150 SE | 48 | 49 | 0.029861 | 0.208 | 0.08 | 261 | 0 | 0.27 | 1 | 1 | cs | TRUE
49 | LV_2045-1_0_2_line_49 | NAYY 4x150 SE | 49 | 50 | 0.012535 | 0.208 | 0.08 | 261 | 0 | 0.27 | 1 | 1 | cs | TRUE

## trafo
| name | std_type | hv_bus | lv_bus | sn_mva | vn_hv_kv | vn_lv_kv | vk_percent | vkr_percent | pfe_kw | i0_percent | shift_degree | tap_side | tap_neutral | tap_min | tap_max | tap_step_percent | tap_step_degree | tap_pos | tap_phase_shifter | parallel | df | in_service
0 | LV_2045-1_0_2_trafo_10 | 0.25 MVA 20/0.4 kV | 51 | 8 | 0.25 | 20 | 0.4 | 6 | 1.44 | 0.8 | 0.32 | 150 | hv | 0 | -2 | 2 | 2.5 | 0 | 0 | FALSE | 1 | 1 | TRUE

## line_geodata
| x0 | y0 | x1 | y1 | x2 | y2 | x3 | y3 | x4 | y4 | x5 | y5 | x6 | y6 | x7 | y7 | x8 | y8 | x9 | y9
0 | 2563326.2447 | 1191796.2921 | 2563333.445 | 1191799.3784 | 2563353.2559 | 1191808.7147
1 | 2563353.2559 | 1191808.7147 | 2563366.6264 | 1191815.0158
2 | 2563404.1654 | 1191832.7068 | 2563366.6264 | 1191815.0158
3 | 2563404.1654 | 1191832.7068 | 2563389.2276 | 1191870.5968 | 2563375.2206 | 1191906.102
4 | 2563184.1249 | 1191797.8857 | 2563188.8647 | 1191800.0465 | 2563206.0767 | 1191808.4449 | 2563221.519 | 1191820.4007
5 | 2563184.1249 | 1191797.8857 | 2563179.4543 | 1191814.3457
6 | 2563169.2524 | 1191849.8501 | 2563177.1476 | 1191822.2753 | 2563179.4543 | 1191814.3457
7 | 2563179.4543 | 1191814.3457 | 2563171.9173 | 1191811.0459 | 2563169.4479 | 1191807.4259 | 2563172.6064 | 1191791.4367
8 | 2563178.6587 | 1191760.7992 | 2563130.8814 | 1191759.3267 | 2563118.3455 | 1191762.5281 | 2563108.6438 | 1191769.384
9 | 2563178.6587 | 1191760.7992 | 2563172.6064 | 1191791.4367
10 | 2563108.6438 | 1191769.384 | 2563055.0054 | 1191807.2887 | 2563033.0198 | 1191806.0686 | 2563024.2828 | 1191802.7848
11 | 2563375.2206 | 1191906.102 | 2563358.7493 | 1191900.6488
12 | 2563375.2206 | 1191906.102 | 2563364.8383 | 1191933.7082
13 | 2563169.2524 | 1191849.8501 | 2563157.8929 | 1191885.5174 | 2563153.3613 | 1191894.8393 | 2563147.9791 | 1191905.9119 | 2563133.253 | 1191928.4262 | 2563124.3142 | 1191937.8776
14 | 2563169.2524 | 1191849.8501 | 2563214.827 | 1191860.1635 | 2563233.3644 | 1191864.3545
15 | 2563024.2828 | 1191802.7848 | 2563002.8974 | 1191794.7473
16 | 2563334.516 | 1191892.6256 | 2563358.7493 | 1191900.6488
17 | 2563334.516 | 1191892.6256 | 2563327.7969 | 1191890.4011
18 | 2563114.8717 | 1191947.8614 | 2563124.3142 | 1191937.8776
19 | 2563269.5081 | 1191872.5296 | 2563240.6754 | 1191866.0074 | 2563233.3644 | 1191864.3545
20 | 2562989.022 | 1191789.5323 | 2563002.8974 | 1191794.7473
21 | 2563114.8717 | 1191947.8614 | 2563098.154 | 1191940.72
22 | 2563114.8717 | 1191947.8614 | 2563094.9535 | 1191975.1439 | 2563090.8736 | 1191987.209 | 2563079.6745 | 1192020.3518 | 2563076.7556 | 1192034.2769
23 | 2563284.5316 | 1191876.0769 | 2563283.1122 | 1191875.607 | 2563269.5081 | 1191872.5296
24 | 2563128.6971 | 1192160.1932 | 2563124.0414 | 1192167.1796 | 2563113.6249 | 1192177.6941 | 2563097.5415 | 1192172.9021 | 2563097.5415 | 1192172.9021
25 | 2563053.7346 | 1192196.5638 | 2563081.5469 | 1192182.4617 | 2563097.5415 | 1192172.9021
26 | 2563135.4008 | 1192150.1335 | 2563128.6971 | 1192160.1932
27 | 2563053.7346 | 1192196.5638 | 2563057.7811 | 1192182.8312 | 2563058.6826 | 1192164.8333
28 | 2562999.3197 | 1192157.9799 | 2563004.8171 | 1192165.561 | 2563007.4277 | 1192187.0232 | 2563013.1356 | 1192195.3813 | 2563040.3234 | 1192209.665 | 2563042.298 | 1192207.2515 | 2563044.9712 | 1192205.6341 | 2563048.0317 | 1192205.0148 | 2563051.1216 | 1192205.4403 | 2563053.7346 | 1192196.5638
29 | 2563058.6826 | 1192164.8333 | 2563061.6006 | 1192106.5772 | 2563068.3664 | 1192074.2997
30 | 2562999.3197 | 1192157.9799 | 2563009.218 | 1192132.7826 | 2563014.8264 | 1192113.9932 | 2563018.4672 | 1192092.3972
31 | 2563076.7556 | 1192034.2769 | 2563068.3664 | 1192074.2997
32 | 2563018.4672 | 1192092.3972 | 2563023.4847 | 1192062.6349
33 | 2563025.0759 | 1192053.1966 | 2563023.4847 | 1192062.6349
34 | 2563098.154 | 1191940.72 | 2563081.1977 | 1191933.4766
35 | 2563081.1977 | 1191933.4766 | 2563053.9463 | 1191921.8353 | 2563043.938 | 1191918.7898
36 | 2562989.022 | 1191789.5323 | 2562952.8559 | 1191800.4404
37 | 2562989.022 | 1191789.5323 | 2562979.1953 | 1191786.8289
38 | 2562963.0459 | 1191782.386 | 2562979.1953 | 1191786.8289
39 | 2562933.4966 | 1191777.9017 | 2562956.4985 | 1191780.5847 | 2562963.0459 | 1191782.386
40 | 2562933.4966 | 1191777.9017 | 2562881.9028 | 1191771.8835
41 | 2563327.7969 | 1191890.4011 | 2563312.1387 | 1191885.217
42 | 2563297.0341 | 1191880.2162 | 2563312.1387 | 1191885.217
43 | 2563284.5316 | 1191876.0769 | 2563297.0341 | 1191880.2162
44 | 2563043.938 | 1191918.7898 | 2563020.233 | 1191911.5764
45 | 2562985.1883 | 1191902.9437 | 2562993.3648 | 1191903.4006 | 2563020.233 | 1191911.5764
46 | 2562862.0759 | 1191706.1291 | 2562872.8631 | 1191677.8041 | 2562881.3835 | 1191667.5678 | 2562888.3333 | 1191667.1132 | 2562898.3832 | 1191671.1307 | 2562931.4155 | 1191689.4687
47 | 2562840.5121 | 1191762.7516 | 2562862.0759 | 1191706.1291
48 | 2562840.5121 | 1191762.7516 | 2562869.4526 | 1191770.4312
49 | 2562869.4526 | 1191770.4312 | 2562881.9028 | 1191771.8835

## bus_geodata
| x | y | coords
0 | 2563326.2447 | 1191796.2921
1 | 2563353.2559 | 1191808.7147
2 | 2563366.6264 | 1191815.0158
3 | 2563404.1654 | 1191832.7068
4 | 2563184.1249 | 1191797.8857
5 | 2563221.519 | 1191820.4007
6 | 2563179.4543 | 1191814.3457
7 | 2563178.6587 | 1191760.7992
8 | 2563108.6438 | 1191769.384
9 | 2563172.6064 | 1191791.4367
10 | 2563375.2206 | 1191906.102
11 | 2563169.2524 | 1191849.8501
12 | 2563024.2828 | 1191802.7848
13 | 2563358.7493 | 1191900.6488
14 | 2563364.8383 | 1191933.7082
15 | 2563334.516 | 1191892.6256
16 | 2563124.3142 | 1191937.8776
17 | 2563233.3644 | 1191864.3545
18 | 2563002.8974 | 1191794.7473
19 | 2563114.8717 | 1191947.8615
20 | 2563269.5081 | 1191872.5296
21 | 2563097.5415 | 1192172.9021
22 | 2563128.6971 | 1192160.1932
23 | 2563053.7346 | 1192196.5638
24 | 2563135.4008 | 1192150.1335
25 | 2563058.6826 | 1192164.8333
26 | 2562999.3197 | 1192157.9799
27 | 2563068.3664 | 1192074.2997
28 | 2563018.4672 | 1192092.3972
29 | 2563076.7556 | 1192034.2769
30 | 2563023.4847 | 1192062.6349
31 | 2563098.154 | 1191940.72
32 | 2563081.1977 | 1191933.4766
33 | 2563025.0759 | 1192053.1966
34 | 2562989.022 | 1191789.5323
35 | 2562952.8559 | 1191800.4404
36 | 2562979.1953 | 1191786.8289
37 | 2562963.0459 | 1191782.386
38 | 2562933.4966 | 1191777.9017
39 | 2563327.7969 | 1191890.4011
40 | 2563312.1387 | 1191885.217
41 | 2563297.0341 | 1191880.2162
42 | 2563284.5316 | 1191876.0769
43 | 2563043.938 | 1191918.7898
44 | 2563020.233 | 1191911.5764
45 | 2562985.1883 | 1191902.9437
46 | 2562862.0759 | 1191706.1291
47 | 2562931.4155 | 1191689.4687
48 | 2562840.5121 | 1191762.7516
49 | 2562869.4526 | 1191770.4312
50 | 2562881.9028 | 1191771.8835
51 | 2563178.6587 | 1191760.7992

## line_std_types
| c_nf_per_km | r_ohm_per_km | x_ohm_per_km | max_i_ka | type | q_mm2 | alpha | voltage_rating
NAYY 4x50 SE | 210 | 0.642 | 0.083 | 0.142 | cs | 50 | 0.00403 | LV
NAYY 4x120 SE | 264 | 0.225 | 0.08 | 0.242 | cs | 120 | 0.00403 | LV
NAYY 4x150 SE | 261 | 0.208 | 0.08 | 0.27 | cs | 150 | 0.00403 | LV
NA2XS2Y 1x95 RM/25 12/20 kV | 216 | 0.313 | 0.132 | 0.252 | cs | 95 | 0.00403 | MV
NA2XS2Y 1x185 RM/25 12/20 kV | 273 | 0.161 | 0.117 | 0.362 | cs | 185 | 0.00403 | MV
NA2XS2Y 1x240 RM/25 12/20 kV | 304 | 0.122 | 0.112 | 0.421 | cs | 240 | 0.00403 | MV
NA2XS2Y 1x95 RM/25 6/10 kV | 315 | 0.313 | 0.123 | 0.249 | cs | 95 | 0.00403 | MV
NA2XS2Y 1x185 RM/25 6/10 kV | 406 | 0.161 | 0.11 | 0.358 | cs | 185 | 0.00403 | MV
NA2XS2Y 1x240 RM/25 6/10 kV | 456 | 0.122 | 0.105 | 0.416 | cs | 240 | 0.00403 | MV
NA2XS2Y 1x150 RM/25 12/20 kV | 250 | 0.206 | 0.116 | 0.319 | cs | 150 | 0.00403 | MV
NA2XS2Y 1x120 RM/25 12/20 kV | 230 | 0.253 | 0.119 | 0.283 | cs | 120 | 0.00403 | MV
NA2XS2Y 1x70 RM/25 12/20 kV | 190 | 0.443 | 0.132 | 0.22 | cs | 70 | 0.00403 | MV
NA2XS2Y 1x150 RM/25 6/10 kV | 360 | 0.206 | 0.11 | 0.315 | cs | 150 | 0.00403 | MV
NA2XS2Y 1x120 RM/25 6/10 kV | 340 | 0.253 | 0.113 | 0.28 | cs | 120 | 0.00403 | MV
NA2XS2Y 1x70 RM/25 6/10 kV | 280 | 0.443 | 0.123 | 0.217 | cs | 70 | 0.00403 | MV
N2XS(FL)2Y 1x120 RM/35 64/110 kV | 112 | 0.153 | 0.166 | 0.366 | cs | 120 | 0.00393 | HV
N2XS(FL)2Y 1x185 RM/35 64/110 kV | 125 | 0.099 | 0.156 | 0.457 | cs | 185 | 0.00393 | HV
N2XS(FL)2Y 1x240 RM/35 64/110 kV | 135 | 0.075 | 0.149 | 0.526 | cs | 240 | 0.00393 | HV
N2XS(FL)2Y 1x300 RM/35 64/110 kV | 144 | 0.06 | 0.144 | 0.588 | cs | 300 | 0.00393 | HV
15-AL1/3-ST1A 0.4 | 11 | 1.8769 | 0.35 | 0.105 | ol | 16 | 0.00403 | LV
24-AL1/4-ST1A 0.4 | 11.25 | 1.2012 | 0.335 | 0.14 | ol | 24 | 0.00403 | LV
48-AL1/8-ST1A 0.4 | 12.2 | 0.5939 | 0.3 | 0.21 | ol | 48 | 0.00403 | LV
94-AL1/15-ST1A 0.4 | 13.2 | 0.306 | 0.29 | 0.35 | ol | 94 | 0.00403 | LV
34-AL1/6-ST1A 10.0 | 9.7 | 0.8342 | 0.36 | 0.17 | ol | 34 | 0.00403 | MV
48-AL1/8-ST1A 10.0 | 10.1 | 0.5939 | 0.35 | 0.21 | ol | 48 | 0.00403 | MV
70-AL1/11-ST1A 10.0 | 10.4 | 0.4132 | 0.339 | 0.29 | ol | 70 | 0.00403 | MV
94-AL1/15-ST1A 10.0 | 10.75 | 0.306 | 0.33 | 0.35 | ol | 94 | 0.00403 | MV
122-AL1/20-ST1A 10.0 | 11.1 | 0.2376 | 0.323 | 0.41 | ol | 122 | 0.00403 | MV
149-AL1/24-ST1A 10.0 | 11.25 | 0.194 | 0.315 | 0.47 | ol | 149 | 0.00403 | MV
34-AL1/6-ST1A 20.0 | 9.15 | 0.8342 | 0.382 | 0.17 | ol | 34 | 0.00403 | MV
48-AL1/8-ST1A 20.0 | 9.5 | 0.5939 | 0.372 | 0.21 | ol | 48 | 0.00403 | MV
70-AL1/11-ST1A 20.0 | 9.7 | 0.4132 | 0.36 | 0.29 | ol | 70 | 0.00403 | MV
94-AL1/15-ST1A 20.0 | 10 | 0.306 | 0.35 | 0.35 | ol | 94 | 0.00403 | MV
122-AL1/20-ST1A 20.0 | 10.3 | 0.2376 | 0.344 | 0.41 | ol | 122 | 0.00403 | MV
149-AL1/24-ST1A 20.0 | 10.5 | 0.194 | 0.337 | 0.47 | ol | 149 | 0.00403 | MV
184-AL1/30-ST1A 20.0 | 10.75 | 0.1571 | 0.33 | 0.535 | ol | 184 | 0.00403 | MV
243-AL1/39-ST1A 20.0 | 11 | 0.1188 | 0.32 | 0.645 | ol | 243 | 0.00403 | MV
48-AL1/8-ST1A 110.0 | 8 | 0.5939 | 0.46 | 0.21 | ol | 48 | 0.00403 | HV
70-AL1/11-ST1A 110.0 | 8.4 | 0.4132 | 0.45 | 0.29 | ol | 70 | 0.00403 | HV
94-AL1/15-ST1A 110.0 | 8.65 | 0.306 | 0.44 | 0.35 | ol | 94 | 0.00403 | HV
122-AL1/20-ST1A 110.0 | 8.5 | 0.2376 | 0.43 | 0.41 | ol | 122 | 0.00403 | HV
149-AL1/24-ST1A 110.0 | 8.75 | 0.194 | 0.41 | 0.47 | ol | 149 | 0.00403 | HV
184-AL1/30-ST1A 110.0 | 8.8 | 0.1571 | 0.4 | 0.535 | ol | 184 | 0.00403 | HV
243-AL1/39-ST1A 110.0 | 9 | 0.1188 | 0.39 | 0.645 | ol | 243 | 0.00403 | HV
305-AL1/39-ST1A 110.0 | 9.2 | 0.0949 | 0.38 | 0.74 | ol | 305 | 0.00403 | HV
490-AL1/64-ST1A 110.0 | 9.75 | 0.059 | 0.37 | 0.96 | ol | 490 | 0.00403 | HV
679-AL1/86-ST1A 110.0 | 9.95 | 0.042 | 0.36 | 1.15 | ol | 679 | 0.00403 | HV
490-AL1/64-ST1A 220.0 | 10 | 0.059 | 0.285 | 0.96 | ol | 490 | 0.00403 | HV
679-AL1/86-ST1A 220.0 | 11.7 | 0.042 | 0.275 | 1.15 | ol | 679 | 0.00403 | HV
490-AL1/64-ST1A 380.0 | 11 | 0.059 | 0.253 | 0.96 | ol | 490 | 0.00403 | HV
679-AL1/86-ST1A 380.0 | 14.6 | 0.042 | 0.25 | 1.15 | ol | 679 | 0.00403 | HV

## trafo_std_types
| i0_percent | pfe_kw | vkr_percent | sn_mva | vn_lv_kv | vn_hv_kv | vk_percent | shift_degree | vector_group | tap_side | tap_neutral | tap_min | tap_max | tap_step_degree | tap_step_percent | tap_phase_shifter
160 MVA 380/110 kV | 0.06 | 60 | 0.25 | 160 | 110 | 380 | 12.2 | 0 | Yy0 | hv | 0 | -9 | 9 | 0 | 1.5 | FALSE
100 MVA 220/110 kV | 0.06 | 55 | 0.26 | 100 | 110 | 220 | 12 | 0 | Yy0 | hv | 0 | -9 | 9 | 0 | 1.5 | FALSE
63 MVA 110/20 kV | 0.04 | 22 | 0.32 | 63 | 20 | 110 | 18 | 150 | YNd5 | hv | 0 | -9 | 9 | 0 | 1.5 | FALSE
40 MVA 110/20 kV | 0.05 | 18 | 0.34 | 40 | 20 | 110 | 16.2 | 150 | YNd5 | hv | 0 | -9 | 9 | 0 | 1.5 | FALSE
25 MVA 110/20 kV | 0.07 | 14 | 0.41 | 25 | 20 | 110 | 12 | 150 | YNd5 | hv | 0 | -9 | 9 | 0 | 1.5 | FALSE
63 MVA 110/10 kV | 0.04 | 22 | 0.32 | 63 | 10 | 110 | 18 | 150 | YNd5 | hv | 0 | -9 | 9 | 0 | 1.5 | FALSE
40 MVA 110/10 kV | 0.05 | 18 | 0.34 | 40 | 10 | 110 | 16.2 | 150 | YNd5 | hv | 0 | -9 | 9 | 0 | 1.5 | FALSE
25 MVA 110/10 kV | 0.07 | 14 | 0.41 | 25 | 10 | 110 | 12 | 150 | YNd5 | hv | 0 | -9 | 9 | 0 | 1.5 | FALSE
0.25 MVA 20/0.4 kV | 0.32 | 0.8 | 1.44 | 0.25 | 0.4 | 20 | 6 | 150 | Yzn5 | hv | 0 | -2 | 2 | 0 | 2.5 | FALSE
0.4 MVA 20/0.4 kV | 0.3375 | 1.35 | 1.425 | 0.4 | 0.4 | 20 | 6 | 150 | Dyn5 | hv | 0 | -2 | 2 | 0 | 2.5 | FALSE
0.63 MVA 20/0.4 kV | 0.2619 | 1.65 | 1.206 | 0.63 | 0.4 | 20 | 6 | 150 | Dyn5 | hv | 0 | -2 | 2 | 0 | 2.5 | FALSE
0.25 MVA 10/0.4 kV | 0.24 | 0.6 | 1.2 | 0.25 | 0.4 | 10 | 4 | 150 | Dyn5 | hv | 0 | -2 | 2 | 0 | 2.5 | FALSE
0.4 MVA 10/0.4 kV | 0.2375 | 0.95 | 1.325 | 0.4 | 0.4 | 10 | 4 | 150 | Dyn5 | hv | 0 | -2 | 2 | 0 | 2.5 | FALSE
0.63 MVA 10/0.4 kV | 0.1873 | 1.18 | 1.0794 | 0.63 | 0.4 | 10 | 4 | 150 | Dyn5 | hv | 0 | -2 | 2 | 0 | 2.5 | FALSE

## trafo3w_std_types
| sn_hv_mva | sn_mv_mva | sn_lv_mva | vn_hv_kv | vn_mv_kv | vn_lv_kv | vk_hv_percent | vk_mv_percent | vk_lv_percent | vkr_hv_percent | vkr_mv_percent | vkr_lv_percent | pfe_kw | i0_percent | shift_mv_degree | shift_lv_degree | vector_group | tap_side | tap_neutral | tap_min | tap_max | tap_step_percent
63/25/38 MVA 110/20/10 kV | 63 | 25 | 38 | 110 | 20 | 10 | 10.4 | 10.4 | 10.4 | 0.28 | 0.32 | 0.35 | 35 | 0.89 | 0 | 0 | YN0yn0yn0 | hv | 0 | -10 | 10 | 1.2
63/25/38 MVA 110/10/10 kV | 63 | 25 | 38 | 110 | 10 | 10 | 10.4 | 10.4 | 10.4 | 0.28 | 0.32 | 0.35 | 35 | 0.89 | 0 | 0 | YN0yn0yn0 | hv | 0 | -10 | 10 | 1.2

## fuse_std_types
| fuse_type | i_rated_a | t_avg | t_min | t_total | x_avg | x_min | x_total
HV 100A | HV 100A | 100 | 0 | [10.0, 3.64, 0.854, 0.281, 0.1, 0.0531, 0.022, 0.01] | [10.0, 4.267, 1.21, 0.403, 0.1, 0.058, 0.022, 0.01] | 0 | [300.0, 350.0, 450.0, 550.0, 700.0, 850.0, 1200.0, 1752.0] | [600.0, 700.0, 900.0, 1150.0, 1665.0, 2000.0, 3000.0, 4313.0]
HV 10A | HV 10A | 10 | 0 | [10.0, 1675.0, 0.344, 0.156, 0.1, 0.0417, 0.0171, 0.01] | [10.0, 1.3, 0.3, 0.155, 0.1, 0.0555, 0.023, 0.01] | 0 | [30.0, 32.0, 35.0, 37.0, 39.0, 50.0, 70.0, 88.0] | [60.0, 70.0, 80.0, 87.0, 94.0, 110.0, 150.0, 216.0]
HV 125A | HV 125A | 125 | 0 | [10.0, 1.82, 0.344, 0.1, 0.0467, 0.0269, 0.01] | [10.0, 2.478, 0.426, 0.1, 0.0427, 0.0211, 0.01] | 0 | [375.0, 500.0, 700.0, 925.0, 1200.0, 1500.0, 2341.0] | [750.0, 1000.0, 1500.0, 2200.0, 3000.0, 4000.0, 5765.0]
HV 160A | HV 160A | 160 | 0 | [10.0, 4.15, 1.03, 0.198, 0.1, 0.051, 0.0172, 0.01] | [10.0, 2.3, 0.734, 0.274, 0.1, 0.046, 0.0177, 0.01] | 0 | [480.0, 550.0, 700.0, 1000.0, 1260.0, 1600.0, 2500.0, 3227.0] | [960.0, 1300.0, 1700.0, 2200.0, 2996.0, 4000.0, 6000.0, 7946.0]
HV 16A | HV 16A | 16 | 0 | [10.0, 0.352, 0.164, 0.1, 0.0649, 0.0342, 0.01] | [10.0, 2.34, 0.722, 0.181, 0.1, 0.055, 0.0296, 0.01] | 0 | [48.0, 60.0, 65.0, 71.0, 80.0, 100.0, 162.0] | [96.0, 110.0, 125.0, 150.0, 168.0, 200.0, 250.0, 398.0]
HV 200A | HV 200A | 200 | 0 | [10.0, 4.267, 1.21, 0.403, 0.1, 0.058, 0.022, 0.01] | [10.0, 3.73, 1.654, 0.328, 0.1, 0.0531, 0.019, 0.01] | 0 | [600.0, 700.0, 900.0, 1150.0, 1665.0, 2000.0, 3000.0, 4313.0] | [1200.0, 1500.0, 1800.0, 2700.0, 3960.0, 5000.0, 7500.0, 10620.0]
HV 20A | HV 20A | 20 | 0 | [10.0, 1.3, 0.3, 0.155, 0.1, 0.0555, 0.023, 0.01] | [10.0, 1.3, 0.161, 0.1, 0.0611, 0.0399, 0.0141, 0.01] | 0 | [60.0, 70.0, 80.0, 87.0, 94.0, 110.0, 150.0, 216.0] | [120.0, 150.0, 200.0, 223.0, 260.0, 300.0, 450.0, 532.0]
HV 25A | HV 25A | 25 | 0 | [10.0, 2.512, 0.833, 0.299, 0.1, 0.0372, 0.0223, 0.01] | [10.0, 3.125, 0.597, 0.198, 0.1, 0.0378, 0.022, 0.01] | 0 | [75.0, 82.0, 90.0, 100.0, 124.0, 170.0, 200.0, 289.0] | [150.0, 170.0, 210.0, 250.0, 294.0, 400.0, 500.0, 711.0]
HV 31.5A | HV 31.5A | 31.5 | 0 | [10.0, 2.34, 0.722, 0.181, 0.1, 0.055, 0.0296, 0.01] | [10.0, 2.84, 0.368, 0.164, 0.1, 0.0621, 0.0378, 0.0195, 0.01] | 0 | [95.0, 110.0, 125.0, 150.0, 165.0, 200.0, 250.0, 390.0] | [189.0, 220.0, 300.0, 350.0, 393.0, 450.0, 530.0, 700.0, 960.0]
HV 40A | HV 40A | 40 | 0 | [10.0, 1.3, 0.161, 0.1, 0.0611, 0.0399, 0.0141, 0.01] | [10.0, 2.05, 0.369, 0.198, 0.1, 0.051, 0.0298, 0.01] | 0 | [120.0, 150.0, 200.0, 223.0, 260.0, 300.0, 450.0, 532.0] | [240.0, 300.0, 400.0, 450.0, 530.0, 650.0, 800.0, 1311.0]
HV 50A | HV 50A | 50 | 0 | [10.0, 3.215, 0.597, 0.198, 0.1, 0.0378, 0.022, 0.01] | [10.0, 3.64, 0.854, 0.281, 0.1, 0.0531, 0.022, 0.01] | 0 | [150.0, 170.0, 210.0, 250.0, 294.0, 400.0, 500.0, 711.0] | [300.0, 350.0, 450.0, 550.0, 700.0, 850.0, 1200.0, 1752.0]
HV 6.3A | HV 6.3A | 6.3 | 0 | [10.0, 1.39, 0.344, 0.168, 0.1, 0.056, 0.0263, 0.01] | [10.0, 1.711, 0.516, 0.198, 0.1, 0.0634, 0.0303, 0.01] | 0 | [19.0, 19.5, 20.4, 20.8, 22.0, 25.0, 32.0, 48.0] | [38.0, 40.0, 43.0, 48.0, 53.0, 60.0, 75.0, 118.0]
HV 63A | HV 63A | 63 | 0 | [10.0, 2.84, 0.368, 0.164, 0.1, 0.0621, 0.0378, 0.0195, 0.01] | [10.0, 1.82, 0.344, 0.1, 0.0467, 0.0269, 0.01] | 0 | [189.0, 220.0, 300.0, 350.0, 393.0, 450.0, 530.0, 700.0, 961.0] | [378.0, 500.0, 700.0, 934.0, 1200.0, 1500.0, 2366.0]
HV 80A | HV 80A | 80 | 0 | [10.0, 2.05, 0.369, 0.198, 0.1, 0.051, 0.0298, 0.01] | [10.0, 4.15, 1.03, 0.198, 0.1, 0.051, 0.0172, 0.01] | 0 | [240.0, 300.0, 400.0, 450.0, 530.0, 650.0, 800.0, 1311.0] | [480.0, 550.0, 700.0, 1000.0, 1260.0, 1600.0, 2500.0, 3227.0]
Siemens NH-1-100 | Siemens NH-1-100 | 100 | [5400.0, 2000.0, 400.0, 20.0, 1.0, 0.2, 0.012, 0.004] | 0 | 0 | [150.0, 190.0, 250.0, 430.0, 900.0, 1250.0, 2700.0, 3600.0] | 0 | 0
Siemens NH-1-125 | Siemens NH-1-125 | 125 | [4800.0, 120.0, 7.0, 0.1, 0.004] | 0 | 0 | [180.0, 400.0, 740.0, 2000.0, 4250.0] | 0 | 0
Siemens NH-1-16 | Siemens NH-1-16 | 16 | [4000.0, 400.0, 2.0, 0.1, 0.04, 0.01] | 0 | 0 | [26.0, 35.0, 75.0, 150.0, 200.0, 300.0] | 0 | 0
Siemens NH-1-160 | Siemens NH-1-160 | 160 | [4800.0, 120.0, 7.0, 0.1, 0.004] | 0 | 0 | [210.0, 500.0, 900.0, 2300.0, 5000.0] | 0 | 0
Siemens NH-1-25 | Siemens NH-1-25 | 25 | [4000.0, 1000.0, 10.0, 0.2, 0.02, 0.01] | 0 | 0 | [40.0, 50.0, 100.0, 210.0, 400.0, 500.0] | 0 | 0
Siemens NH-1-50 | Siemens NH-1-50 | 50 | [4000.0, 40.0, 4.0, 1.0, 0.02, 0.01] | 0 | 0 | [86.0, 200.0, 300.0, 400.0, 1000.0, 1280.0] | 0 | 0
Siemens NH-1-63 | Siemens NH-1-63 | 63 | [4000.0, 100.0, 10.0, 2.0, 0.04, 0.01] | 0 | 0 | [100.0, 200.0, 300.0, 400.0, 1000.0, 1500.0] | 0 | 0
Siemens NH-1-80 | Siemens NH-1-80 | 80 | [4800.0, 120.0, 7.0, 0.1, 0.01] | 0 | 0 | [150.58, 250.0, 450.0, 1150.0, 2470.0] | 0 | 0
Siemens NH-2-1000 | Siemens NH-2-1000 | 1000 | [4800.0, 120.0, 7.0, 0.1, 0.004] | 0 | 0 | [1900.0, 3500.0, 8400.0, 24000.0, 52000.0] | 0 | 0
Siemens NH-2-200 | Siemens NH-2-200 | 200 | [4800.0, 120.0, 7.0, 0.1, 0.004] | 0 | 0 | [280.0, 650.0, 1200.0, 3000.0, 7000.0] | 0 | 0
Siemens NH-2-224 | Siemens NH-2-224 | 224 | [4800.0, 120.0, 7.0, 0.2, 0.04, 0.004] | 0 | 0 | [400.0, 750.0, 1453.0, 3025.0, 4315.0, 7600.0] | 0 | 0
Siemens NH-2-250 | Siemens NH-2-250 | 250 | [4800.0, 120.0, 7.0, 0.1, 0.004] | 0 | 0 | [450.0, 800.0, 1650.0, 4000.0, 8500.0] | 0 | 0
Siemens NH-2-315 | Siemens NH-2-315 | 315 | [4800.0, 120.0, 7.0, 0.1, 0.004] | 0 | 0 | [550.0, 920.0, 1900.0, 5000.0, 11000.0] | 0 | 0
Siemens NH-2-355 | Siemens NH-2-355 | 355 | [4800.0, 120.0, 6.0, 0.1, 0.004] | 0 | 0 | [650.0, 1116.27, 2350.0, 5840.0, 12790.0] | 0 | 0
Siemens NH-2-400 | Siemens NH-2-400 | 400 | [4800.0, 120.0, 7.0, 0.1, 0.004] | 0 | 0 | [720.0, 1350.0, 2800.0, 6500.0, 15000.0] | 0 | 0
Siemens NH-2-425 | Siemens NH-2-425 | 425 | [4800.0, 120.0, 7.0, 0.1, 0.004] | 0 | 0 | [850.0, 1500.0, 3050.0, 7500.0, 16500.0] | 0 | 0
Siemens NH-2-630 | Siemens NH-2-630 | 630 | [4800.0, 120.0, 7.0, 0.1, 0.004] | 0 | 0 | [1200.0, 2000.0, 4800.0, 12000.0, 26000.0] | 0 | 0

## res_bus
| vm_pu | va_degree | p_mw | q_mvar
0 | 0.97125 | -0.20227 | 0.0020159 | 0.00050522
1 | 0.97134 | -0.20163 | 0.00054233 | 0.00013592
2 | 0.97139 | -0.20123 | 0.0067018 | 0.0016796
3 | 0.97196 | -0.19717 | 0 | 0
4 | 0.9848 | -0.10562 | 0 | 0
5 | 0.98413 | -0.11037 | 0.010519 | 0.0026363
6 | 0.98506 | -0.10377 | 0 | 0
7 | 0.99176 | -0.056856 | 0 | 0
8 | 1 | 0 | -0.14487 | -0.036466
9 | 0.98822 | -0.081597 | 0.0029792 | 0.00074666
10 | 0.97303 | -0.18945 | 0 | 0
11 | 0.98159 | -0.12828 | 0 | 0
12 | 0.99107 | -0.06213 | 0.00457 | 0.0011454
13 | 0.97335 | -0.18713 | 0.0015672 | 0.00039277
14 | 0.97288 | -0.19051 | 0.0034204 | 0.00085724
15 | 0.97389 | -0.18329 | 0.001728 | 0.00043308
16 | 0.97785 | -0.15493 | 0.002013 | 0.00050451
17 | 0.97788 | -0.1547 | 0.0053385 | 0.001338
18 | 0.98912 | -0.075855 | 0.0079612 | 0.0019953
19 | 0.97737 | -0.15832 | 0 | 0
20 | 0.97607 | -0.16761 | 0.0019355 | 0.00048508
21 | 0.97084 | -0.20523 | 0.0063601 | 0.001594
22 | 0.97071 | -0.20621 | 0.00064531 | 0.00016173
23 | 0.97148 | -0.20066 | 0 | 0
24 | 0.97068 | -0.20643 | 0.001666 | 0.00041754
25 | 0.97212 | -0.19601 | 0.0010986 | 0.00027533
26 | 0.9708 | -0.20554 | 0 | 0
27 | 0.97409 | -0.18184 | 0.0013396 | 0.00033573
28 | 0.97031 | -0.20911 | 0.0012781 | 0.00032032
29 | 0.97505 | -0.17494 | 0.00051473 | 0.000129
30 | 0.97014 | -0.21027 | 0.0013398 | 0.00033579
31 | 0.97719 | -0.15965 | 0.0011254 | 0.00028204
32 | 0.97703 | -0.16078 | 0.0012764 | 0.0003199
33 | 0.97011 | -0.21051 | 0.0022944 | 0.00057502
34 | 0.98802 | -0.083582 | 0.0038727 | 0.00097058
35 | 0.98793 | -0.084251 | 0.0017356 | 0.00043498
36 | 0.98735 | -0.088319 | 0.0032289 | 0.00080925
37 | 0.98632 | -0.095563 | 0.0050735 | 0.0012715
38 | 0.98471 | -0.10699 | 0.010682 | 0.0026772
39 | 0.97405 | -0.1821 | 0.00088746 | 0.00022242
40 | 0.97446 | -0.17917 | 0.0036179 | 0.00090673
41 | 0.97494 | -0.17574 | 0.0015786 | 0.00039563
42 | 0.97536 | -0.17269 | 0.0092892 | 0.0023281
43 | 0.97676 | -0.16271 | 0.001518 | 0.00038045
44 | 0.97665 | -0.16351 | 0.0016149 | 0.00040474
45 | 0.97657 | -0.16407 | 0.0014651 | 0.00036719
46 | 0.97968 | -0.1428 | 0.0099985 | 0.0025059
47 | 0.97819 | -0.15341 | 0.010263 | 0.0025721
48 | 0.98146 | -0.13005 | 0 | 0
49 | 0.98234 | -0.12378 | 0 | 0
50 | 0.98271 | -0.12115 | 0.0061566 | 0.001543
51 | 0.99998 | 149.9947 | 0 | 0

## res_line
| p_from_mw | q_from_mvar | p_to_mw | q_to_mvar | pl_mw | ql_mvar | i_from_ka | i_to_ka | i_ka | vm_from_pu | va_from_degree | vm_to_pu | va_to_degree | loading_percent
0 | -0.0020159 | -0.00050522 | 0.002016 | 0.00050492 | 1.7697e-07 | -2.9996e-07 | 0.0030884 | 0.0030883 | 0.0030884 | 0.97125 | -0.20227 | 0.97134 | -0.20163 | 1.1439
1 | -0.0025584 | -0.00064084 | 0.0025585 | 0.00064071 | 1.4166e-07 | -1.2848e-07 | 0.0039191 | 0.003919 | 0.0039191 | 0.97134 | -0.20163 | 0.97139 | -0.20123 | 1.4515
2 | -0.0092603 | -0.0023203 | 0.0092655 | 0.0023218 | 5.2105e-06 | 1.49e-06 | 0.014185 | 0.014185 | 0.014185 | 0.97139 | -0.20123 | 0.97196 | -0.19717 | 5.2537
3 | -0.0092655 | -0.0023218 | 0.0092754 | 0.0023247 | 9.9037e-06 | 2.8304e-06 | 0.014185 | 0.014185 | 0.014185 | 0.97196 | -0.19717 | 0.97303 | -0.18945 | 5.2537
4 | 0.010526 | 0.0026384 | -0.010519 | -0.0026363 | 6.9136e-06 | 2.1021e-06 | 0.015904 | 0.015904 | 0.015904 | 0.9848 | -0.10562 | 0.98413 | -0.11037 | 5.8905
5 | -0.010526 | -0.0026384 | 0.010528 | 0.0026392 | 2.7006e-06 | 8.2094e-07 | 0.015904 | 0.015904 | 0.015904 | 0.9848 | -0.10562 | 0.98506 | -0.10377 | 5.8905
6 | 0.064889 | 0.016343 | -0.064667 | -0.016258 | 0.0002216 | 8.4763e-05 | 0.098048 | 0.098048 | 0.098048 | 0.98506 | -0.10377 | 0.98159 | -0.12828 | 36.3142
7 | -0.075417 | -0.018982 | 0.075651 | 0.019072 | 0.00023423 | 8.9721e-05 | 0.11395 | 0.11395 | 0.11395 | 0.98506 | -0.10377 | 0.98822 | -0.081597 | 42.2046
8 | -0.078904 | -0.019923 | 0.079539 | 0.020167 | 0.00063564 | 0.00024353 | 0.11844 | 0.11844 | 0.11844 | 0.99176 | -0.056856 | 1 | 0 | 43.866
9 | 0.078904 | 0.019923 | -0.07863 | -0.019818 | 0.00027336 | 0.00010474 | 0.11844 | 0.11844 | 0.11844 | 0.99176 | -0.056856 | 0.98822 | -0.081597 | 43.866
10 | 0.06453 | 0.016299 | -0.063971 | -0.016085 | 0.00055878 | 0.00021365 | 0.096066 | 0.096066 | 0.096066 | 1 | 0 | 0.99107 | -0.06213 | 35.58
11 | -0.012696 | -0.0031817 | 0.0127 | 0.0031831 | 4.0814e-06 | 1.3542e-06 | 0.019416 | 0.019416 | 0.019416 | 0.97303 | -0.18945 | 0.97335 | -0.18713 | 7.1911
12 | 0.0034209 | 0.00085707 | -0.0034204 | -0.00085724 | 5.0369e-07 | -1.7257e-07 | 0.0052314 | 0.0052315 | 0.0052315 | 0.97303 | -0.18945 | 0.97288 | -0.19051 | 1.9376
13 | 0.025763 | 0.0064754 | -0.025668 | -0.00644 | 9.5232e-05 | 3.5368e-05 | 0.039062 | 0.039062 | 0.039062 | 0.98159 | -0.12828 | 0.97785 | -0.15493 | 14.4675
14 | 0.038904 | 0.0097827 | -0.038761 | -0.0097287 | 0.00014272 | 5.4063e-05 | 0.058987 | 0.058987 | 0.058987 | 0.98159 | -0.12828 | 0.97788 | -0.1547 | 21.847
15 | 0.059401 | 0.01494 | -0.059287 | -0.014896 | 0.00011344 | 4.3337e-05 | 0.089204 | 0.089205 | 0.089205 | 0.99107 | -0.06213 | 0.98912 | -0.075855 | 33.0387
16 | -0.014268 | -0.0035759 | 0.014275 | 0.0035785 | 7.5781e-06 | 2.5972e-06 | 0.021812 | 0.021812 | 0.021812 | 0.97335 | -0.18713 | 0.97389 | -0.18329 | 8.0784
17 | -0.016003 | -0.0040115 | 0.016006 | 0.0040125 | 2.6406e-06 | 9.2753e-07 | 0.024452 | 0.024452 | 0.024452 | 0.97389 | -0.18329 | 0.97405 | -0.1821 | 9.0562
18 | 0.023655 | 0.0059355 | -0.023644 | -0.0059314 | 1.1112e-05 | 4.1017e-06 | 0.035999 | 0.035999 | 0.035999 | 0.97785 | -0.15493 | 0.97737 | -0.15832 | 13.333
19 | 0.033422 | 0.0083907 | -0.033363 | -0.0083682 | 5.9822e-05 | 2.2545e-05 | 0.050863 | 0.050864 | 0.050864 | 0.97788 | -0.1547 | 0.97607 | -0.16761 | 18.8384
20 | 0.051326 | 0.012901 | -0.051271 | -0.01288 | 5.5166e-05 | 2.1028e-05 | 0.077228 | 0.077228 | 0.077228 | 0.98912 | -0.075855 | 0.98802 | -0.083582 | 28.603
21 | 0.0070038 | 0.0017541 | -0.0070025 | -0.0017538 | 1.2897e-06 | 2.6825e-07 | 0.010663 | 0.010663 | 0.010663 | 0.97737 | -0.15832 | 0.97719 | -0.15965 | 3.9491
22 | 0.01664 | 0.0041773 | -0.016602 | -0.0041637 | 3.8346e-05 | 1.3552e-05 | 0.025336 | 0.025337 | 0.025337 | 0.97737 | -0.15832 | 0.97505 | -0.17494 | 9.384
23 | 0.031427 | 0.0078831 | -0.031405 | -0.0078748 | 2.2122e-05 | 8.3155e-06 | 0.047913 | 0.047913 | 0.047913 | 0.97607 | -0.16761 | 0.97536 | -0.17269 | 17.7456
24 | 0.0023117 | 0.00057876 | -0.0023113 | -0.00057914 | 3.1314e-07 | -3.7384e-07 | 0.0035429 | 0.0035431 | 0.0035431 | 0.97084 | -0.20523 | 0.97071 | -0.20621 | 1.3122
25 | -0.0086717 | -0.0021727 | 0.0086772 | 0.0021742 | 5.4913e-06 | 1.4956e-06 | 0.013291 | 0.013291 | 0.013291 | 0.97084 | -0.20523 | 0.97148 | -0.20066 | 4.9226
26 | 0.001666 | 0.00041741 | -0.001666 | -0.00041754 | 4.92e-08 | -1.3051e-07 | 0.0025539 | 0.0025539 | 0.0025539 | 0.97071 | -0.20621 | 0.97068 | -0.20643 | 0.94589
27 | -0.013596 | -0.0034053 | 0.013605 | 0.0034083 | 8.7501e-06 | 2.9648e-06 | 0.020824 | 0.020824 | 0.020824 | 0.97148 | -0.20066 | 0.97212 | -0.19601 | 7.7127
28 | 0.0049187 | 0.0012311 | -0.0049153 | -0.001231 | 3.3132e-06 | 1.1677e-07 | 0.0075334 | 0.0075338 | 0.0075338 | 0.97148 | -0.20066 | 0.9708 | -0.20554 | 2.7903
29 | -0.014703 | -0.0036836 | 0.014732 | 0.0036936 | 2.8858e-05 | 9.965e-06 | 0.022506 | 0.022505 | 0.022506 | 0.97212 | -0.19601 | 0.97409 | -0.18184 | 8.3354
30 | 0.0049153 | 0.001231 | -0.0049129 | -0.0012309 | 2.429e-06 | 8.6713e-08 | 0.0075338 | 0.0075341 | 0.0075341 | 0.9708 | -0.20554 | 0.97031 | -0.20911 | 2.7904
31 | -0.016072 | -0.0040293 | 0.016087 | 0.0040347 | 1.5381e-05 | 5.4062e-06 | 0.024552 | 0.024551 | 0.024552 | 0.97409 | -0.18184 | 0.97505 | -0.17494 | 9.0932
32 | 0.0036348 | 0.00091057 | -0.0036342 | -0.00091071 | 5.8518e-07 | -1.4767e-07 | 0.005574 | 0.0055742 | 0.0055742 | 0.97031 | -0.20911 | 0.97014 | -0.21027 | 2.0645
33 | 0.0022944 | 0.00057493 | -0.0022944 | -0.00057502 | 7.3969e-08 | -8.9731e-08 | 0.0035192 | 0.0035192 | 0.0035192 | 0.97014 | -0.21027 | 0.97011 | -0.21051 | 1.3034
34 | 0.0058771 | 0.0014718 | -0.0058762 | -0.0014717 | 9.2143e-07 | 1.2344e-07 | 0.008949 | 0.0089491 | 0.0089491 | 0.97719 | -0.15965 | 0.97703 | -0.16078 | 3.3145
35 | 0.0045998 | 0.0011518 | -0.0045985 | -0.0011518 | 1.2278e-06 | -2.9781e-08 | 0.0070051 | 0.0070052 | 0.0070052 | 0.97703 | -0.16078 | 0.97676 | -0.16271 | 2.5945
36 | 0.0017358 | 0.00043456 | -0.0017356 | -0.00043498 | 1.6065e-07 | -4.2066e-07 | 0.002614 | 0.0026142 | 0.0026142 | 0.98802 | -0.083582 | 0.98793 | -0.084251 | 0.96821
37 | 0.045663 | 0.011475 | -0.045633 | -0.011464 | 3.0087e-05 | 1.1441e-05 | 0.068782 | 0.068782 | 0.068782 | 0.98802 | -0.083582 | 0.98735 | -0.088319 | 25.4747
38 | 0.042404 | 0.010654 | -0.042361 | -0.010638 | 4.2697e-05 | 1.6208e-05 | 0.063915 | 0.063915 | 0.063915 | 0.98735 | -0.088319 | 0.98632 | -0.095563 | 23.6724
39 | 0.037287 | 0.0093666 | -0.037228 | -0.0093442 | 5.9153e-05 | 2.237e-05 | 0.056261 | 0.056261 | 0.056261 | 0.98632 | -0.095563 | 0.98471 | -0.10699 | 20.8375
40 | 0.026546 | 0.0066671 | -0.026494 | -0.0066477 | 5.2171e-05 | 1.9406e-05 | 0.040119 | 0.04012 | 0.04012 | 0.98471 | -0.10699 | 0.98271 | -0.12115 | 14.8591
41 | -0.016893 | -0.0042349 | 0.0169 | 0.0042373 | 6.855e-06 | 2.4311e-06 | 0.025808 | 0.025807 | 0.025808 | 0.97405 | -0.1821 | 0.97446 | -0.17917 | 9.5584
42 | -0.020518 | -0.0051441 | 0.020528 | 0.0051476 | 9.7467e-06 | 3.5504e-06 | 0.031332 | 0.031332 | 0.031332 | 0.97446 | -0.17917 | 0.97494 | -0.17574 | 11.6045
43 | -0.022106 | -0.0055432 | 0.022116 | 0.0055467 | 9.3561e-06 | 3.4342e-06 | 0.033741 | 0.033741 | 0.033741 | 0.97494 | -0.17574 | 0.97536 | -0.17269 | 12.4968
44 | 0.0030805 | 0.00077135 | -0.0030802 | -0.00077153 | 3.4049e-07 | -1.7915e-07 | 0.0046927 | 0.0046928 | 0.0046928 | 0.97676 | -0.16271 | 0.97665 | -0.16351 | 1.7381
45 | 0.0014652 | 0.00036678 | -0.0014651 | -0.00036719 | 1.128e-07 | -4.105e-07 | 0.0022322 | 0.0022324 | 0.0022324 | 0.97665 | -0.16351 | 0.97657 | -0.16407 | 0.82682
46 | 0.010278 | 0.0025766 | -0.010263 | -0.0025721 | 1.5086e-05 | 4.5551e-06 | 0.015611 | 0.015612 | 0.015612 | 0.97968 | -0.1428 | 0.97819 | -0.15341 | 5.7821
47 | -0.020276 | -0.0050825 | 0.020312 | 0.0050955 | 3.5861e-05 | 1.3028e-05 | 0.030798 | 0.030798 | 0.030798 | 0.97968 | -0.1428 | 0.98146 | -0.13005 | 11.4066
48 | -0.020312 | -0.0050955 | 0.02033 | 0.005102 | 1.7673e-05 | 6.4197e-06 | 0.030798 | 0.030797 | 0.030798 | 0.98146 | -0.13005 | 0.98234 | -0.12378 | 11.4065
49 | -0.02033 | -0.005102 | 0.020337 | 0.0051047 | 7.4186e-06 | 2.6946e-06 | 0.030797 | 0.030797 | 0.030797 | 0.98234 | -0.12378 | 0.98271 | -0.12115 | 11.4064

## res_trafo
| p_hv_mw | q_hv_mvar | p_lv_mw | q_lv_mvar | pl_mw | ql_mvar | i_hv_ka | i_lv_ka | vm_hv_pu | va_hv_degree | vm_lv_pu | va_lv_degree | loading_percent
0 | 2.5187e-16 | 8.8016e-16 | 0.00079998 | 7.4552e-08 | 0.00079998 | 7.4552e-08 | 2.6429e-17 | 0.0011547 | 0.99998 | 149.9947 | 1 | 0 | 0.31999

## res_ext_grid
| p_mw | q_mvar
0 | 0.14898 | 0.037495

## res_load
| p_mw | q_mvar
0 | 0.0020159 | 0.00050522
1 | 0.00054233 | 0.00013592
2 | 0.0067018 | 0.0016796
3 | 0.010519 | 0.0026363
4 | 0.0041089 | 0.0010298
5 | 0.0029792 | 0.00074666
6 | 0.00457 | 0.0011454
7 | 0.0015672 | 0.00039277
8 | 0.0034204 | 0.00085724
9 | 0.001728 | 0.00043308
10 | 0.002013 | 0.00050451
11 | 0.0053385 | 0.001338
12 | 0.0079612 | 0.0019953
13 | 0.0019355 | 0.00048508
14 | 0.0063601 | 0.001594
15 | 0.00064531 | 0.00016173
16 | 0.001666 | 0.00041754
17 | 0.0010986 | 0.00027533
18 | 0.0013396 | 0.00033573
19 | 0.0012781 | 0.00032032
20 | 0.00051473 | 0.000129
21 | 0.0013398 | 0.00033579
22 | 0.0011254 | 0.00028204
23 | 0.0012764 | 0.0003199
24 | 0.0022944 | 0.00057502
25 | 0.0038727 | 0.00097058
26 | 0.0017356 | 0.00043498
27 | 0.0032289 | 0.00080925
28 | 0.0050735 | 0.0012715
29 | 0.010682 | 0.0026772
30 | 0.00088746 | 0.00022242
31 | 0.0036179 | 0.00090673
32 | 0.0015786 | 0.00039563
33 | 0.0092892 | 0.0023281
34 | 0.001518 | 0.00038045
35 | 0.0016149 | 0.00040474
36 | 0.0014651 | 0.00036719
37 | 0.0099985 | 0.0025059
38 | 0.010263 | 0.0025721
39 | 0.0061566 | 0.001543

## dtypes
| element | column | dtype
0 | bus | name | object
1 | bus | vn_kv | float64
2 | bus | type | object
3 | bus | zone | object
4 | bus | in_service | bool
5 | load | name | object
6 | load | bus | uint32
7 | load | p_mw | float64
8 | load | q_mvar | float64
9 | load | const_z_percent | float64
10 | load | const_i_percent | float64
11 | load | sn_mva | float64
12 | load | scaling | float64
13 | load | in_service | bool
14 | load | type | object
15 | ext_grid | name | object
16 | ext_grid | bus | uint32
17 | ext_grid | vm_pu | float64
18 | ext_grid | va_degree | float64
19 | ext_grid | slack_weight | float64
20 | ext_grid | in_service | bool
21 | line | name | object
22 | line | std_type | object
23 | line | from_bus | uint32
24 | line | to_bus | uint32
25 | line | length_km | float64
26 | line | r_ohm_per_km | float64
27 | line | x_ohm_per_km | float64
28 | line | c_nf_per_km | float64
29 | line | g_us_per_km | float64
30 | line | max_i_ka | float64
31 | line | df | float64
32 | line | parallel | uint32
33 | line | type | object
34 | line | in_service | bool
35 | trafo | name | object
36 | trafo | std_type | object
37 | trafo | hv_bus | uint32
38 | trafo | lv_bus | uint32
39 | trafo | sn_mva | float64
40 | trafo | vn_hv_kv | float64
41 | trafo | vn_lv_kv | float64
42 | trafo | vk_percent | float64
43 | trafo | vkr_percent | float64
44 | trafo | pfe_kw | float64
45 | trafo | i0_percent | float64
46 | trafo | shift_degree | float64
47 | trafo | tap_side | object
48 | trafo | tap_neutral | int32
49 | trafo | tap_min | int32
50 | trafo | tap_max | int32
51 | trafo | tap_step_percent | float64
52 | trafo | tap_step_degree | float64
53 | trafo | tap_pos | int32
54 | trafo | tap_phase_shifter | bool
55 | trafo | parallel | uint32
56 | trafo | df | float64
57 | trafo | in_service | bool
58 | line_geodata | coords | object
59 | bus_geodata | x | float64
60 | bus_geodata | y | float64
61 | bus_geodata | coords | object
62 | res_bus | vm_pu | float64
63 | res_bus | va_degree | float64
64 | res_bus | p_mw | float64
65 | res_bus | q_mvar | float64
66 | res_line | p_from_mw | float64
67 | res_line | q_from_mvar | float64
68 | res_line | p_to_mw | float64
69 | res_line | q_to_mvar | float64
70 | res_line | pl_mw | float64
71 | res_line | ql_mvar | float64
72 | res_line | i_from_ka | float64
73 | res_line | i_to_ka | float64
74 | res_line | i_ka | float64
75 | res_line | vm_from_pu | float64
76 | res_line | va_from_degree | float64
77 | res_line | vm_to_pu | float64
78 | res_line | va_to_degree | float64
79 | res_line | loading_percent | float64
80 | res_trafo | p_hv_mw | float64
81 | res_trafo | q_hv_mvar | float64
82 | res_trafo | p_lv_mw | float64
83 | res_trafo | q_lv_mvar | float64
84 | res_trafo | pl_mw | float64
85 | res_trafo | ql_mvar | float64
86 | res_trafo | i_hv_ka | float64
87 | res_trafo | i_lv_ka | float64
88 | res_trafo | vm_hv_pu | float64
89 | res_trafo | va_hv_degree | float64
90 | res_trafo | vm_lv_pu | float64
91 | res_trafo | va_lv_degree | float64
92 | res_trafo | loading_percent | float64
93 | res_ext_grid | p_mw | float64
94 | res_ext_grid | q_mvar | float64
95 | res_load | p_mw | float64
96 | res_load | q_mvar | float64

## parameters
| version | format_version | converged | OPF_converged | name | f_hz | sn_mva
0 | 2.14.6 | 2.14.0 | TRUE | FALSE |  | 50 | 1