## bus
| name | vn_kv | type | zone | in_service
0 | bus_LV_2050-4_0_3_node_0 | 0.4 | n |  | TRUE
1 | bus_LV_2050-4_0_3_node_1 | 0.4 | n |  | TRUE
2 | bus_LV_2050-4_0_3_node_2 | 0.4 | n |  | TRUE
3 | bus_LV_2050-4_0_3_node_116 | 0.4 | n |  | TRUE
4 | bus_LV_2050-4_0_3_node_76 | 0.4 | n |  | TRUE
5 | bus_LV_2050-4_0_3_node_77 | 0.4 | n |  | TRUE
6 | bus_LV_2050-4_0_3_node_115 | 0.4 | n |  | TRUE
7 | bus_LV_2050-4_0_3_node_20 | 0.4 | n |  | TRUE
8 | bus_LV_2050-4_0_3_node_19 | 0.4 | n |  | TRUE
9 | bus_LV_2050-4_0_3_node_3 | 0.4 | n |  | TRUE
10 | bus_LV_2050-4_0_3_node_4 | 0.4 | n |  | TRUE
11 | bus_LV_2050-4_0_3_node_5 | 0.4 | n |  | TRUE
12 | bus_LV_2050-4_0_3_node_6 | 0.4 | n |  | TRUE
13 | bus_LV_2050-4_0_3_node_7 | 0.4 | n |  | TRUE
14 | bus_LV_2050-4_0_3_node_9 | 0.4 | n |  | TRUE
15 | bus_LV_2050-4_0_3_node_16 | 0.4 | n |  | TRUE
16 | bus_LV_2050-4_0_3_node_10 | 0.4 | n |  | TRUE
17 | bus_LV_2050-4_0_3_node_8 | 0.4 | n |  | TRUE
18 | bus_LV_2050-4_0_3_node_18 | 0.4 | n |  | TRUE
19 | bus_LV_2050-4_0_3_node_17 | 0.4 | n |  | TRUE
20 | bus_LV_2050-4_0_3_node_11 | 0.4 | n |  | TRUE
21 | bus_LV_2050-4_0_3_node_21 | 0.4 | n |  | TRUE
22 | bus_LV_2050-4_0_3_node_22 | 0.4 | n |  | TRUE
23 | bus_LV_2050-4_0_3_node_35 | 0.4 | n |  | TRUE
24 | bus_LV_2050-4_0_3_node_24 | 0.4 | n |  | TRUE
25 | bus_LV_2050-4_0_3_node_25 | 0.4 | n |  | TRUE
26 | bus_LV_2050-4_0_3_node_23 | 0.4 | n |  | TRUE
27 | bus_LV_2050-4_0_3_node_12 | 0.4 | n |  | TRUE
28 | bus_LV_2050-4_0_3_node_13 | 0.4 | n |  | TRUE
29 | bus_LV_2050-4_0_3_node_14 | 0.4 | n |  | TRUE
30 | bus_LV_2050-4_0_3_node_15 | 0.4 | n |  | TRUE
31 | bus_LV_2050-4_0_3_node_85 | 0.4 | n |  | TRUE
32 | bus_LV_2050-4_0_3_node_91 | 0.4 | n |  | TRUE
33 | bus_LV_2050-4_0_3_node_101 | 0.4 | n |  | TRUE
34 | bus_LV_2050-4_0_3_node_26 | 0.4 | n |  | TRUE
35 | bus_LV_2050-4_0_3_node_27 | 0.4 | n |  | TRUE
36 | bus_LV_2050-4_0_3_node_28 | 0.4 | n |  | TRUE
37 | bus_LV_2050-4_0_3_node_33 | 0.4 | n |  | TRUE
38 | bus_LV_2050-4_0_3_node_34 | 0.4 | n |  | TRUE
39 | bus_LV_2050-4_0_3_node_43 | 0.4 | n |  | TRUE
40 | bus_LV_2050-4_0_3_node_31 | 0.4 | n |  | TRUE
41 | bus_LV_2050-4_0_3_node_29 | 0.4 | n |  | TRUE
42 | bus_LV_2050-4_0_3_node_30 | 0.4 | n |  | TRUE
43 | bus_LV_2050-4_0_3_node_32 | 0.4 | n |  | TRUE
44 | bus_LV_2050-4_0_3_node_36 | 0.4 | n |  | TRUE
45 | bus_LV_2050-4_0_3_node_37 | 0.4 | n |  | TRUE
46 | bus_LV_2050-4_0_3_node_38 | 0.4 | n |  | TRUE
47 | bus_LV_2050-4_0_3_node_44 | 0.4 | n |  | TRUE
48 | bus_LV_2050-4_0_3_node_106 | 0.4 | n |  | TRUE
49 | bus_LV_2050-4_0_3_node_104 | 0.4 | n |  | TRUE
50 | bus_LV_2050-4_0_3_node_79 | 0.4 | n |  | TRUE
51 | bus_LV_2050-4_0_3_node_107 | 0.4 | n |  | TRUE
52 | bus_LV_2050-4_0_3_node_105 | 0.4 | n |  | TRUE
53 | bus_LV_2050-4_0_3_node_80 | 0.4 | n |  | TRUE
54 | bus_LV_2050-4_0_3_node_39 | 0.4 | n |  | TRUE
55 | bus_LV_2050-4_0_3_node_40 | 0.4 | n |  | TRUE
56 | bus_LV_2050-4_0_3_node_41 | 0.4 | n |  | TRUE
57 | bus_LV_2050-4_0_3_node_42 | 0.4 | n |  | TRUE
58 | bus_LV_2050-4_0_3_node_110 | 0.4 | n |  | TRUE
59 | bus_LV_2050-4_0_3_node_111 | 0.4 | n |  | TRUE
60 | bus_LV_2050-4_0_3_node_108 | 0.4 | n |  | TRUE
61 | bus_LV_2050-4_0_3_node_112 | 0.4 | n |  | TRUE
62 | bus_LV_2050-4_0_3_node_45 | 0.4 | n |  | TRUE
63 | bus_LV_2050-4_0_3_node_46 | 0.4 | n |  | TRUE
64 | bus_LV_2050-4_0_3_node_47 | 0.4 | n |  | TRUE
65 | bus_LV_2050-4_0_3_node_48 | 0.4 | n |  | TRUE
66 | bus_LV_2050-4_0_3_node_49 | 0.4 | n |  | TRUE
67 | bus_LV_2050-4_0_3_node_50 | 0.4 | n |  | TRUE
68 | bus_LV_2050-4_0_3_node_51 | 0.4 | n |  | TRUE
69 | bus_LV_2050-4_0_3_node_52 | 0.4 | n |  | TRUE
70 | bus_LV_2050-4_0_3_node_53 | 0.4 | n |  | TRUE
71 | bus_LV_2050-4_0_3_node_54 | 0.4 | n |  | TRUE
72 | bus_LV_2050-4_0_3_node_113 | 0.4 | n |  | TRUE
73 | bus_LV_2050-4_0_3_node_114 | 0.4 | n |  | TRUE
74 | bus_LV_2050-4_0_3_node_55 | 0.4 | n |  | TRUE
75 | bus_LV_2050-4_0_3_node_117 | 0.4 | n |  | TRUE
76 | bus_LV_2050-4_0_3_node_118 | 0.4 | n |  | TRUE
77 | bus_LV_2050-4_0_3_node_60 | 0.4 | n |  | TRUE
78 | bus_LV_2050-4_0_3_node_56 | 0.4 | n |  | TRUE
79 | bus_LV_2050-4_0_3_node_58 | 0.4 | n |  | TRUE
80 | bus_LV_2050-4_0_3_node_64 | 0.4 | n |  | TRUE
81 | bus_LV_2050-4_0_3_node_67 | 0.4 | n |  | TRUE
82 | bus_LV_2050-4_0_3_node_63 | 0.4 | n |  | TRUE
83 | bus_LV_2050-4_0_3_node_57 | 0.4 | n |  | TRUE
84 | bus_LV_2050-4_0_3_node_59 | 0.4 | n |  | TRUE
85 | bus_LV_2050-4_0_3_node_61 | 0.4 | n |  | TRUE
86 | bus_LV_2050-4_0_3_node_62 | 0.4 | n |  | TRUE
87 | bus_LV_2050-4_0_3_node_65 | 0.4 | n |  | TRUE
88 | bus_LV_2050-4_0_3_node_68 | 0.4 | n |  | TRUE
89 | bus_LV_2050-4_0_3_node_69 | 0.4 | n |  | TRUE
90 | bus_LV_2050-4_0_3_node_70 | 0.4 | n |  | TRUE
91 | bus_LV_2050-4_0_3_node_71 | 0.4 | n |  | TRUE
92 | bus_LV_2050-4_0_3_node_72 | 0.4 | n |  | TRUE
93 | bus_LV_2050-4_0_3_node_73 | 0.4 | n |  | TRUE
94 | bus_LV_2050-4_0_3_node_74 | 0.4 | n |  | TRUE
95 | bus_LV_2050-4_0_3_node_75 | 0.4 | n |  | TRUE
96 | bus_LV_2050-4_0_3_node_81 | 0.4 | n |  | TRUE
97 | bus_LV_2050-4_0_3_node_82 | 0.4 | n |  | TRUE
98 | bus_LV_2050-4_0_3_node_83 | 0.4 | n |  | TRUE
99 | bus_LV_2050-4_0_3_node_84 | 0.4 | n |  | TRUE
100 | bus_LV_2050-4_0_3_node_86 | 0.4 | n |  | TRUE
101 | bus_LV_2050-4_0_3_node_87 | 0.4 | n |  | TRUE
102 | bus_LV_2050-4_0_3_node_92 | 0.4 | n |  | TRUE
103 | bus_LV_2050-4_0_3_node_90 | 0.4 | n |  | TRUE
104 | bus_LV_2050-4_0_3_node_102 | 0.4 | n |  | TRUE
105 | bus_LV_2050-4_0_3_node_100 | 0.4 | n |  | TRUE
106 | bus_LV_2050-4_0_3_node_88 | 0.4 | n |  | TRUE
107 | bus_LV_2050-4_0_3_node_89 | 0.4 | n |  | TRUE
108 | bus_LV_2050-4_0_3_node_93 | 0.4 | n |  | TRUE
109 | bus_LV_2050-4_0_3_node_94 | 0.4 | n |  | TRUE
110 | bus_LV_2050-4_0_3_node_95 | 0.4 | n |  | TRUE
111 | bus_LV_2050-4_0_3_node_96 | 0.4 | n |  | TRUE
112 | bus_LV_2050-4_0_3_node_97 | 0.4 | n |  | TRUE
113 | bus_LV_2050-4_0_3_node_98 | 0.4 | n |  | TRUE
114 | bus_LV_2050-4_0_3_node_99 | 0.4 | n |  | TRUE
115 | bus_LV_2050-4_0_3_node_103 | 0.4 | n |  | TRUE
116 | bus_LV_2050-4_0_3_node_109 | 0.4 | n |  | TRUE
117 | bus_MV_454_2_node_281 | 20 | n |  | TRUE

## load
| name | bus | p_mw | q_mvar | const_z_percent | const_i_percent | sn_mva | scaling | in_service | type
0 | LV_2050-4_0_3_load_0 | 0 | 0.0020094 | 0.00050361 | 0 | 0 |  | 1 | TRUE | wye
1 | LV_2050-4_0_3_load_116 | 3 | 0.00097852 | 0.00024524 | 0 | 0 |  | 1 | TRUE | wye
2 | LV_2050-4_0_3_load_76 | 4 | 0.002756 | 0.00069072 | 0 | 0 |  | 1 | TRUE | wye
3 | LV_2050-4_0_3_load_77 | 5 | 0.0023225 | 0.00058208 | 0 | 0 |  | 1 | TRUE | wye
4 | LV_2050-4_0_3_load_115 | 6 | 0.0015583 | 0.00039055 | 0 | 0 |  | 1 | TRUE | wye
5 | LV_2050-4_0_3_load_20 | 7 | 0.0012213 | 0.00030609 | 0 | 0 |  | 1 | TRUE | wye
6 | LV_2050-4_0_3_load_19 | 8 | 0.00037862 | 9.4892e-05 | 0 | 0 |  | 1 | TRUE | wye
7 | LV_2050-4_0_3_load_3 | 9 | 0.0017565 | 0.00044021 | 0 | 0 |  | 1 | TRUE | wye
8 | LV_2050-4_0_3_load_7 | 13 | 0.0011837 | 0.00029667 | 0 | 0 |  | 1 | TRUE | wye
9 | LV_2050-4_0_3_load_9 | 14 | 0.00047113 | 0.00011808 | 0 | 0 |  | 1 | TRUE | wye
10 | LV_2050-4_0_3_load_16 | 15 | 0.0013904 | 0.00034847 | 0 | 0 |  | 1 | TRUE | wye
11 | LV_2050-4_0_3_load_10 | 16 | 0.0025249 | 0.00063279 | 0 | 0 |  | 1 | TRUE | wye
12 | LV_2050-4_0_3_load_18 | 18 | 0.001955 | 0.00048996 | 0 | 0 |  | 1 | TRUE | wye
13 | LV_2050-4_0_3_load_17 | 19 | 0.00081482 | 0.00020421 | 0 | 0 |  | 1 | TRUE | wye
14 | LV_2050-4_0_3_load_21 | 21 | 0.0024252 | 0.00060782 | 0 | 0 |  | 1 | TRUE | wye
15 | LV_2050-4_0_3_load_22 | 22 | 0.000828 | 0.00020752 | 0 | 0 |  | 1 | TRUE | wye
16 | LV_2050-4_0_3_load_35 | 23 | 0.0028353 | 0.0007106 | 0 | 0 |  | 1 | TRUE | wye
17 | LV_2050-4_0_3_load_25 | 25 | 0.0015925 | 0.00039911 | 0 | 0 |  | 1 | TRUE | wye
18 | LV_2050-4_0_3_load_23 | 26 | 0.0029228 | 0.00073252 | 0 | 0 |  | 1 | TRUE | wye
19 | LV_2050-4_0_3_load_12 | 27 | 0.00069949 | 0.00017531 | 0 | 0 |  | 1 | TRUE | wye
20 | LV_2050-4_0_3_load_13 | 28 | 0.0005061 | 0.00012684 | 0 | 0 |  | 1 | TRUE | wye
21 | LV_2050-4_0_3_load_14 | 29 | 0.0017642 | 0.00044215 | 0 | 0 |  | 1 | TRUE | wye
22 | LV_2050-4_0_3_load_15 | 30 | 0.0017388 | 0.00043578 | 0 | 0 |  | 1 | TRUE | wye
23 | LV_2050-4_0_3_load_26 | 34 | 0.0025605 | 0.00064173 | 0 | 0 |  | 1 | TRUE | wye
24 | LV_2050-4_0_3_load_27 | 35 | 0.00078338 | 0.00019633 | 0 | 0 |  | 1 | TRUE | wye
25 | LV_2050-4_0_3_load_34 | 38 | 0.0021966 | 0.00055051 | 0 | 0 |  | 1 | TRUE | wye
26 | LV_2050-4_0_3_load_43 | 39 | 0.0015001 | 0.00037597 | 0 | 0 |  | 1 | TRUE | wye
27 | LV_2050-4_0_3_load_29 | 41 | 0.004215 | 0.0010564 | 0 | 0 |  | 1 | TRUE | wye
28 | LV_2050-4_0_3_load_32 | 43 | 0.005452 | 0.0013664 | 0 | 0 |  | 1 | TRUE | wye
29 | LV_2050-4_0_3_load_38 | 46 | 0.002302 | 0.00057695 | 0 | 0 |  | 1 | TRUE | wye
30 | LV_2050-4_0_3_load_44 | 47 | 0.0029628 | 0.00074256 | 0 | 0 |  | 1 | TRUE | wye
31 | LV_2050-4_0_3_load_106 | 48 | 0.0036662 | 0.00091883 | 0 | 0 |  | 1 | TRUE | wye
32 | LV_2050-4_0_3_load_104 | 49 | 0.005721 | 0.0014338 | 0 | 0 |  | 1 | TRUE | wye
33 | LV_2050-4_0_3_load_79 | 50 | 0.0021953 | 0.00055019 | 0 | 0 |  | 1 | TRUE | wye
34 | LV_2050-4_0_3_load_105 | 52 | 0.002722 | 0.00068219 | 0 | 0 |  | 1 | TRUE | wye
35 | LV_2050-4_0_3_load_39 | 54 | 0.0025999 | 0.0006516 | 0 | 0 |  | 1 | TRUE | wye
36 | LV_2050-4_0_3_load_40 | 55 | 0.0029063 | 0.00072838 | 0 | 0 |  | 1 | TRUE | wye
37 | LV_2050-4_0_3_load_41 | 56 | 0.0019749 | 0.00049496 | 0 | 0 |  | 1 | TRUE | wye
38 | LV_2050-4_0_3_load_111 | 59 | 0.002088 | 0.0005233 | 0 | 0 |  | 1 | TRUE | wye
39 | LV_2050-4_0_3_load_108 | 60 | 0.0026732 | 0.00066997 | 0 | 0 |  | 1 | TRUE | wye
40 | LV_2050-4_0_3_load_112 | 61 | 0.0032288 | 0.00080921 | 0 | 0 |  | 1 | TRUE | wye
41 | LV_2050-4_0_3_load_46 | 63 | 0.0055596 | 0.0013934 | 0 | 0 |  | 1 | TRUE | wye
42 | LV_2050-4_0_3_load_47 | 64 | 0.00091266 | 0.00022873 | 0 | 0 |  | 1 | TRUE | wye
43 | LV_2050-4_0_3_load_48 | 65 | 0.0012961 | 0.00032483 | 0 | 0 |  | 1 | TRUE | wye
44 | LV_2050-4_0_3_load_49 | 66 | 0.0020447 | 0.00051244 | 0 | 0 |  | 1 | TRUE | wye
45 | LV_2050-4_0_3_load_50 | 67 | 0.0012397 | 0.00031069 | 0 | 0 |  | 1 | TRUE | wye
46 | LV_2050-4_0_3_load_54 | 71 | 0.0096734 | 0.0024244 | 0 | 0 |  | 1 | TRUE | wye
47 | LV_2050-4_0_3_load_114 | 73 | 0.0024527 | 0.00061469 | 0 | 0 |  | 1 | TRUE | wye
48 | LV_2050-4_0_3_load_117 | 75 | 0.0014637 | 0.00036683 | 0 | 0 |  | 1 | TRUE | wye
49 | LV_2050-4_0_3_load_118 | 76 | 0.005296 | 0.0013273 | 0 | 0 |  | 1 | TRUE | wye
50 | LV_2050-4_0_3_load_60 | 77 | 0.00093887 | 0.0002353 | 0 | 0 |  | 1 | TRUE | wye
51 | LV_2050-4_0_3_load_56 | 78 | 0.0025867 | 0.00064829 | 0 | 0 |  | 1 | TRUE | wye
52 | LV_2050-4_0_3_load_58 | 79 | 0.00017746 | 4.4476e-05 | 0 | 0 |  | 1 | TRUE | wye
53 | LV_2050-4_0_3_load_67 | 81 | 0.00081411 | 0.00020404 | 0 | 0 |  | 1 | TRUE | wye
54 | LV_2050-4_0_3_load_63 | 82 | 0.00069698 | 0.00017468 | 0 | 0 |  | 1 | TRUE | wye
55 | LV_2050-4_0_3_load_57 | 83 | 0.0038963 | 0.00097649 | 0 | 0 |  | 1 | TRUE | wye
56 | LV_2050-4_0_3_load_59 | 84 | 0.0024404 | 0.00061162 | 0 | 0 |  | 1 | TRUE | wye
57 | LV_2050-4_0_3_load_61 | 85 | 0.0019472 | 0.00048801 | 0 | 0 |  | 1 | TRUE | wye
58 | LV_2050-4_0_3_load_62 | 86 | 0.0034962 | 0.00087623 | 0 | 0 |  | 1 | TRUE | wye
59 | LV_2050-4_0_3_load_65 | 87 | 0.0017138 | 0.00042951 | 0 | 0 |  | 1 | TRUE | wye
60 | LV_2050-4_0_3_load_68 | 88 | 0.0030526 | 0.00076505 | 0 | 0 |  | 1 | TRUE | wye
61 | LV_2050-4_0_3_load_69 | 89 | 0.0028883 | 0.00072386 | 0 | 0 |  | 1 | TRUE | wye
62 | LV_2050-4_0_3_load_70 | 90 | 0.0011365 | 0.00028482 | 0 | 0 |  | 1 | TRUE | wye
63 | LV_2050-4_0_3_load_71 | 91 | 0.0023559 | 0.00059045 | 0 | 0 |  | 1 | TRUE | wye
64 | LV_2050-4_0_3_load_72 | 92 | 0.0030698 | 0.00076936 | 0 | 0 |  | 1 | TRUE | wye
65 | LV_2050-4_0_3_load_73 | 93 | 0.0026164 | 0.00065574 | 0 | 0 |  | 1 | TRUE | wye
66 | LV_2050-4_0_3_load_74 | 94 | 0.002675 | 0.00067041 | 0 | 0 |  | 1 | TRUE | wye
67 | LV_2050-4_0_3_load_75 | 95 | 0.0022568 | 0.0005656 | 0 | 0 |  | 1 | TRUE | wye
68 | LV_2050-4_0_3_load_81 | 96 | 0.0071923 | 0.0018026 | 0 | 0 |  | 1 | TRUE | wye
69 | LV_2050-4_0_3_load_82 | 97 | 0.0066393 | 0.001664 | 0 | 0 |  | 1 | TRUE | wye
70 | LV_2050-4_0_3_load_83 | 98 | 0.0036089 | 0.00090447 | 0 | 0 |  | 1 | TRUE | wye
71 | LV_2050-4_0_3_load_84 | 99 | 0.001722 | 0.00043158 | 0 | 0 |  | 1 | TRUE | wye
72 | LV_2050-4_0_3_load_86 | 100 | 0.00047294 | 0.00011853 | 0 | 0 |  | 1 | TRUE | wye
73 | LV_2050-4_0_3_load_87 | 101 | 0.0020464 | 0.00051288 | 0 | 0 |  | 1 | TRUE | wye
74 | LV_2050-4_0_3_load_92 | 102 | 0.00041911 | 0.00010504 | 0 | 0 |  | 1 | TRUE | wye
75 | LV_2050-4_0_3_load_90 | 103 | 0.00035479 | 8.892e-05 | 0 | 0 |  | 1 | TRUE | wye
76 | LV_2050-4_0_3_load_102 | 104 | 0.0036345 | 0.00091089 | 0 | 0 |  | 1 | TRUE | wye
77 | LV_2050-4_0_3_load_100 | 105 | 0.0037282 | 0.00093438 | 0 | 0 |  | 1 | TRUE | wye
78 | LV_2050-4_0_3_load_88 | 106 | 0.00039275 | 9.8433e-05 | 0 | 0 |  | 1 | TRUE | wye
79 | LV_2050-4_0_3_load_89 | 107 | 0.00040899 | 0.0001025 | 0 | 0 |  | 1 | TRUE | wye
80 | LV_2050-4_0_3_load_93 | 108 | 0.00036333 | 9.1059e-05 | 0 | 0 |  | 1 | TRUE | wye
81 | LV_2050-4_0_3_load_95 | 110 | 0.00040753 | 0.00010214 | 0 | 0 |  | 1 | TRUE | wye
82 | LV_2050-4_0_3_load_96 | 111 | 0.00022491 | 5.6368e-05 | 0 | 0 |  | 1 | TRUE | wye
83 | LV_2050-4_0_3_load_97 | 112 | 0.00066457 | 0.00016656 | 0 | 0 |  | 1 | TRUE | wye
84 | LV_2050-4_0_3_load_98 | 113 | 0.0011881 | 0.00029778 | 0 | 0 |  | 1 | TRUE | wye
85 | LV_2050-4_0_3_load_99 | 114 | 0.0018914 | 0.00047404 | 0 | 0 |  | 1 | TRUE | wye
86 | LV_2050-4_0_3_load_103 | 115 | 0.0011738 | 0.00029417 | 0 | 0 |  | 1 | TRUE | wye
87 | LV_2050-4_0_3_load_109 | 116 | 0.0021595 | 0.00054122 | 0 | 0 |  | 1 | TRUE | wye

## ext_grid
| name | bus | vm_pu | va_degree | slack_weight | in_service
0 |  | 40 | 1 | 0 | 1 | TRUE

## line
| name | std_type | from_bus | to_bus | length_km | r_ohm_per_km | x_ohm_per_km | c_nf_per_km | g_us_per_km | max_i_ka | df | parallel | type | in_service
0 | LV_2050-4_0_3_line_0 | NAYY 4x150 SE | 0 | 1 | 0.18548 | 0.208 | 0.08 | 261 | 0 | 0.27 | 1 | 1 | cs | TRUE
1 | LV_2050-4_0_3_line_1 | NAYY 4x150 SE | 1 | 2 | 0.040076 | 0.208 | 0.08 | 261 | 0 | 0.27 | 1 | 1 | cs | TRUE
2 | LV_2050-4_0_3_line_2 | NAYY 4x150 SE | 2 | 3 | 0.022502 | 0.208 | 0.08 | 261 | 0 | 0.27 | 1 | 1 | cs | TRUE
3 | LV_2050-4_0_3_line_3 | NAYY 4x150 SE | 3 | 6 | 0.086387 | 0.208 | 0.08 | 261 | 0 | 0.27 | 1 | 1 | cs | TRUE
4 | LV_2050-4_0_3_line_4 | NAYY 4x150 SE | 4 | 5 | 0.00579 | 0.208 | 0.08 | 261 | 0 | 0.27 | 1 | 1 | cs | TRUE
5 | LV_2050-4_0_3_line_5 | NAYY 4x150 SE | 5 | 23 | 0.015792 | 0.208 | 0.08 | 261 | 0 | 0.27 | 1 | 1 | cs | TRUE
6 | LV_2050-4_0_3_line_6 | NAYY 4x150 SE | 6 | 7 | 0.18218 | 0.208 | 0.08 | 261 | 0 | 0.27 | 1 | 1 | cs | TRUE
7 | LV_2050-4_0_3_line_7 | NAYY 4x150 SE | 7 | 8 | 0.026983 | 0.208 | 0.08 | 261 | 0 | 0.27 | 1 | 1 | cs | TRUE
8 | LV_2050-4_0_3_line_8 | NAYY 4x150 SE | 8 | 17 | 0.049512 | 0.208 | 0.08 | 261 | 0 | 0.27 | 1 | 1 | cs | TRUE
9 | LV_2050-4_0_3_line_9 | NAYY 4x150 SE | 9 | 10 | 0.055562 | 0.208 | 0.08 | 261 | 0 | 0.27 | 1 | 1 | cs | TRUE
10 | LV_2050-4_0_3_line_10 | NAYY 4x150 SE | 9 | 11 | 0.0020238 | 0.208 | 0.08 | 261 | 0 | 0.27 | 1 | 1 | cs | TRUE
11 | LV_2050-4_0_3_line_11 | NAYY 4x150 SE | 10 | 12 | 0.012833 | 0.208 | 0.08 | 261 | 0 | 0.27 | 1 | 1 | cs | TRUE
12 | LV_2050-4_0_3_line_12 | NAYY 4x150 SE | 10 | 13 | 0.013708 | 0.208 | 0.08 | 261 | 0 | 0.27 | 1 | 1 | cs | TRUE
13 | LV_2050-4_0_3_line_13 | NAYY 4x150 SE | 11 | 14 | 0.025704 | 0.208 | 0.08 | 261 | 0 | 0.27 | 1 | 1 | cs | TRUE
14 | LV_2050-4_0_3_line_14 | NAYY 4x150 SE | 12 | 15 | 0.022384 | 0.208 | 0.08 | 261 | 0 | 0.27 | 1 | 1 | cs | TRUE
15 | LV_2050-4_0_3_line_15 | NAYY 4x150 SE | 13 | 16 | 0.03035 | 0.208 | 0.08 | 261 | 0 | 0.27 | 1 | 1 | cs | TRUE
16 | LV_2050-4_0_3_line_16 | NAYY 4x150 SE | 15 | 19 | 0.004946 | 0.208 | 0.08 | 261 | 0 | 0.27 | 1 | 1 | cs | TRUE
17 | LV_2050-4_0_3_line_17 | NAYY 4x150 SE | 16 | 20 | 0.015742 | 0.208 | 0.08 | 261 | 0 | 0.27 | 1 | 1 | cs | TRUE
18 | LV_2050-4_0_3_line_18 | NAYY 4x150 SE | 17 | 18 | 0.01137 | 0.208 | 0.08 | 261 | 0 | 0.27 | 1 | 1 | cs | TRUE
19 | LV_2050-4_0_3_line_19 | NAYY 4x150 SE | 18 | 19 | 0.025389 | 0.208 | 0.08 | 261 | 0 | 0.27 | 1 | 1 | cs | TRUE
20 | LV_2050-4_0_3_line_20 | NAYY 4x150 SE | 20 | 23 | 0.053477 | 0.208 | 0.08 | 261 | 0 | 0.27 | 1 | 1 | cs | TRUE
21 | LV_2050-4_0_3_line_21 | NAYY 4x150 SE | 20 | 24 | 0.014008 | 0.208 | 0.08 | 261 | 0 | 0.27 | 1 | 1 | cs | TRUE
22 | LV_2050-4_0_3_line_22 | NAYY 4x150 SE | 21 | 22 | 0.035784 | 0.208 | 0.08 | 261 | 0 | 0.27 | 1 | 1 | cs | TRUE
23 | LV_2050-4_0_3_line_23 | NAYY 4x150 SE | 22 | 31 | 0.046745 | 0.208 | 0.08 | 261 | 0 | 0.27 | 1 | 1 | cs | TRUE
24 | LV_2050-4_0_3_line_24 | NAYY 4x150 SE | 24 | 25 | 0.0031902 | 0.208 | 0.08 | 261 | 0 | 0.27 | 1 | 1 | cs | TRUE
25 | LV_2050-4_0_3_line_25 | NAYY 4x150 SE | 24 | 26 | 0.012909 | 0.208 | 0.08 | 261 | 0 | 0.27 | 1 | 1 | cs | TRUE
26 | LV_2050-4_0_3_line_26 | NAYY 4x150 SE | 25 | 34 | 0.020099 | 0.208 | 0.08 | 261 | 0 | 0.27 | 1 | 1 | cs | TRUE
27 | LV_2050-4_0_3_line_27 | NAYY 4x150 SE | 26 | 30 | 0.038744 | 0.208 | 0.08 | 261 | 0 | 0.27 | 1 | 1 | cs | TRUE
28 | LV_2050-4_0_3_line_28 | NAYY 4x150 SE | 27 | 28 | 0.0030143 | 0.208 | 0.08 | 261 | 0 | 0.27 | 1 | 1 | cs | TRUE
29 | LV_2050-4_0_3_line_29 | NAYY 4x150 SE | 27 | 29 | 0.010708 | 0.208 | 0.08 | 261 | 0 | 0.27 | 1 | 1 | cs | TRUE
30 | LV_2050-4_0_3_line_30 | NAYY 4x150 SE | 28 | 30 | 0.014142 | 0.208 | 0.08 | 261 | 0 | 0.27 | 1 | 1 | cs | TRUE
31 | LV_2050-4_0_3_line_31 | NAYY 4x150 SE | 31 | 32 | 0.018034 | 0.208 | 0.08 | 261 | 0 | 0.27 | 1 | 1 | cs | TRUE
32 | LV_2050-4_0_3_line_32 | NAYY 4x150 SE | 31 | 33 | 0.025098 | 0.208 | 0.08 | 261 | 0 | 0.27 | 1 | 1 | cs | TRUE
33 | LV_2050-4_0_3_line_33 | NAYY 4x150 SE | 32 | 102 | 0.024104 | 0.208 | 0.08 | 261 | 0 | 0.27 | 1 | 1 | cs | TRUE
34 | LV_2050-4_0_3_line_34 | NAYY 4x150 SE | 32 | 103 | 0.01245 | 0.208 | 0.08 | 261 | 0 | 0.27 | 1 | 1 | cs | TRUE
35 | LV_2050-4_0_3_line_35 | NAYY 4x150 SE | 33 | 104 | 0.0071521 | 0.208 | 0.08 | 261 | 0 | 0.27 | 1 | 1 | cs | TRUE
36 | LV_2050-4_0_3_line_36 | NAYY 4x150 SE | 33 | 105 | 0.031509 | 0.208 | 0.08 | 261 | 0 | 0.27 | 1 | 1 | cs | TRUE
37 | LV_2050-4_0_3_line_37 | NAYY 4x150 SE | 34 | 35 | 0.021452 | 0.208 | 0.08 | 261 | 0 | 0.27 | 1 | 1 | cs | TRUE
38 | LV_2050-4_0_3_line_38 | NAYY 4x150 SE | 35 | 36 | 0.012204 | 0.208 | 0.08 | 261 | 0 | 0.27 | 1 | 1 | cs | TRUE
39 | LV_2050-4_0_3_line_39 | NAYY 4x150 SE | 36 | 37 | 0.028715 | 0.208 | 0.08 | 261 | 0 | 0.27 | 1 | 1 | cs | TRUE
40 | LV_2050-4_0_3_line_40 | NAYY 4x150 SE | 36 | 38 | 0.029187 | 0.208 | 0.08 | 261 | 0 | 0.27 | 1 | 1 | cs | TRUE
41 | LV_2050-4_0_3_line_41 | NAYY 4x150 SE | 37 | 39 | 0.045472 | 0.208 | 0.08 | 261 | 0 | 0.27 | 1 | 1 | cs | TRUE
42 | LV_2050-4_0_3_line_42 | NAYY 4x150 SE | 37 | 40 | 0.006149 | 0.208 | 0.08 | 261 | 0 | 0.27 | 1 | 1 | cs | TRUE
43 | LV_2050-4_0_3_line_43 | NAYY 4x150 SE | 39 | 47 | 0.0094035 | 0.208 | 0.08 | 261 | 0 | 0.27 | 1 | 1 | cs | TRUE
44 | LV_2050-4_0_3_line_44 | NAYY 4x150 SE | 40 | 41 | 0.025251 | 0.208 | 0.08 | 261 | 0 | 0.27 | 1 | 2 | cs | TRUE
45 | LV_2050-4_0_3_line_45 | NAYY 4x150 SE | 41 | 42 | 0.033585 | 0.208 | 0.08 | 261 | 0 | 0.27 | 1 | 1 | cs | TRUE
46 | LV_2050-4_0_3_line_46 | NAYY 4x150 SE | 42 | 43 | 0.015636 | 0.208 | 0.08 | 261 | 0 | 0.27 | 1 | 1 | cs | TRUE
47 | LV_2050-4_0_3_line_47 | NAYY 4x150 SE | 43 | 44 | 0.038296 | 0.208 | 0.08 | 261 | 0 | 0.27 | 1 | 1 | cs | TRUE
48 | LV_2050-4_0_3_line_48 | NAYY 4x150 SE | 44 | 45 | 0.018431 | 0.208 | 0.08 | 261 | 0 | 0.27 | 1 | 1 | cs | TRUE
49 | LV_2050-4_0_3_line_49 | NAYY 4x150 SE | 44 | 46 | 0.021148 | 0.208 | 0.08 | 261 | 0 | 0.27 | 1 | 1 | cs | TRUE
50 | LV_2050-4_0_3_line_50 | NAYY 4x150 SE | 45 | 48 | 0.011679 | 0.208 | 0.08 | 261 | 0 | 0.27 | 1 | 1 | cs | TRUE
51 | LV_2050-4_0_3_line_51 | NAYY 4x150 SE | 45 | 49 | 0.016219 | 0.208 | 0.08 | 261 | 0 | 0.27 | 1 | 1 | cs | TRUE
52 | LV_2050-4_0_3_line_52 | NAYY 4x150 SE | 46 | 50 | 0.035062 | 0.208 | 0.08 | 261 | 0 | 0.27 | 1 | 1 | cs | TRUE
53 | LV_2050-4_0_3_line_53 | NAYY 4x150 SE | 47 | 62 | 0.0086064 | 0.208 | 0.08 | 261 | 0 | 0.27 | 1 | 1 | cs | TRUE
54 | LV_2050-4_0_3_line_54 | NAYY 4x150 SE | 48 | 51 | 0.0516 | 0.208 | 0.08 | 261 | 0 | 0.27 | 1 | 1 | cs | TRUE
55 | LV_2050-4_0_3_line_55 | NAYY 4x150 SE | 49 | 52 | 0.014254 | 0.208 | 0.08 | 261 | 0 | 0.27 | 1 | 1 | cs | TRUE
56 | LV_2050-4_0_3_line_56 | NAYY 4x150 SE | 50 | 53 | 0.026864 | 0.208 | 0.08 | 261 | 0 | 0.27 | 1 | 1 | cs | TRUE
57 | LV_2050-4_0_3_line_57 | NAYY 4x150 SE | 51 | 60 | 0.023633 | 0.208 | 0.08 | 261 | 0 | 0.27 | 1 | 1 | cs | TRUE
58 | LV_2050-4_0_3_line_58 | NAYY 4x150 SE | 51 | 116 | 0.020776 | 0.208 | 0.08 | 261 | 0 | 0.27 | 1 | 1 | cs | TRUE
59 | LV_2050-4_0_3_line_59 | NAYY 4x150 SE | 53 | 96 | 0.024782 | 0.208 | 0.08 | 261 | 0 | 0.27 | 1 | 1 | cs | TRUE
60 | LV_2050-4_0_3_line_60 | NAYY 4x150 SE | 54 | 55 | 0.020887 | 0.208 | 0.08 | 261 | 0 | 0.27 | 1 | 1 | cs | TRUE
61 | LV_2050-4_0_3_line_61 | NAYY 4x150 SE | 54 | 56 | 0.014966 | 0.208 | 0.08 | 261 | 0 | 0.27 | 1 | 1 | cs | TRUE
62 | LV_2050-4_0_3_line_62 | NAYY 4x150 SE | 55 | 57 | 0.028862 | 0.208 | 0.08 | 261 | 0 | 0.27 | 1 | 1 | cs | TRUE
63 | LV_2050-4_0_3_line_63 | NAYY 4x150 SE | 57 | 58 | 0.025724 | 0.208 | 0.08 | 261 | 0 | 0.27 | 1 | 1 | cs | TRUE
64 | LV_2050-4_0_3_line_64 | NAYY 4x150 SE | 57 | 59 | 0.010777 | 0.208 | 0.08 | 261 | 0 | 0.27 | 1 | 1 | cs | TRUE
65 | LV_2050-4_0_3_line_65 | NAYY 4x150 SE | 58 | 60 | 0.014006 | 0.208 | 0.08 | 261 | 0 | 0.27 | 1 | 1 | cs | TRUE
66 | LV_2050-4_0_3_line_66 | NAYY 4x150 SE | 59 | 61 | 0.013988 | 0.208 | 0.08 | 261 | 0 | 0.27 | 1 | 1 | cs | TRUE
67 | LV_2050-4_0_3_line_67 | NAYY 4x150 SE | 61 | 95 | 0.012052 | 0.208 | 0.08 | 261 | 0 | 0.27 | 1 | 1 | cs | TRUE
68 | LV_2050-4_0_3_line_68 | NAYY 4x150 SE | 62 | 63 | 0.022574 | 0.208 | 0.08 | 261 | 0 | 0.27 | 1 | 1 | cs | TRUE
69 | LV_2050-4_0_3_line_69 | NAYY 4x150 SE | 63 | 64 | 0.011446 | 0.208 | 0.08 | 261 | 0 | 0.27 | 1 | 1 | cs | TRUE
70 | LV_2050-4_0_3_line_70 | NAYY 4x150 SE | 64 | 65 | 0.020551 | 0.208 | 0.08 | 261 | 0 | 0.27 | 1 | 1 | cs | TRUE
71 | LV_2050-4_0_3_line_71 | NAYY 4x150 SE | 65 | 66 | 0.04382 | 0.208 | 0.08 | 261 | 0 | 0.27 | 1 | 1 | cs | TRUE
72 | LV_2050-4_0_3_line_72 | NAYY 4x150 SE | 66 | 67 | 0.0097668 | 0.208 | 0.08 | 261 | 0 | 0.27 | 1 | 1 | cs | TRUE
73 | LV_2050-4_0_3_line_73 | NAYY 4x150 SE | 67 | 68 | 0.037141 | 0.208 | 0.08 | 261 | 0 | 0.27 | 1 | 1 | cs | TRUE
74 | LV_2050-4_0_3_line_74 | NAYY 4x150 SE | 68 | 69 | 0.036995 | 0.208 | 0.08 | 261 | 0 | 0.27 | 1 | 1 | cs | TRUE
75 | LV_2050-4_0_3_line_75 | NAYY 4x150 SE | 68 | 70 | 0.025175 | 0.208 | 0.08 | 261 | 0 | 0.27 | 1 | 1 | cs | TRUE
76 | LV_2050-4_0_3_line_76 | NAYY 4x150 SE | 69 | 71 | 0.026105 | 0.208 | 0.08 | 261 | 0 | 0.27 | 1 | 1 | cs | TRUE
77 | LV_2050-4_0_3_line_77 | NAYY 4x150 SE | 70 | 72 | 0.003533 | 0.208 | 0.08 | 261 | 0 | 0.27 | 1 | 1 | cs | TRUE
78 | LV_2050-4_0_3_line_78 | NAYY 4x150 SE | 70 | 73 | 0.023114 | 0.208 | 0.08 | 261 | 0 | 0.27 | 1 | 1 | cs | TRUE
79 | LV_2050-4_0_3_line_79 | NAYY 4x150 SE | 71 | 74 | 0.028456 | 0.208 | 0.08 | 261 | 0 | 0.27 | 1 | 1 | cs | TRUE
80 | LV_2050-4_0_3_line_80 | NAYY 4x150 SE | 72 | 75 | 0.020668 | 0.208 | 0.08 | 261 | 0 | 0.27 | 1 | 1 | cs | TRUE
81 | LV_2050-4_0_3_line_81 | NAYY 4x150 SE | 72 | 76 | 0.013252 | 0.208 | 0.08 | 261 | 0 | 0.27 | 1 | 1 | cs | TRUE
82 | LV_2050-4_0_3_line_82 | NAYY 4x150 SE | 73 | 77 | 0.032757 | 0.208 | 0.08 | 261 | 0 | 0.27 | 1 | 1 | cs | TRUE
83 | LV_2050-4_0_3_line_83 | NAYY 4x150 SE | 74 | 78 | 0.056665 | 0.208 | 0.08 | 261 | 0 | 0.27 | 1 | 1 | cs | TRUE
84 | LV_2050-4_0_3_line_84 | NAYY 4x150 SE | 77 | 84 | 0.0017342 | 0.208 | 0.08 | 261 | 0 | 0.27 | 1 | 1 | cs | TRUE
85 | LV_2050-4_0_3_line_85 | NAYY 4x150 SE | 78 | 79 | 0.0081467 | 0.208 | 0.08 | 261 | 0 | 0.27 | 1 | 1 | cs | TRUE
86 | LV_2050-4_0_3_line_86 | NAYY 4x150 SE | 79 | 83 | 0.04412 | 0.208 | 0.08 | 261 | 0 | 0.27 | 1 | 1 | cs | TRUE
87 | LV_2050-4_0_3_line_87 | NAYY 4x150 SE | 80 | 81 | 0.023046 | 0.208 | 0.08 | 261 | 0 | 0.27 | 1 | 1 | cs | TRUE
88 | LV_2050-4_0_3_line_88 | NAYY 4x150 SE | 80 | 82 | 0.040543 | 0.208 | 0.08 | 261 | 0 | 0.27 | 1 | 1 | cs | TRUE
89 | LV_2050-4_0_3_line_89 | NAYY 4x150 SE | 82 | 87 | 0.052813 | 0.208 | 0.08 | 261 | 0 | 0.27 | 1 | 1 | cs | TRUE
90 | LV_2050-4_0_3_line_90 | NAYY 4x150 SE | 82 | 86 | 0.017427 | 0.208 | 0.08 | 261 | 0 | 0.27 | 1 | 1 | cs | TRUE
91 | LV_2050-4_0_3_line_91 | NAYY 4x150 SE | 84 | 85 | 0.025759 | 0.208 | 0.08 | 261 | 0 | 0.27 | 1 | 1 | cs | TRUE
92 | LV_2050-4_0_3_line_92 | NAYY 4x150 SE | 85 | 86 | 0.0013541 | 0.208 | 0.08 | 261 | 0 | 0.27 | 1 | 1 | cs | TRUE
93 | LV_2050-4_0_3_line_93 | NAYY 4x150 SE | 88 | 89 | 0.0091179 | 0.208 | 0.08 | 261 | 0 | 0.27 | 1 | 1 | cs | TRUE
94 | LV_2050-4_0_3_line_94 | NAYY 4x150 SE | 88 | 90 | 0.012014 | 0.208 | 0.08 | 261 | 0 | 0.27 | 1 | 1 | cs | TRUE
95 | LV_2050-4_0_3_line_95 | NAYY 4x150 SE | 89 | 91 | 0.012467 | 0.208 | 0.08 | 261 | 0 | 0.27 | 1 | 1 | cs | TRUE
96 | LV_2050-4_0_3_line_96 | NAYY 4x150 SE | 91 | 92 | 0.0067177 | 0.208 | 0.08 | 261 | 0 | 0.27 | 1 | 1 | cs | TRUE
97 | LV_2050-4_0_3_line_97 | NAYY 4x150 SE | 92 | 93 | 0.013297 | 0.208 | 0.08 | 261 | 0 | 0.27 | 1 | 1 | cs | TRUE
98 | LV_2050-4_0_3_line_98 | NAYY 4x150 SE | 93 | 94 | 0.0080374 | 0.208 | 0.08 | 261 | 0 | 0.27 | 1 | 1 | cs | TRUE
99 | LV_2050-4_0_3_line_99 | NAYY 4x150 SE | 94 | 95 | 0.01319 | 0.208 | 0.08 | 261 | 0 | 0.27 | 1 | 1 | cs | TRUE
100 | LV_2050-4_0_3_line_100 | NAYY 4x150 SE | 96 | 97 | 0.041022 | 0.208 | 0.08 | 261 | 0 | 0.27 | 1 | 1 | cs | TRUE
101 | LV_2050-4_0_3_line_101 | NAYY 4x150 SE | 97 | 98 | 0.048823 | 0.208 | 0.08 | 261 | 0 | 0.27 | 1 | 1 | cs | TRUE
102 | LV_2050-4_0_3_line_102 | NAYY 4x150 SE | 98 | 99 | 0.0049613 | 0.208 | 0.08 | 261 | 0 | 0.27 | 1 | 1 | cs | TRUE
103 | LV_2050-4_0_3_line_103 | NAYY 4x150 SE | 99 | 100 | 0.019294 | 0.208 | 0.08 | 261 | 0 | 0.27 | 1 | 1 | cs | TRUE
104 | LV_2050-4_0_3_line_104 | NAYY 4x150 SE | 100 | 101 | 0.013249 | 0.208 | 0.08 | 261 | 0 | 0.27 | 1 | 1 | cs | TRUE
105 | LV_2050-4_0_3_line_105 | NAYY 4x150 SE | 101 | 106 | 0.005333 | 0.208 | 0.08 | 261 | 0 | 0.27 | 1 | 1 | cs | TRUE
106 | LV_2050-4_0_3_line_106 | NAYY 4x150 SE | 102 | 108 | 0.01981 | 0.208 | 0.08 | 261 | 0 | 0.27 | 1 | 1 | cs | TRUE
107 | LV_2050-4_0_3_line_107 | NAYY 4x150 SE | 103 | 107 | 0.012212 | 0.208 | 0.08 | 261 | 0 | 0.27 | 1 | 1 | cs | TRUE
108 | LV_2050-4_0_3_line_108 | NAYY 4x150 SE | 104 | 115 | 0.027488 | 0.208 | 0.08 | 261 | 0 | 0.27 | 1 | 1 | cs | TRUE
109 | LV_2050-4_0_3_line_109 | NAYY 4x150 SE | 105 | 114 | 0.016299 | 0.208 | 0.08 | 261 | 0 | 0.27 | 1 | 1 | cs | TRUE
110 | LV_2050-4_0_3_line_110 | NAYY 4x150 SE | 106 | 107 | 0.01358 | 0.208 | 0.08 | 261 | 0 | 0.27 | 1 | 1 | cs | TRUE
111 | LV_2050-4_0_3_line_111 | NAYY 4x150 SE | 108 | 109 | 0.032188 | 0.208 | 0.08 | 261 | 0 | 0.27 | 1 | 1 | cs | TRUE
112 | LV_2050-4_0_3_line_112 | NAYY 4x150 SE | 109 | 110 | 0.032693 | 0.208 | 0.08 | 261 | 0 | 0.27 | 1 | 1 | cs | TRUE
113 | LV_2050-4_0_3_line_113 | NAYY 4x150 SE | 109 | 111 | 0.043143 | 0.208 | 0.08 | 261 | 0 | 0.27 | 1 | 1 | cs | TRUE
114 | LV_2050-4_0_3_line_114 | NAYY 4x150 SE | 110 | 112 | 0.0797 | 0.208 | 0.08 | 261 | 0 | 0.27 | 1 | 1 | cs | TRUE
115 | LV_2050-4_0_3_line_115 | NAYY 4x150 SE | 111 | 113 | 0.023743 | 0.208 | 0.08 | 261 | 0 | 0.27 | 1 | 1 | cs | TRUE

## trafo
| name | std_type | hv_bus | lv_bus | sn_mva | vn_hv_kv | vn_lv_kv | vk_percent | vkr_percent | pfe_kw | i0_percent | shift_degree | tap_side | tap_neutral | tap_min | tap_max | tap_step_percent | tap_step_degree | tap_pos | tap_phase_shifter | parallel | df | in_service
0 | LV_2050-4_0_3_trafo_31 | 0.25 MVA 20/0.4 kV | 117 | 40 | 0.25 | 20 | 0.4 | 6 | 1.44 | 0.8 | 0.32 | 150 | hv | 0 | -2 | 2 | 2.5 | 0 | 0 | FALSE | 1 | 1 | TRUE

## line_geodata
| x0 | y0 | x1 | y1 | x2 | y2 | x3 | y3 | x4 | y4 | x5 | y5
0 | 2554762.0276 | 1184366.2961 | 2554822.0236 | 1184190.7851
1 | 2554762.0276 | 1184366.2961 | 2554772.445 | 1184373.1432 | 2554775.9047 | 1184375.4183 | 2554791.426 | 1184393.0216
2 | 2554794.0217 | 1184415.2807 | 2554793.9537 | 1184406.2986 | 2554791.426 | 1184393.0216
3 | 2554794.0217 | 1184415.2807 | 2554837.9845 | 1184489.6444
4 | 2554542.3488 | 1184484.9146 | 2554544.9489 | 1184490.088
5 | 2554552.0923 | 1184504.1703 | 2554551.4665 | 1184503.0565 | 2554544.9489 | 1184490.088
6 | 2554701.0084 | 1184609.7572 | 2554837.9845 | 1184489.6444
7 | 2554701.0084 | 1184609.7572 | 2554704.1159 | 1184613.9248 | 2554705.1657 | 1184617.4855 | 2554705.7049 | 1184621.15 | 2554704.9053 | 1184623.4018 | 2554695.3777 | 1184630.6622
8 | 2554652.7443 | 1184629.5117 | 2554670.6392 | 1184640.0928 | 2554675.5614 | 1184641.9898 | 2554678.7363 | 1184641.9658 | 2554681.9037 | 1184640.9301 | 2554695.3777 | 1184630.6622
9 | 2554594.5906 | 1184601.3156 | 2554592.3295 | 1184607.0914 | 2554591.5704 | 1184631.7439 | 2554592.6327 | 1184656.4166
10 | 2554592.7197 | 1184658.4386 | 2554592.6327 | 1184656.4166
11 | 2554594.5906 | 1184601.3156 | 2554601.7684 | 1184590.6664
12 | 2554594.5906 | 1184601.3156 | 2554586.5464 | 1184591.3601 | 2554585.9752 | 1184590.6534
13 | 2554592.7197 | 1184658.4386 | 2554593.2942 | 1184671.7637 | 2554596.2716 | 1184683.7664
14 | 2554601.7684 | 1184590.6664 | 2554619.5724 | 1184604.2336
15 | 2554566.8954 | 1184567.0504 | 2554585.9752 | 1184590.6534
16 | 2554619.5724 | 1184604.2336 | 2554623.5064 | 1184607.2314
17 | 2554556.2332 | 1184555.7378 | 2554558.8848 | 1184557.1406 | 2554566.8954 | 1184567.0504
18 | 2554652.7443 | 1184629.5117 | 2554643.7005 | 1184622.62
19 | 2554623.5064 | 1184607.2314 | 2554643.7005 | 1184622.62
20 | 2554556.2332 | 1184555.7378 | 2554559.5997 | 1184522.6831 | 2554558.3143 | 1184515.2444 | 2554552.0923 | 1184504.1703
21 | 2554543.8183 | 1184549.1842 | 2554556.2332 | 1184555.7378
22 | 2554615.0018 | 1184738.2328 | 2554628.5949 | 1184767.2365 | 2554630.6281 | 1184770.3904
23 | 2554656.9915 | 1184808.9659 | 2554644.8913 | 1184792.5155 | 2554630.6281 | 1184770.3904
24 | 2554543.8183 | 1184549.1842 | 2554540.808 | 1184548.1281
25 | 2554543.8183 | 1184549.1842 | 2554535.372 | 1184558.9461
26 | 2554521.8423 | 1184541.4748 | 2554540.808 | 1184548.1281
27 | 2554536.4954 | 1184586.3809 | 2554522.3228 | 1184574.0279 | 2554535.372 | 1184558.9461
28 | 2554548.5523 | 1184593.5823 | 2554551.2521 | 1184594.9228
29 | 2554556.9428 | 1184603.8697 | 2554551.8624 | 1184595.2258 | 2554551.2521 | 1184594.9228
30 | 2554548.5523 | 1184593.5823 | 2554539.734 | 1184589.2037 | 2554536.4954 | 1184586.3809
31 | 2554667.6879 | 1184823.5038 | 2554656.9915 | 1184808.9659
32 | 2554656.9915 | 1184808.9659 | 2554674.1472 | 1184790.6036
33 | 2554667.6879 | 1184823.5038 | 2554675.8726 | 1184833.9252 | 2554684.2425 | 1184840.834
34 | 2554667.6879 | 1184823.5038 | 2554655.4794 | 1184825.9422
35 | 2554674.1472 | 1184790.6036 | 2554679.029 | 1184785.3768
36 | 2554674.1472 | 1184790.6036 | 2554698.1905 | 1184810.9682
37 | 2554521.8423 | 1184541.4748 | 2554507.9937 | 1184536.6165 | 2554501.4648 | 1184534.8049
38 | 2554489.7051 | 1184531.5419 | 2554501.4648 | 1184534.8049
39 | 2554462.4518 | 1184536.9746 | 2554472.0957 | 1184531.4537 | 2554488.03 | 1184531.0766 | 2554489.7051 | 1184531.5419
40 | 2554489.7051 | 1184531.5419 | 2554492.9165 | 1184516.2424 | 2554505.3532 | 1184510.8536
41 | 2554462.4518 | 1184536.9746 | 2554457.6003 | 1184533.354 | 2554449.8153 | 1184529.4112 | 2554433.8648 | 1184522.6624 | 2554425.4041 | 1184514.189 | 2554424.5546 | 1184513.0779
42 | 2554462.4518 | 1184536.9746 | 2554463.4064 | 1184543.0484
43 | 2554424.5546 | 1184513.0779 | 2554418.8432 | 1184505.6076
44 | 2554463.4064 | 1184543.0484 | 2554478.9272 | 1184562.9667
45 | 2554461.0094 | 1184588.0801 | 2554481.1119 | 1184565.7704 | 2554478.9272 | 1184562.9667
46 | 2554461.0094 | 1184588.0801 | 2554460.2777 | 1184603.6991
47 | 2554469.2179 | 1184640.5905 | 2554463.3654 | 1184626.8054 | 2554460.2545 | 1184604.1946 | 2554460.2777 | 1184603.6991
48 | 2554469.2179 | 1184640.5905 | 2554453.5357 | 1184644.968 | 2554451.4691 | 1184644.2166
49 | 2554469.2179 | 1184640.5905 | 2554479.9577 | 1184658.8082
50 | 2554451.4691 | 1184644.2166 | 2554440.4983 | 1184640.211
51 | 2554451.4691 | 1184644.2166 | 2554440.7684 | 1184656.4043
52 | 2554479.9577 | 1184658.8082 | 2554485.464 | 1184668.1485 | 2554499.7585 | 1184687.6998
53 | 2554413.6159 | 1184498.7705 | 2554418.8432 | 1184505.6076
54 | 2554392.0284 | 1184622.5136 | 2554440.4983 | 1184640.211
55 | 2554431.3639 | 1184667.1156 | 2554440.7684 | 1184656.4043
56 | 2554515.6137 | 1184709.3859 | 2554499.7585 | 1184687.6998
57 | 2554392.0284 | 1184622.5136 | 2554369.8302 | 1184614.4044
58 | 2554390.7518 | 1184643.2457 | 2554392.0284 | 1184622.5136
59 | 2554515.6137 | 1184709.3859 | 2554533.6621 | 1184726.3687
60 | 2554388.2887 | 1184580.5774 | 2554371.9017 | 1184567.6262
61 | 2554400.0301 | 1184589.857 | 2554388.2887 | 1184580.5774
62 | 2554356.9742 | 1184583.8823 | 2554357.0289 | 1184572.0533 | 2554363.2989 | 1184566.5246 | 2554371.9017 | 1184567.6262 | 2554371.9017 | 1184567.6262
63 | 2554356.9742 | 1184583.8823 | 2554356.6745 | 1184609.5986
64 | 2554356.9742 | 1184583.8823 | 2554350.2768 | 1184575.4395
65 | 2554356.6745 | 1184609.5986 | 2554369.8302 | 1184614.4044
66 | 2554350.2768 | 1184575.4395 | 2554341.5838 | 1184564.4809
67 | 2554334.0937 | 1184555.0388 | 2554341.5838 | 1184564.4809
68 | 2554413.6159 | 1184498.7705 | 2554398.7852 | 1184481.7521
69 | 2554398.7852 | 1184481.7521 | 2554392.0482 | 1184472.4992
70 | 2554392.0482 | 1184472.4992 | 2554379.952 | 1184455.8855
71 | 2554379.952 | 1184455.8855 | 2554363.649 | 1184433.494 | 2554356.4943 | 1184419.0461
72 | 2554356.4943 | 1184419.0461 | 2554352.1601 | 1184410.2938
73 | 2554335.6778 | 1184377.0102 | 2554352.1601 | 1184410.2938
74 | 2554335.6778 | 1184377.0102 | 2554360.2707 | 1184362.9481 | 2554367.6851 | 1184358.3112
75 | 2554335.6778 | 1184377.0102 | 2554329.8968 | 1184364.6588 | 2554319.4853 | 1184369.6299
76 | 2554367.6851 | 1184358.3112 | 2554356.2466 | 1184334.846
77 | 2554319.4853 | 1184369.6299 | 2554318.1133 | 1184372.8866
78 | 2554319.4853 | 1184369.6299 | 2554308.7798 | 1184349.1339
79 | 2554343.7778 | 1184309.2671 | 2554356.2466 | 1184334.846
80 | 2554318.1133 | 1184372.8866 | 2554323.0755 | 1184392.9485
81 | 2554318.1133 | 1184372.8866 | 2554313.1415 | 1184371.5239 | 2554305.7171 | 1184374.838
82 | 2554308.7798 | 1184349.1339 | 2554276.0235 | 1184348.8969
83 | 2554343.7778 | 1184309.2671 | 2554348.9822 | 1184306.0923 | 2554359.1409 | 1184294.9864 | 2554379.1146 | 1184265.6175
84 | 2554275.2445 | 1184347.3474 | 2554276.0235 | 1184348.8969
85 | 2554383.6961 | 1184258.881 | 2554379.1146 | 1184265.6175
86 | 2554383.6961 | 1184258.881 | 2554423.6637 | 1184277.5673
87 | 2554290.6943 | 1184287.8944 | 2554278.9568 | 1184268.0609
88 | 2554290.6943 | 1184287.8944 | 2554255.2365 | 1184307.5541 | 2554255.2365 | 1184307.5541
89 | 2554255.2365 | 1184307.5541 | 2554202.8896 | 1184300.5544
90 | 2554263.0651 | 1184323.1242 | 2554255.2365 | 1184307.5541
91 | 2554275.2445 | 1184347.3474 | 2554263.6734 | 1184324.334
92 | 2554263.0651 | 1184323.1242 | 2554263.6734 | 1184324.334
93 | 2554295.0481 | 1184505.8174 | 2554300.7146 | 1184512.9607
94 | 2554295.0481 | 1184505.8174 | 2554287.582 | 1184496.4055
95 | 2554308.4623 | 1184522.7275 | 2554300.7146 | 1184512.9607
96 | 2554308.4623 | 1184522.7275 | 2554312.6372 | 1184527.9904
97 | 2554320.9012 | 1184538.4082 | 2554312.6372 | 1184527.9904
98 | 2554320.9012 | 1184538.4082 | 2554325.8962 | 1184544.705
99 | 2554334.0937 | 1184555.0388 | 2554325.8962 | 1184544.705
100 | 2554533.6621 | 1184726.3687 | 2554563.5378 | 1184754.4806
101 | 2554563.5378 | 1184754.4806 | 2554581.7727 | 1184771.6389 | 2554599.717 | 1184787.2506
102 | 2554599.717 | 1184787.2506 | 2554603.4601 | 1184790.507
103 | 2554603.4601 | 1184790.507 | 2554618.0166 | 1184803.1712
104 | 2554628.0124 | 1184811.8676 | 2554618.0166 | 1184803.1712
105 | 2554628.0124 | 1184811.8676 | 2554632.0358 | 1184815.368
106 | 2554684.2425 | 1184840.834 | 2554699.5201 | 1184853.4448
107 | 2554644.0097 | 1184821.7635 | 2554644.4588 | 1184822.0014 | 2554655.4794 | 1184825.9422
108 | 2554697.7913 | 1184765.2884 | 2554679.029 | 1184785.3768
109 | 2554710.6274 | 1184821.5022 | 2554698.1905 | 1184810.9682
110 | 2554632.0358 | 1184815.368 | 2554632.19 | 1184815.5021 | 2554644.0097 | 1184821.7635
111 | 2554724.3438 | 1184873.9352 | 2554699.5201 | 1184853.4448
112 | 2554724.3438 | 1184873.9352 | 2554702.089 | 1184897.8848
113 | 2554724.3438 | 1184873.9352 | 2554757.756 | 1184901.2281
114 | 2554702.089 | 1184897.8848 | 2554647.8365 | 1184956.2688
115 | 2554757.756 | 1184901.2281 | 2554776.1441 | 1184916.2485

## bus_geodata
| x | y | coords
0 | 2554822.0236 | 1184190.7851
1 | 2554762.0276 | 1184366.2961
2 | 2554791.426 | 1184393.0216
3 | 2554794.0217 | 1184415.2807
4 | 2554542.3488 | 1184484.9146
5 | 2554544.9489 | 1184490.088
6 | 2554837.9845 | 1184489.6444
7 | 2554701.0084 | 1184609.7572
8 | 2554695.3777 | 1184630.6622
9 | 2554592.6327 | 1184656.4166
10 | 2554594.5906 | 1184601.3156
11 | 2554592.7197 | 1184658.4386
12 | 2554601.7684 | 1184590.6664
13 | 2554585.9752 | 1184590.6534
14 | 2554596.2716 | 1184683.7664
15 | 2554619.5724 | 1184604.2336
16 | 2554566.8954 | 1184567.0504
17 | 2554652.7443 | 1184629.5117
18 | 2554643.7005 | 1184622.62
19 | 2554623.5064 | 1184607.2314
20 | 2554556.2332 | 1184555.7378
21 | 2554615.0018 | 1184738.2328
22 | 2554630.6281 | 1184770.3904
23 | 2554552.0923 | 1184504.1703
24 | 2554543.8183 | 1184549.1842
25 | 2554540.808 | 1184548.1281
26 | 2554535.372 | 1184558.9461
27 | 2554551.2521 | 1184594.9228
28 | 2554548.5523 | 1184593.5823
29 | 2554556.9428 | 1184603.8697
30 | 2554536.4954 | 1184586.3809
31 | 2554656.9915 | 1184808.9659
32 | 2554667.6879 | 1184823.5038
33 | 2554674.1472 | 1184790.6036
34 | 2554521.8423 | 1184541.4748
35 | 2554501.4648 | 1184534.8049
36 | 2554489.7051 | 1184531.5419
37 | 2554462.4518 | 1184536.9746
38 | 2554505.3532 | 1184510.8536
39 | 2554424.5546 | 1184513.0779
40 | 2554463.4064 | 1184543.0484
41 | 2554478.9272 | 1184562.9667
42 | 2554461.0094 | 1184588.0801
43 | 2554460.2777 | 1184603.6991
44 | 2554469.2179 | 1184640.5905
45 | 2554451.4691 | 1184644.2166
46 | 2554479.9577 | 1184658.8082
47 | 2554418.8432 | 1184505.6076
48 | 2554440.4983 | 1184640.211
49 | 2554440.7684 | 1184656.4043
50 | 2554499.7585 | 1184687.6998
51 | 2554392.0284 | 1184622.5136
52 | 2554431.3639 | 1184667.1156
53 | 2554515.6137 | 1184709.3859
54 | 2554388.2887 | 1184580.5774
55 | 2554371.9017 | 1184567.6262
56 | 2554400.0301 | 1184589.857
57 | 2554356.9742 | 1184583.8823
58 | 2554356.6745 | 1184609.5986
59 | 2554350.2768 | 1184575.4395
60 | 2554369.8302 | 1184614.4044
61 | 2554341.5837 | 1184564.4809
62 | 2554413.6159 | 1184498.7705
63 | 2554398.7852 | 1184481.7521
64 | 2554392.0482 | 1184472.4992
65 | 2554379.952 | 1184455.8855
66 | 2554356.4943 | 1184419.0461
67 | 2554352.1601 | 1184410.2938
68 | 2554335.6778 | 1184377.0102
69 | 2554367.6851 | 1184358.3112
70 | 2554319.4853 | 1184369.6299
71 | 2554356.2466 | 1184334.846
72 | 2554318.1133 | 1184372.8866
73 | 2554308.7798 | 1184349.1339
74 | 2554343.7778 | 1184309.2671
75 | 2554323.0755 | 1184392.9485
76 | 2554305.7171 | 1184374.838
77 | 2554276.0235 | 1184348.8969
78 | 2554379.1146 | 1184265.6175
79 | 2554383.6961 | 1184258.881
80 | 2554290.6943 | 1184287.8944
81 | 2554278.9568 | 1184268.0609
82 | 2554255.2365 | 1184307.5541
83 | 2554423.6637 | 1184277.5673
84 | 2554275.2445 | 1184347.3474
85 | 2554263.6734 | 1184324.334
86 | 2554263.0651 | 1184323.1242
87 | 2554202.8896 | 1184300.5544
88 | 2554295.0481 | 1184505.8174
89 | 2554300.7146 | 1184512.9607
90 | 2554287.582 | 1184496.4055
91 | 2554308.4623 | 1184522.7275
92 | 2554312.6372 | 1184527.9904
93 | 2554320.9012 | 1184538.4082
94 | 2554325.8962 | 1184544.705
95 | 2554334.0937 | 1184555.0388
96 | 2554533.6621 | 1184726.3687
97 | 2554563.5378 | 1184754.4806
98 | 2554599.717 | 1184787.2506
99 | 2554603.4601 | 1184790.507
100 | 2554618.0166 | 1184803.1712
101 | 2554628.0124 | 1184811.8676
102 | 2554684.2425 | 1184840.834
103 | 2554655.4794 | 1184825.9422
104 | 2554679.029 | 1184785.3768
105 | 2554698.1905 | 1184810.9682
106 | 2554632.0358 | 1184815.368
107 | 2554644.0097 | 1184821.7635
108 | 2554699.5201 | 1184853.4448
109 | 2554724.3438 | 1184873.9352
110 | 2554702.089 | 1184897.8848
111 | 2554757.756 | 1184901.2281
112 | 2554647.8365 | 1184956.2688
113 | 2554776.1441 | 1184916.2485
114 | 2554710.6274 | 1184821.5022
115 | 2554697.7913 | 1184765.2884
116 | 2554390.7518 | 1184643.2457
117 | 2554462.4518 | 1184536.9746

## line_std_types
| c_nf_per_km | r_ohm_per_km | x_ohm_per_km | max_i_ka | type | q_mm2 | alpha | voltage_rating
NAYY 4x50 SE | 210 | 0.642 | 0.083 | 0.142 | cs | 50 | 0.00403 | LV
NAYY 4x120 SE | 264 | 0.225 | 0.08 | 0.242 | cs | 120 | 0.00403 | LV
NAYY 4x150 SE | 261 | 0.208 | 0.08 | 0.27 | cs | 150 | 0.00403 | LV
NA2XS2Y 1x95 RM/25 12/20 kV | 216 | 0.313 | 0.132 | 0.252 | cs | 95 | 0.00403 | MV
NA2XS2Y 1x185 RM/25 12/20 kV | 273 | 0.161 | 0.117 | 0.362 | cs | 185 | 0.00403 | MV
NA2XS2Y 1x240 RM/25 12/20 kV | 304 | 0.122 | 0.112 | 0.421 | cs | 240 | 0.00403 | MV
NA2XS2Y 1x95 RM/25 6/10 kV | 315 | 0.313 | 0.123 | 0.249 | cs | 95 | 0.00403 | MV
NA2XS2Y 1x185 RM/25 6/10 kV | 406 | 0.161 | 0.11 | 0.358 | cs | 185 | 0.00403 | MV
NA2XS2Y 1x240 RM/25 6/10 kV | 456 | 0.122 | 0.105 | 0.416 | cs | 240 | 0.00403 | MV
NA2XS2Y 1x150 RM/25 12/20 kV | 250 | 0.206 | 0.116 | 0.319 | cs | 150 | 0.00403 | MV
NA2XS2Y 1x120 RM/25 12/20 kV | 230 | 0.253 | 0.119 | 0.283 | cs | 120 | 0.00403 | MV
NA2XS2Y 1x70 RM/25 12/20 kV | 190 | 0.443 | 0.132 | 0.22 | cs | 70 | 0.00403 | MV
NA2XS2Y 1x150 RM/25 6/10 kV | 360 | 0.206 | 0.11 | 0.315 | cs | 150 | 0.00403 | MV
NA2XS2Y 1x120 RM/25 6/10 kV | 340 | 0.253 | 0.113 | 0.28 | cs | 120 | 0.00403 | MV
NA2XS2Y 1x70 RM/25 6/10 kV | 280 | 0.443 | 0.123 | 0.217 | cs | 70 | 0.00403 | MV
N2XS(FL)2Y 1x120 RM/35 64/110 kV | 112 | 0.153 | 0.166 | 0.366 | cs | 120 | 0.00393 | HV
N2XS(FL)2Y 1x185 RM/35 64/110 kV | 125 | 0.099 | 0.156 | 0.457 | cs | 185 | 0.00393 | HV
N2XS(FL)2Y 1x240 RM/35 64/110 kV | 135 | 0.075 | 0.149 | 0.526 | cs | 240 | 0.00393 | HV
N2XS(FL)2Y 1x300 RM/35 64/110 kV | 144 | 0.06 | 0.144 | 0.588 | cs | 300 | 0.00393 | HV
15-AL1/3-ST1A 0.4 | 11 | 1.8769 | 0.35 | 0.105 | ol | 16 | 0.00403 | LV
24-AL1/4-ST1A 0.4 | 11.25 | 1.2012 | 0.335 | 0.14 | ol | 24 | 0.00403 | LV
48-AL1/8-ST1A 0.4 | 12.2 | 0.5939 | 0.3 | 0.21 | ol | 48 | 0.00403 | LV
94-AL1/15-ST1A 0.4 | 13.2 | 0.306 | 0.29 | 0.35 | ol | 94 | 0.00403 | LV
34-AL1/6-ST1A 10.0 | 9.7 | 0.8342 | 0.36 | 0.17 | ol | 34 | 0.00403 | MV
48-AL1/8-ST1A 10.0 | 10.1 | 0.5939 | 0.35 | 0.21 | ol | 48 | 0.00403 | MV
70-AL1/11-ST1A 10.0 | 10.4 | 0.4132 | 0.339 | 0.29 | ol | 70 | 0.00403 | MV
94-AL1/15-ST1A 10.0 | 10.75 | 0.306 | 0.33 | 0.35 | ol | 94 | 0.00403 | MV
122-AL1/20-ST1A 10.0 | 11.1 | 0.2376 | 0.323 | 0.41 | ol | 122 | 0.00403 | MV
149-AL1/24-ST1A 10.0 | 11.25 | 0.194 | 0.315 | 0.47 | ol | 149 | 0.00403 | MV
34-AL1/6-ST1A 20.0 | 9.15 | 0.8342 | 0.382 | 0.17 | ol | 34 | 0.00403 | MV
48-AL1/8-ST1A 20.0 | 9.5 | 0.5939 | 0.372 | 0.21 | ol | 48 | 0.00403 | MV
70-AL1/11-ST1A 20.0 | 9.7 | 0.4132 | 0.36 | 0.29 | ol | 70 | 0.00403 | MV
94-AL1/15-ST1A 20.0 | 10 | 0.306 | 0.35 | 0.35 | ol | 94 | 0.00403 | MV
122-AL1/20-ST1A 20.0 | 10.3 | 0.2376 | 0.344 | 0.41 | ol | 122 | 0.00403 | MV
149-AL1/24-ST1A 20.0 | 10.5 | 0.194 | 0.337 | 0.47 | ol | 149 | 0.00403 | MV
184-AL1/30-ST1A 20.0 | 10.75 | 0.1571 | 0.33 | 0.535 | ol | 184 | 0.00403 | MV
243-AL1/39-ST1A 20.0 | 11 | 0.1188 | 0.32 | 0.645 | ol | 243 | 0.00403 | MV
48-AL1/8-ST1A 110.0 | 8 | 0.5939 | 0.46 | 0.21 | ol | 48 | 0.00403 | HV
70-AL1/11-ST1A 110.0 | 8.4 | 0.4132 | 0.45 | 0.29 | ol | 70 | 0.00403 | HV
94-AL1/15-ST1A 110.0 | 8.65 | 0.306 | 0.44 | 0.35 | ol | 94 | 0.00403 | HV
122-AL1/20-ST1A 110.0 | 8.5 | 0.2376 | 0.43 | 0.41 | ol | 122 | 0.00403 | HV
149-AL1/24-ST1A 110.0 | 8.75 | 0.194 | 0.41 | 0.47 | ol | 149 | 0.00403 | HV
184-AL1/30-ST1A 110.0 | 8.8 | 0.1571 | 0.4 | 0.535 | ol | 184 | 0.00403 | HV
243-AL1/39-ST1A 110.0 | 9 | 0.1188 | 0.39 | 0.645 | ol | 243 | 0.00403 | HV
305-AL1/39-ST1A 110.0 | 9.2 | 0.0949 | 0.38 | 0.74 | ol | 305 | 0.00403 | HV
490-AL1/64-ST1A 110.0 | 9.75 | 0.059 | 0.37 | 0.96 | ol | 490 | 0.00403 | HV
679-AL1/86-ST1A 110.0 | 9.95 | 0.042 | 0.36 | 1.15 | ol | 679 | 0.00403 | HV
490-AL1/64-ST1A 220.0 | 10 | 0.059 | 0.285 | 0.96 | ol | 490 | 0.00403 | HV
679-AL1/86-ST1A 220.0 | 11.7 | 0.042 | 0.275 | 1.15 | ol | 679 | 0.00403 | HV
490-AL1/64-ST1A 380.0 | 11 | 0.059 | 0.253 | 0.96 | ol | 490 | 0.00403 | HV
679-AL1/86-ST1A 380.0 | 14.6 | 0.042 | 0.25 | 1.15 | ol | 679 | 0.00403 | HV

## trafo_std_types
| i0_percent | pfe_kw | vkr_percent | sn_mva | vn_lv_kv | vn_hv_kv | vk_percent | shift_degree | vector_group | tap_side | tap_neutral | tap_min | tap_max | tap_step_degree | tap_step_percent | tap_phase_shifter
160 MVA 380/110 kV | 0.06 | 60 | 0.25 | 160 | 110 | 380 | 12.2 | 0 | Yy0 | hv | 0 | -9 | 9 | 0 | 1.5 | FALSE
100 MVA 220/110 kV | 0.06 | 55 | 0.26 | 100 | 110 | 220 | 12 | 0 | Yy0 | hv | 0 | -9 | 9 | 0 | 1.5 | FALSE
63 MVA 110/20 kV | 0.04 | 22 | 0.32 | 63 | 20 | 110 | 18 | 150 | YNd5 | hv | 0 | -9 | 9 | 0 | 1.5 | FALSE
40 MVA 110/20 kV | 0.05 | 18 | 0.34 | 40 | 20 | 110 | 16.2 | 150 | YNd5 | hv | 0 | -9 | 9 | 0 | 1.5 | FALSE
25 MVA 110/20 kV | 0.07 | 14 | 0.41 | 25 | 20 | 110 | 12 | 150 | YNd5 | hv | 0 | -9 | 9 | 0 | 1.5 | FALSE
63 MVA 110/10 kV | 0.04 | 22 | 0.32 | 63 | 10 | 110 | 18 | 150 | YNd5 | hv | 0 | -9 | 9 | 0 | 1.5 | FALSE
40 MVA 110/10 kV | 0.05 | 18 | 0.34 | 40 | 10 | 110 | 16.2 | 150 | YNd5 | hv | 0 | -9 | 9 | 0 | 1.5 | FALSE
25 MVA 110/10 kV | 0.07 | 14 | 0.41 | 25 | 10 | 110 | 12 | 150 | YNd5 | hv | 0 | -9 | 9 | 0 | 1.5 | FALSE
0.25 MVA 20/0.4 kV | 0.32 | 0.8 | 1.44 | 0.25 | 0.4 | 20 | 6 | 150 | Yzn5 | hv | 0 | -2 | 2 | 0 | 2.5 | FALSE
0.4 MVA 20/0.4 kV | 0.3375 | 1.35 | 1.425 | 0.4 | 0.4 | 20 | 6 | 150 | Dyn5 | hv | 0 | -2 | 2 | 0 | 2.5 | FALSE
0.63 MVA 20/0.4 kV | 0.2619 | 1.65 | 1.206 | 0.63 | 0.4 | 20 | 6 | 150 | Dyn5 | hv | 0 | -2 | 2 | 0 | 2.5 | FALSE
0.25 MVA 10/0.4 kV | 0.24 | 0.6 | 1.2 | 0.25 | 0.4 | 10 | 4 | 150 | Dyn5 | hv | 0 | -2 | 2 | 0 | 2.5 | FALSE
0.4 MVA 10/0.4 kV | 0.2375 | 0.95 | 1.325 | 0.4 | 0.4 | 10 | 4 | 150 | Dyn5 | hv | 0 | -2 | 2 | 0 | 2.5 | FALSE
0.63 MVA 10/0.4 kV | 0.1873 | 1.18 | 1.0794 | 0.63 | 0.4 | 10 | 4 | 150 | Dyn5 | hv | 0 | -2 | 2 | 0 | 2.5 | FALSE

## trafo3w_std_types
| sn_hv_mva | sn_mv_mva | sn_lv_mva | vn_hv_kv | vn_mv_kv | vn_lv_kv | vk_hv_percent | vk_mv_percent | vk_lv_percent | vkr_hv_percent | vkr_mv_percent | vkr_lv_percent | pfe_kw | i0_percent | shift_mv_degree | shift_lv_degree | vector_group | tap_side | tap_neutral | tap_min | tap_max | tap_step_percent
63/25/38 MVA 110/20/10 kV | 63 | 25 | 38 | 110 | 20 | 10 | 10.4 | 10.4 | 10.4 | 0.28 | 0.32 | 0.35 | 35 | 0.89 | 0 | 0 | YN0yn0yn0 | hv | 0 | -10 | 10 | 1.2
63/25/38 MVA 110/10/10 kV | 63 | 25 | 38 | 110 | 10 | 10 | 10.4 | 10.4 | 10.4 | 0.28 | 0.32 | 0.35 | 35 | 0.89 | 0 | 0 | YN0yn0yn0 | hv | 0 | -10 | 10 | 1.2

## fuse_std_types
| fuse_type | i_rated_a | t_avg | t_min | t_total | x_avg | x_min | x_total
HV 100A | HV 100A | 100 | 0 | [10.0, 3.64, 0.854, 0.281, 0.1, 0.0531, 0.022, 0.01] | [10.0, 4.267, 1.21, 0.403, 0.1, 0.058, 0.022, 0.01] | 0 | [300.0, 350.0, 450.0, 550.0, 700.0, 850.0, 1200.0, 1752.0] | [600.0, 700.0, 900.0, 1150.0, 1665.0, 2000.0, 3000.0, 4313.0]
HV 10A | HV 10A | 10 | 0 | [10.0, 1675.0, 0.344, 0.156, 0.1, 0.0417, 0.0171, 0.01] | [10.0, 1.3, 0.3, 0.155, 0.1, 0.0555, 0.023, 0.01] | 0 | [30.0, 32.0, 35.0, 37.0, 39.0, 50.0, 70.0, 88.0] | [60.0, 70.0, 80.0, 87.0, 94.0, 110.0, 150.0, 216.0]
HV 125A | HV 125A | 125 | 0 | [10.0, 1.82, 0.344, 0.1, 0.0467, 0.0269, 0.01] | [10.0, 2.478, 0.426, 0.1, 0.0427, 0.0211, 0.01] | 0 | [375.0, 500.0, 700.0, 925.0, 1200.0, 1500.0, 2341.0] | [750.0, 1000.0, 1500.0, 2200.0, 3000.0, 4000.0, 5765.0]
HV 160A | HV 160A | 160 | 0 | [10.0, 4.15, 1.03, 0.198, 0.1, 0.051, 0.0172, 0.01] | [10.0, 2.3, 0.734, 0.274, 0.1, 0.046, 0.0177, 0.01] | 0 | [480.0, 550.0, 700.0, 1000.0, 1260.0, 1600.0, 2500.0, 3227.0] | [960.0, 1300.0, 1700.0, 2200.0, 2996.0, 4000.0, 6000.0, 7946.0]
HV 16A | HV 16A | 16 | 0 | [10.0, 0.352, 0.164, 0.1, 0.0649, 0.0342, 0.01] | [10.0, 2.34, 0.722, 0.181, 0.1, 0.055, 0.0296, 0.01] | 0 | [48.0, 60.0, 65.0, 71.0, 80.0, 100.0, 162.0] | [96.0, 110.0, 125.0, 150.0, 168.0, 200.0, 250.0, 398.0]
HV 200A | HV 200A | 200 | 0 | [10.0, 4.267, 1.21, 0.403, 0.1, 0.058, 0.022, 0.01] | [10.0, 3.73, 1.654, 0.328, 0.1, 0.0531, 0.019, 0.01] | 0 | [600.0, 700.0, 900.0, 1150.0, 1665.0, 2000.0, 3000.0, 4313.0] | [1200.0, 1500.0, 1800.0, 2700.0, 3960.0, 5000.0, 7500.0, 10620.0]
HV 20A | HV 20A | 20 | 0 | [10.0, 1.3, 0.3, 0.155, 0.1, 0.0555, 0.023, 0.01] | [10.0, 1.3, 0.161, 0.1, 0.0611, 0.0399, 0.0141, 0.01] | 0 | [60.0, 70.0, 80.0, 87.0, 94.0, 110.0, 150.0, 216.0] | [120.0, 150.0, 200.0, 223.0, 260.0, 300.0, 450.0, 532.0]
HV 25A | HV 25A | 25 | 0 | [10.0, 2.512, 0.833, 0.299, 0.1, 0.0372, 0.0223, 0.01] | [10.0, 3.125, 0.597, 0.198, 0.1, 0.0378, 0.022, 0.01] | 0 | [75.0, 82.0, 90.0, 100.0, 124.0, 170.0, 200.0, 289.0] | [150.0, 170.0, 210.0, 250.0, 294.0, 400.0, 500.0, 711.0]
HV 31.5A | HV 31.5A | 31.5 | 0 | [10.0, 2.34, 0.722, 0.181, 0.1, 0.055, 0.0296, 0.01] | [10.0, 2.84, 0.368, 0.164, 0.1, 0.0621, 0.0378, 0.0195, 0.01] | 0 | [95.0, 110.0, 125.0, 150.0, 165.0, 200.0, 250.0, 390.0] | [189.0, 220.0, 300.0, 350.0, 393.0, 450.0, 530.0, 700.0, 960.0]
HV 40A | HV 40A | 40 | 0 | [10.0, 1.3, 0.161, 0.1, 0.0611, 0.0399, 0.0141, 0.01] | [10.0, 2.05, 0.369, 0.198, 0.1, 0.051, 0.0298, 0.01] | 0 | [120.0, 150.0, 200.0, 223.0, 260.0, 300.0, 450.0, 532.0] | [240.0, 300.0, 400.0, 450.0, 530.0, 650.0, 800.0, 1311.0]
HV 50A | HV 50A | 50 | 0 | [10.0, 3.215, 0.597, 0.198, 0.1, 0.0378, 0.022, 0.01] | [10.0, 3.64, 0.854, 0.281, 0.1, 0.0531, 0.022, 0.01] | 0 | [150.0, 170.0, 210.0, 250.0, 294.0, 400.0, 500.0, 711.0] | [300.0, 350.0, 450.0, 550.0, 700.0, 850.0, 1200.0, 1752.0]
HV 6.3A | HV 6.3A | 6.3 | 0 | [10.0, 1.39, 0.344, 0.168, 0.1, 0.056, 0.0263, 0.01] | [10.0, 1.711, 0.516, 0.198, 0.1, 0.0634, 0.0303, 0.01] | 0 | [19.0, 19.5, 20.4, 20.8, 22.0, 25.0, 32.0, 48.0] | [38.0, 40.0, 43.0, 48.0, 53.0, 60.0, 75.0, 118.0]
HV 63A | HV 63A | 63 | 0 | [10.0, 2.84, 0.368, 0.164, 0.1, 0.0621, 0.0378, 0.0195, 0.01] | [10.0, 1.82, 0.344, 0.1, 0.0467, 0.0269, 0.01] | 0 | [189.0, 220.0, 300.0, 350.0, 393.0, 450.0, 530.0, 700.0, 961.0] | [378.0, 500.0, 700.0, 934.0, 1200.0, 1500.0, 2366.0]
HV 80A | HV 80A | 80 | 0 | [10.0, 2.05, 0.369, 0.198, 0.1, 0.051, 0.0298, 0.01] | [10.0, 4.15, 1.03, 0.198, 0.1, 0.051, 0.0172, 0.01] | 0 | [240.0, 300.0, 400.0, 450.0, 530.0, 650.0, 800.0, 1311.0] | [480.0, 550.0, 700.0, 1000.0, 1260.0, 1600.0, 2500.0, 3227.0]
Siemens NH-1-100 | Siemens NH-1-100 | 100 | [5400.0, 2000.0, 400.0, 20.0, 1.0, 0.2, 0.012, 0.004] | 0 | 0 | [150.0, 190.0, 250.0, 430.0, 900.0, 1250.0, 2700.0, 3600.0] | 0 | 0
Siemens NH-1-125 | Siemens NH-1-125 | 125 | [4800.0, 120.0, 7.0, 0.1, 0.004] | 0 | 0 | [180.0, 400.0, 740.0, 2000.0, 4250.0] | 0 | 0
Siemens NH-1-16 | Siemens NH-1-16 | 16 | [4000.0, 400.0, 2.0, 0.1, 0.04, 0.01] | 0 | 0 | [26.0, 35.0, 75.0, 150.0, 200.0, 300.0] | 0 | 0
Siemens NH-1-160 | Siemens NH-1-160 | 160 | [4800.0, 120.0, 7.0, 0.1, 0.004] | 0 | 0 | [210.0, 500.0, 900.0, 2300.0, 5000.0] | 0 | 0
Siemens NH-1-25 | Siemens NH-1-25 | 25 | [4000.0, 1000.0, 10.0, 0.2, 0.02, 0.01] | 0 | 0 | [40.0, 50.0, 100.0, 210.0, 400.0, 500.0] | 0 | 0
Siemens NH-1-50 | Siemens NH-1-50 | 50 | [4000.0, 40.0, 4.0, 1.0, 0.02, 0.01] | 0 | 0 | [86.0, 200.0, 300.0, 400.0, 1000.0, 1280.0] | 0 | 0
Siemens NH-1-63 | Siemens NH-1-63 | 63 | [4000.0, 100.0, 10.0, 2.0, 0.04, 0.01] | 0 | 0 | [100.0, 200.0, 300.0, 400.0, 1000.0, 1500.0] | 0 | 0
Siemens NH-1-80 | Siemens NH-1-80 | 80 | [4800.0, 120.0, 7.0, 0.1, 0.01] | 0 | 0 | [150.58, 250.0, 450.0, 1150.0, 2470.0] | 0 | 0
Siemens NH-2-1000 | Siemens NH-2-1000 | 1000 | [4800.0, 120.0, 7.0, 0.1, 0.004] | 0 | 0 | [1900.0, 3500.0, 8400.0, 24000.0, 52000.0] | 0 | 0
Siemens NH-2-200 | Siemens NH-2-200 | 200 | [4800.0, 120.0, 7.0, 0.1, 0.004] | 0 | 0 | [280.0, 650.0, 1200.0, 3000.0, 7000.0] | 0 | 0
Siemens NH-2-224 | Siemens NH-2-224 | 224 | [4800.0, 120.0, 7.0, 0.2, 0.04, 0.004] | 0 | 0 | [400.0, 750.0, 1453.0, 3025.0, 4315.0, 7600.0] | 0 | 0
Siemens NH-2-250 | Siemens NH-2-250 | 250 | [4800.0, 120.0, 7.0, 0.1, 0.004] | 0 | 0 | [450.0, 800.0, 1650.0, 4000.0, 8500.0] | 0 | 0
Siemens NH-2-315 | Siemens NH-2-315 | 315 | [4800.0, 120.0, 7.0, 0.1, 0.004] | 0 | 0 | [550.0, 920.0, 1900.0, 5000.0, 11000.0] | 0 | 0
Siemens NH-2-355 | Siemens NH-2-355 | 355 | [4800.0, 120.0, 6.0, 0.1, 0.004] | 0 | 0 | [650.0, 1116.27, 2350.0, 5840.0, 12790.0] | 0 | 0
Siemens NH-2-400 | Siemens NH-2-400 | 400 | [4800.0, 120.0, 7.0, 0.1, 0.004] | 0 | 0 | [720.0, 1350.0, 2800.0, 6500.0, 15000.0] | 0 | 0
Siemens NH-2-425 | Siemens NH-2-425 | 425 | [4800.0, 120.0, 7.0, 0.1, 0.004] | 0 | 0 | [850.0, 1500.0, 3050.0, 7500.0, 16500.0] | 0 | 0
Siemens NH-2-630 | Siemens NH-2-630 | 630 | [4800.0, 120.0, 7.0, 0.1, 0.004] | 0 | 0 | [1200.0, 2000.0, 4800.0, 12000.0, 26000.0] | 0 | 0

## res_bus
| vm_pu | va_degree | p_mw | q_mvar
0 | 0.9891 | -0.076903 | 0.0020094 | 0.00050361
1 | 0.98964 | -0.073086 | 0 | 0
2 | 0.98975 | -0.072258 | 0 | 0
3 | 0.98982 | -0.071792 | 0.00097852 | 0.00024524
4 | 0.99349 | -0.045646 | 0.002756 | 0.00069072
5 | 0.99352 | -0.045484 | 0.0023225 | 0.00058208
6 | 0.99019 | -0.069139 | 0.0015583 | 0.00039055
7 | 0.99138 | -0.060643 | 0.0012213 | 0.00030609
8 | 0.99161 | -0.059049 | 0.00037862 | 9.4892e-05
9 | 0.99285 | -0.050227 | 0.0017565 | 0.00044021
10 | 0.99302 | -0.048971 | 0 | 0
11 | 0.99285 | -0.050237 | 0 | 0
12 | 0.99283 | -0.050318 | 0 | 0
13 | 0.99327 | -0.047222 | 0.0011837 | 0.00029667
14 | 0.99283 | -0.05036 | 0.00047113 | 0.00011808
15 | 0.9925 | -0.052669 | 0.0013904 | 0.00034847
16 | 0.99387 | -0.04299 | 0.0025249 | 0.00063279
17 | 0.99204 | -0.055934 | 0 | 0
18 | 0.99214 | -0.055219 | 0.001955 | 0.00048996
19 | 0.99244 | -0.053119 | 0.00081482 | 0.00020421
20 | 0.99424 | -0.040395 | 0 | 0
21 | 0.9724 | -0.19425 | 0.0024252 | 0.00060782
22 | 0.97253 | -0.19334 | 0.000828 | 0.00020752
23 | 0.99363 | -0.044673 | 0.0028353 | 0.0007106
24 | 0.99472 | -0.036968 | 0 | 0
25 | 0.99487 | -0.035943 | 0.0015925 | 0.00039911
26 | 0.99458 | -0.037963 | 0.0029228 | 0.00073252
27 | 0.99425 | -0.040305 | 0.00069949 | 0.00017531
28 | 0.99426 | -0.04023 | 0.0005061 | 0.00012684
29 | 0.99422 | -0.040496 | 0.0017642 | 0.00044215
30 | 0.99432 | -0.039806 | 0.0017388 | 0.00043578
31 | 0.97275 | -0.19173 | 0 | 0
32 | 0.97311 | -0.18913 | 0 | 0
33 | 0.97237 | -0.19449 | 0 | 0
34 | 0.99583 | -0.029165 | 0.0025605 | 0.00064173
35 | 0.99694 | -0.021393 | 0.00078338 | 0.00019633
36 | 0.99758 | -0.016883 | 0 | 0
37 | 0.99918 | -0.0056629 | 0 | 0
38 | 0.99749 | -0.017527 | 0.0021966 | 0.00055051
39 | 0.99569 | -0.029918 | 0.0015001 | 0.00037597
40 | 1 | 0 | -0.19971 | -0.050234
41 | 0.99809 | -0.013112 | 0.004215 | 0.0010564
42 | 0.99322 | -0.046802 | 0 | 0
43 | 0.99095 | -0.062599 | 0.005452 | 0.0013664
44 | 0.9857 | -0.099452 | 0 | 0
45 | 0.98436 | -0.1089 | 0 | 0
46 | 0.98433 | -0.1091 | 0.002302 | 0.00057695
47 | 0.99499 | -0.034813 | 0.0029628 | 0.00074256
48 | 0.98365 | -0.11388 | 0.0036662 | 0.00091883
49 | 0.98416 | -0.11031 | 0.005721 | 0.0014338
50 | 0.98218 | -0.12432 | 0.0021953 | 0.00055019
51 | 0.98082 | -0.13401 | 0 | 0
52 | 0.9841 | -0.11071 | 0.002722 | 0.00068219
53 | 0.98061 | -0.13541 | 0 | 0
54 | 0.97723 | -0.1596 | 0.0025999 | 0.0006516
55 | 0.97737 | -0.1586 | 0.0029063 | 0.00072838
56 | 0.97719 | -0.1599 | 0.0019749 | 0.00049496
57 | 0.97769 | -0.15634 | 0 | 0
58 | 0.97892 | -0.14752 | 0 | 0
59 | 0.97729 | -0.1592 | 0.002088 | 0.0005233
60 | 0.97959 | -0.14273 | 0.0026732 | 0.00066997
61 | 0.97681 | -0.1626 | 0.0032288 | 0.00080921
62 | 0.99439 | -0.039042 | 0 | 0
63 | 0.9928 | -0.050156 | 0.0055596 | 0.0013934
64 | 0.99209 | -0.05516 | 0.00091266 | 0.00022873
65 | 0.99083 | -0.063971 | 0.0012961 | 0.00032483
66 | 0.98824 | -0.082252 | 0.0020447 | 0.00051244
67 | 0.98769 | -0.086135 | 0.0012397 | 0.00031069
68 | 0.98566 | -0.10047 | 0 | 0
69 | 0.98479 | -0.10669 | 0 | 0
70 | 0.98489 | -0.10598 | 0 | 0
71 | 0.98417 | -0.11108 | 0.0096734 | 0.0024244
72 | 0.98485 | -0.10622 | 0 | 0
73 | 0.9844 | -0.10943 | 0.0024527 | 0.00061469
74 | 0.9839 | -0.11304 | 0 | 0
75 | 0.98481 | -0.10653 | 0.0014637 | 0.00036683
76 | 0.98475 | -0.10694 | 0.005296 | 0.0013273
77 | 0.98383 | -0.1135 | 0.00093887 | 0.0002353
78 | 0.98335 | -0.11694 | 0.0025867 | 0.00064829
79 | 0.9833 | -0.11728 | 0.00017746 | 4.4476e-05
80 | 0.98334 | -0.11703 | 0 | 0
81 | 0.98331 | -0.11722 | 0.00081411 | 0.00020404
82 | 0.98339 | -0.11669 | 0.00069698 | 0.00017468
83 | 0.98305 | -0.11906 | 0.0038963 | 0.00097649
84 | 0.9838 | -0.1137 | 0.0024404 | 0.00061162
85 | 0.98348 | -0.11601 | 0.0019472 | 0.00048801
86 | 0.98347 | -0.1161 | 0.0034962 | 0.00087623
87 | 0.98325 | -0.11762 | 0.0017138 | 0.00042951
88 | 0.97542 | -0.1726 | 0.0030526 | 0.00076505
89 | 0.97547 | -0.1722 | 0.0028883 | 0.00072386
90 | 0.9754 | -0.17274 | 0.0011365 | 0.00028482
91 | 0.9756 | -0.17127 | 0.0023559 | 0.00059045
92 | 0.9757 | -0.17061 | 0.0030698 | 0.00076936
93 | 0.97594 | -0.16886 | 0.0026164 | 0.00065574
94 | 0.97612 | -0.16759 | 0.002675 | 0.00067041
95 | 0.97646 | -0.16513 | 0.0022568 | 0.0005656
96 | 0.97917 | -0.14568 | 0.0071923 | 0.0018026
97 | 0.97722 | -0.15965 | 0.0066393 | 0.001664
98 | 0.97536 | -0.17294 | 0.0036089 | 0.00090447
99 | 0.9752 | -0.17411 | 0.001722 | 0.00043158
100 | 0.97461 | -0.1783 | 0.00047294 | 0.00011853
101 | 0.97422 | -0.18111 | 0.0020464 | 0.00051288
102 | 0.973 | -0.18996 | 0.00041911 | 0.00010504
103 | 0.97342 | -0.1869 | 0.00035479 | 8.892e-05
104 | 0.97231 | -0.19486 | 0.0036345 | 0.00091089
105 | 0.97211 | -0.19637 | 0.0037282 | 0.00093438
106 | 0.97408 | -0.18213 | 0.00039275 | 9.8433e-05
107 | 0.97373 | -0.18467 | 0.00040899 | 0.0001025
108 | 0.97291 | -0.19056 | 0.00036333 | 9.1059e-05
109 | 0.9728 | -0.19141 | 0 | 0
110 | 0.97274 | -0.19178 | 0.00040753 | 0.00010214
111 | 0.97271 | -0.19206 | 0.00022491 | 5.6368e-05
112 | 0.97267 | -0.19235 | 0.00066457 | 0.00016656
113 | 0.97266 | -0.19235 | 0.0011881 | 0.00029778
114 | 0.97206 | -0.19669 | 0.0018914 | 0.00047404
115 | 0.97227 | -0.1952 | 0.0011738 | 0.00029417
116 | 0.98075 | -0.13447 | 0.0021595 | 0.00054122
117 | 0.99998 | 149.9947 | 0 | 0

## res_line
| p_from_mw | q_from_mvar | p_to_mw | q_to_mvar | pl_mw | ql_mvar | i_from_ka | i_to_ka | i_ka | vm_from_pu | va_from_degree | vm_to_pu | va_to_degree | loading_percent
0 | -0.0020094 | -0.00050361 | 0.0020105 | 0.00050164 | 1.0574e-06 | -1.9752e-06 | 0.003023 | 0.0030222 | 0.003023 | 0.9891 | -0.076903 | 0.98964 | -0.073086 | 1.1196
1 | -0.0020105 | -0.00050164 | 0.0020107 | 0.00050121 | 2.2839e-07 | -4.2714e-07 | 0.0030222 | 0.003022 | 0.0030222 | 0.98964 | -0.073086 | 0.98975 | -0.072258 | 1.1193
2 | -0.0020107 | -0.00050121 | 0.0020108 | 0.00050097 | 1.2823e-07 | -2.3989e-07 | 0.003022 | 0.0030219 | 0.003022 | 0.98975 | -0.072258 | 0.98982 | -0.071792 | 1.1193
3 | -0.0029894 | -0.00074621 | 0.0029904 | 0.00074552 | 1.0881e-06 | -6.923e-07 | 0.0044929 | 0.0044925 | 0.0044929 | 0.98982 | -0.071792 | 0.99019 | -0.069139 | 1.664
4 | -0.002756 | -0.00069072 | 0.0027561 | 0.00069067 | 6.156e-08 | -5.1299e-08 | 0.0041278 | 0.0041278 | 0.0041278 | 0.99349 | -0.045646 | 0.99352 | -0.045484 | 1.5288
5 | -0.0050786 | -0.0012727 | 0.0050792 | 0.0012728 | 5.7011e-07 | 1.4752e-08 | 0.0076063 | 0.0076063 | 0.0076063 | 0.99352 | -0.045484 | 0.99363 | -0.044673 | 2.8172
6 | -0.0045488 | -0.0011361 | 0.0045541 | 0.0011358 | 5.3091e-06 | -3.0427e-07 | 0.0068343 | 0.0068335 | 0.0068343 | 0.99019 | -0.069139 | 0.99138 | -0.060643 | 2.5312
7 | -0.0057754 | -0.0014418 | 0.0057766 | 0.001442 | 1.2646e-06 | 1.384e-07 | 0.0086666 | 0.0086665 | 0.0086666 | 0.99138 | -0.060643 | 0.99161 | -0.059049 | 3.2098
8 | -0.0061553 | -0.0015369 | 0.0061579 | 0.0015373 | 2.6347e-06 | 3.7434e-07 | 0.0092346 | 0.0092344 | 0.0092346 | 0.99161 | -0.059049 | 0.99204 | -0.055934 | 3.4202
9 | -0.0022276 | -0.00055793 | 0.002228 | 0.00055736 | 3.8639e-07 | -5.7007e-07 | 0.0033385 | 0.0033382 | 0.0033385 | 0.99285 | -0.050227 | 0.99302 | -0.048971 | 1.2365
10 | 0.00047114 | 0.00011772 | -0.00047113 | -0.00011775 | 6.2941e-10 | -2.5931e-08 | 0.00070598 | 0.00070599 | 0.00070599 | 0.99285 | -0.050227 | 0.99285 | -0.050237 | 0.26148
11 | 0.010327 | 0.0025823 | -0.010325 | -0.0025817 | 1.917e-06 | 5.7133e-07 | 0.015472 | 0.015472 | 0.015472 | 0.99302 | -0.048971 | 0.99283 | -0.050318 | 5.7305
12 | -0.012555 | -0.0031396 | 0.012558 | 0.0031406 | 3.0266e-06 | 9.8671e-07 | 0.018811 | 0.018811 | 0.018811 | 0.99302 | -0.048971 | 0.99327 | -0.047222 | 6.9669
13 | 0.00047113 | 0.00011775 | -0.00047113 | -0.00011808 | 7.9957e-09 | -3.2933e-07 | 0.00070599 | 0.00070611 | 0.00070611 | 0.99285 | -0.050237 | 0.99283 | -0.05036 | 0.26152
14 | 0.010325 | 0.0025817 | -0.010322 | -0.0025807 | 3.3439e-06 | 9.9672e-07 | 0.015472 | 0.015473 | 0.015473 | 0.99283 | -0.050318 | 0.9925 | -0.052669 | 5.7306
15 | -0.013742 | -0.0034373 | 0.01375 | 0.00344 | 8.0241e-06 | 2.6931e-06 | 0.020584 | 0.020584 | 0.020584 | 0.99327 | -0.047222 | 0.99387 | -0.04299 | 7.6236
16 | 0.0089312 | 0.0022322 | -0.0089306 | -0.0022321 | 5.5318e-07 | 1.4885e-07 | 0.013388 | 0.013388 | 0.013388 | 0.9925 | -0.052669 | 0.99244 | -0.053119 | 4.9585
17 | -0.016274 | -0.0040728 | 0.01628 | 0.0040748 | 5.8311e-06 | 2.0386e-06 | 0.024364 | 0.024364 | 0.024364 | 0.99387 | -0.04299 | 0.99424 | -0.040395 | 9.0237
18 | -0.0061579 | -0.0015373 | 0.0061585 | 0.0015373 | 6.0503e-07 | 8.5881e-08 | 0.0092344 | 0.0092343 | 0.0092344 | 0.99204 | -0.055934 | 0.99214 | -0.055219 | 3.4201
19 | -0.0081135 | -0.0020273 | 0.0081158 | 0.0020279 | 2.345e-06 | 5.7397e-07 | 0.012166 | 0.012166 | 0.012166 | 0.99214 | -0.055219 | 0.99244 | -0.053119 | 4.5061
20 | 0.0079192 | 0.0019845 | -0.0079145 | -0.0019834 | 4.6876e-06 | 1.1098e-06 | 0.011852 | 0.011852 | 0.011852 | 0.99424 | -0.040395 | 0.99363 | -0.044673 | 4.3897
21 | -0.024199 | -0.0060593 | 0.024211 | 0.0060635 | 1.1465e-05 | 4.2277e-06 | 0.036216 | 0.036216 | 0.036216 | 0.99424 | -0.040395 | 0.99472 | -0.036968 | 13.4133
22 | -0.0024252 | -0.00060782 | 0.0024255 | 0.00060749 | 3.0752e-07 | -3.2568e-07 | 0.0037112 | 0.003711 | 0.0037112 | 0.9724 | -0.19425 | 0.97253 | -0.19334 | 1.3745
23 | -0.0032535 | -0.00081501 | 0.0032542 | 0.0008147 | 7.2277e-07 | -3.0218e-07 | 0.0049779 | 0.0049777 | 0.0049779 | 0.97253 | -0.19334 | 0.97275 | -0.19173 | 1.8437
24 | -0.031845 | -0.007976 | 0.031849 | 0.0079777 | 4.5171e-06 | 1.6959e-06 | 0.047635 | 0.047635 | 0.047635 | 0.99472 | -0.036968 | 0.99487 | -0.035943 | 17.6426
25 | 0.0076338 | 0.0019125 | -0.0076328 | -0.0019123 | 1.0504e-06 | 2.3645e-07 | 0.011419 | 0.011419 | 0.011419 | 0.99472 | -0.036968 | 0.99458 | -0.037963 | 4.2294
26 | -0.033442 | -0.0083768 | 0.033473 | 0.0083886 | 3.1375e-05 | 1.1806e-05 | 0.050017 | 0.050017 | 0.050017 | 0.99487 | -0.035943 | 0.99583 | -0.029165 | 18.5248
27 | 0.00471 | 0.0011798 | -0.0047088 | -0.0011798 | 1.2005e-06 | -4.0955e-08 | 0.0070465 | 0.0070467 | 0.0070467 | 0.99458 | -0.037963 | 0.99432 | -0.039806 | 2.6099
28 | -0.0024637 | -0.00061734 | 0.0024638 | 0.00061731 | 2.5572e-08 | -2.9257e-08 | 0.0036872 | 0.0036872 | 0.0036872 | 0.99425 | -0.040305 | 0.99426 | -0.04023 | 1.3656
29 | 0.0017642 | 0.00044203 | -0.0017642 | -0.00044215 | 4.6581e-08 | -1.2095e-07 | 0.0026403 | 0.0026404 | 0.0026404 | 0.99425 | -0.040305 | 0.99422 | -0.040496 | 0.97792
30 | -0.0029699 | -0.00074415 | 0.00297 | 0.00074403 | 1.7432e-07 | -1.1637e-07 | 0.0044446 | 0.0044446 | 0.0044446 | 0.99426 | -0.04023 | 0.99432 | -0.039806 | 1.6462
31 | -0.013688 | -0.0034291 | 0.013693 | 0.0034308 | 4.9334e-06 | 1.6735e-06 | 0.020938 | 0.020938 | 0.020938 | 0.97275 | -0.19173 | 0.97311 | -0.18913 | 7.7548
32 | 0.010434 | 0.0026144 | -0.01043 | -0.0026132 | 3.9894e-06 | 1.2229e-06 | 0.01596 | 0.01596 | 0.01596 | 0.97275 | -0.19173 | 0.97237 | -0.19449 | 5.9113
33 | 0.0032688 | 0.00081622 | -0.0032684 | -0.00081638 | 3.7563e-07 | -1.5494e-07 | 0.0049973 | 0.0049974 | 0.0049974 | 0.97311 | -0.18913 | 0.973 | -0.18996 | 1.8509
34 | -0.016962 | -0.004247 | 0.016967 | 0.0042488 | 5.2255e-06 | 1.8551e-06 | 0.025935 | 0.025935 | 0.025935 | 0.97311 | -0.18913 | 0.97342 | -0.1869 | 9.6057
35 | 0.0048086 | 0.0012048 | -0.0048083 | -0.0012047 | 2.4165e-07 | 4.2319e-09 | 0.0073584 | 0.0073585 | 0.0073585 | 0.97237 | -0.19449 | 0.97231 | -0.19486 | 2.7254
36 | 0.0056212 | 0.0014084 | -0.0056197 | -0.0014082 | 1.4549e-06 | 1.6882e-07 | 0.008602 | 0.0086021 | 0.0086021 | 0.97237 | -0.19449 | 0.97211 | -0.19637 | 3.186
37 | -0.036034 | -0.0090304 | 0.036072 | 0.009045 | 3.8806e-05 | 1.4646e-05 | 0.053843 | 0.053843 | 0.053843 | 0.99583 | -0.029165 | 0.99694 | -0.021393 | 19.9418
38 | -0.036856 | -0.0092414 | 0.036879 | 0.0092501 | 2.3046e-05 | 8.7048e-06 | 0.055012 | 0.055012 | 0.055012 | 0.99694 | -0.021393 | 0.99758 | -0.016883 | 20.3748
39 | -0.039076 | -0.0098003 | 0.039137 | 0.0098233 | 6.0878e-05 | 2.3039e-05 | 0.058289 | 0.058289 | 0.058289 | 0.99758 | -0.016883 | 0.99918 | -0.0056629 | 21.5884
40 | 0.0021968 | 0.0005502 | -0.0021966 | -0.00055051 | 1.9554e-07 | -3.0582e-07 | 0.0032766 | 0.0032767 | 0.0032767 | 0.99758 | -0.016883 | 0.99749 | -0.017527 | 1.2136
41 | 0.05378 | 0.01356 | -0.053598 | -0.01349 | 0.00018214 | 6.946e-05 | 0.080119 | 0.080119 | 0.080119 | 0.99918 | -0.0056629 | 0.99569 | -0.029918 | 29.6738
42 | -0.092916 | -0.023383 | 0.09299 | 0.023411 | 7.3504e-05 | 2.819e-05 | 0.13841 | 0.13841 | 0.13841 | 0.99918 | -0.0056629 | 1 | 0 | 51.2621
43 | 0.052098 | 0.013114 | -0.052062 | -0.013101 | 3.5587e-05 | 1.3565e-05 | 0.077877 | 0.077877 | 0.077877 | 0.99569 | -0.029918 | 0.99499 | -0.034813 | 28.8435
44 | 0.10592 | 0.026823 | -0.10573 | -0.026748 | 0.00019596 | 7.4707e-05 | 0.15771 | 0.15771 | 0.15771 | 1 | 0 | 0.99809 | -0.013112 | 29.2058
45 | 0.10151 | 0.025692 | -0.10103 | -0.025507 | 0.00048055 | 0.00018439 | 0.15143 | 0.15143 | 0.15143 | 0.99809 | -0.013112 | 0.99322 | -0.046802 | 56.0842
46 | 0.10103 | 0.025507 | -0.10081 | -0.025422 | 0.00022373 | 8.5848e-05 | 0.15143 | 0.15143 | 0.15143 | 0.99322 | -0.046802 | 0.99095 | -0.062599 | 56.0842
47 | 0.095355 | 0.024055 | -0.094864 | -0.023867 | 0.00049031 | 0.00018809 | 0.14324 | 0.14324 | 0.14324 | 0.99095 | -0.062599 | 0.9857 | -0.099452 | 53.0522
48 | 0.050144 | 0.01261 | -0.050078 | -0.012585 | 6.5929e-05 | 2.5123e-05 | 0.075713 | 0.075713 | 0.075713 | 0.9857 | -0.099452 | 0.98436 | -0.1089 | 28.0419
49 | 0.04472 | 0.011257 | -0.04466 | -0.011234 | 6.0175e-05 | 2.2875e-05 | 0.067528 | 0.067528 | 0.067528 | 0.9857 | -0.099452 | 0.98433 | -0.1091 | 25.0104
50 | 0.041633 | 0.010468 | -0.041604 | -0.010457 | 2.8877e-05 | 1.0958e-05 | 0.062947 | 0.062948 | 0.062948 | 0.98436 | -0.1089 | 0.98365 | -0.11388 | 23.3139
51 | 0.0084448 | 0.0021163 | -0.0084431 | -0.0021159 | 1.6492e-06 | 4.2819e-07 | 0.012766 | 0.012766 | 0.012766 | 0.98436 | -0.1089 | 0.98416 | -0.11031 | 4.728
52 | 0.042358 | 0.010657 | -0.042268 | -0.010623 | 8.975e-05 | 3.4074e-05 | 0.064048 | 0.064048 | 0.064048 | 0.98433 | -0.1091 | 0.98218 | -0.12432 | 23.7215
53 | 0.049099 | 0.012358 | -0.04907 | -0.012347 | 2.897e-05 | 1.1031e-05 | 0.073446 | 0.073447 | 0.073447 | 0.99499 | -0.034813 | 0.99439 | -0.039042 | 27.2024
54 | 0.037938 | 0.0095386 | -0.037832 | -0.0094985 | 0.00010609 | 4.0151e-05 | 0.057402 | 0.057402 | 0.057402 | 0.98365 | -0.11388 | 0.98082 | -0.13401 | 21.2599
55 | 0.0027221 | 0.00068207 | -0.002722 | -0.00068219 | 1.5067e-07 | -1.2317e-07 | 0.0041157 | 0.0041158 | 0.0041158 | 0.98416 | -0.11031 | 0.9841 | -0.11071 | 1.5244
56 | 0.040073 | 0.010073 | -0.040011 | -0.01005 | 6.1809e-05 | 2.3433e-05 | 0.060722 | 0.060722 | 0.060722 | 0.98218 | -0.12432 | 0.98061 | -0.13541 | 22.4897
57 | 0.035672 | 0.0089575 | -0.035629 | -0.0089412 | 4.3202e-05 | 1.6318e-05 | 0.054125 | 0.054126 | 0.054126 | 0.98082 | -0.13401 | 0.97959 | -0.14273 | 20.0465
58 | 0.0021596 | 0.00054101 | -0.0021595 | -0.00054122 | 1.3917e-07 | -2.0867e-07 | 0.0032763 | 0.0032764 | 0.0032764 | 0.98082 | -0.13401 | 0.98075 | -0.13447 | 1.2135
59 | 0.040011 | 0.01005 | -0.039954 | -0.010028 | 5.7019e-05 | 2.1618e-05 | 0.060722 | 0.060722 | 0.060722 | 0.98061 | -0.13541 | 0.97917 | -0.14568 | 22.4898
60 | -0.0045749 | -0.0011464 | 0.0045755 | 0.0011464 | 6.3245e-07 | -1.8474e-08 | 0.006966 | 0.006966 | 0.006966 | 0.97723 | -0.1596 | 0.97737 | -0.1586 | 2.58
61 | 0.001975 | 0.0004948 | -0.0019749 | -0.00049496 | 8.4453e-08 | -1.5501e-07 | 0.0030072 | 0.0030073 | 0.0030073 | 0.97723 | -0.1596 | 0.97719 | -0.1599 | 1.1138
62 | -0.0074818 | -0.0018748 | 0.0074841 | 0.0018753 | 2.3367e-06 | 5.369e-07 | 0.011391 | 0.011391 | 0.011391 | 0.97737 | -0.1586 | 0.97769 | -0.15634 | 4.2188
63 | -0.032894 | -0.0082478 | 0.032934 | 0.0082629 | 4.0234e-05 | 1.5152e-05 | 0.050065 | 0.050065 | 0.050065 | 0.97769 | -0.15634 | 0.97892 | -0.14752 | 18.5426
64 | 0.02541 | 0.0063725 | -0.0254 | -0.0063688 | 1.0058e-05 | 3.7335e-06 | 0.038675 | 0.038675 | 0.038675 | 0.97769 | -0.15634 | 0.97729 | -0.1592 | 14.3239
65 | -0.032934 | -0.0082629 | 0.032956 | 0.0082712 | 2.1906e-05 | 8.2492e-06 | 0.050065 | 0.050065 | 0.050065 | 0.97892 | -0.14752 | 0.97959 | -0.14273 | 18.5426
66 | 0.023312 | 0.0058455 | -0.023301 | -0.0058414 | 1.0997e-05 | 4.0545e-06 | 0.035495 | 0.035496 | 0.035496 | 0.97729 | -0.1592 | 0.97681 | -0.1626 | 13.1465
67 | 0.020072 | 0.0050322 | -0.020065 | -0.0050296 | 7.0313e-06 | 2.5535e-06 | 0.030577 | 0.030577 | 0.030577 | 0.97681 | -0.1626 | 0.97646 | -0.16513 | 11.3248
68 | 0.04907 | 0.012347 | -0.048994 | -0.012318 | 7.5986e-05 | 2.8933e-05 | 0.073447 | 0.073447 | 0.073447 | 0.99439 | -0.039042 | 0.9928 | -0.050156 | 27.2025
69 | 0.043435 | 0.010925 | -0.043404 | -0.010913 | 3.0281e-05 | 1.1499e-05 | 0.065114 | 0.065114 | 0.065114 | 0.9928 | -0.050156 | 0.99209 | -0.05516 | 24.1163
70 | 0.042492 | 0.010684 | -0.042439 | -0.010665 | 5.2108e-05 | 1.9777e-05 | 0.063745 | 0.063745 | 0.063745 | 0.99209 | -0.05516 | 0.99083 | -0.063971 | 23.6093
71 | 0.041143 | 0.01034 | -0.041039 | -0.0103 | 0.00010443 | 3.9602e-05 | 0.061799 | 0.061799 | 0.061799 | 0.99083 | -0.063971 | 0.98824 | -0.082252 | 22.8884
72 | 0.038994 | 0.0097877 | -0.038973 | -0.0097798 | 2.1014e-05 | 7.9573e-06 | 0.05872 | 0.05872 | 0.05872 | 0.98824 | -0.082252 | 0.98769 | -0.086135 | 21.7482
73 | 0.037734 | 0.0094691 | -0.037659 | -0.0094408 | 7.491e-05 | 2.8337e-05 | 0.056852 | 0.056853 | 0.056853 | 0.98769 | -0.086135 | 0.98566 | -0.10047 | 21.0565
74 | 0.016364 | 0.0041029 | -0.01635 | -0.0040979 | 1.409e-05 | 4.9481e-06 | 0.024705 | 0.024705 | 0.024705 | 0.98566 | -0.10047 | 0.98479 | -0.10669 | 9.1501
75 | 0.021294 | 0.0053379 | -0.021278 | -0.005332 | 1.6235e-05 | 5.9235e-06 | 0.032147 | 0.032148 | 0.032148 | 0.98566 | -0.10047 | 0.98489 | -0.10598 | 11.9065
76 | 0.01635 | 0.0040979 | -0.01634 | -0.0040944 | 9.9423e-06 | 3.4921e-06 | 0.024705 | 0.024706 | 0.024706 | 0.98479 | -0.10669 | 0.98417 | -0.11108 | 9.1502
77 | 0.0067605 | 0.001694 | -0.0067602 | -0.0016939 | 2.2999e-07 | 4.3499e-08 | 0.010214 | 0.010214 | 0.010214 | 0.98489 | -0.10598 | 0.98485 | -0.10622 | 3.7829
78 | 0.014518 | 0.003638 | -0.014511 | -0.0036356 | 6.9388e-06 | 2.3748e-06 | 0.021934 | 0.021934 | 0.021934 | 0.98489 | -0.10598 | 0.9844 | -0.10943 | 8.1236
79 | 0.006667 | 0.00167 | -0.0066652 | -0.0016697 | 1.8041e-06 | 3.324e-07 | 0.01008 | 0.01008 | 0.01008 | 0.98417 | -0.11108 | 0.9839 | -0.11304 | 3.7333
80 | 0.0014637 | 0.00036659 | -0.0014637 | -0.00036683 | 6.3076e-08 | -2.3873e-07 | 0.0022115 | 0.0022116 | 0.0022116 | 0.98485 | -0.10622 | 0.98481 | -0.10653 | 0.8191
81 | 0.0052965 | 0.0013273 | -0.005296 | -0.0013273 | 5.2956e-07 | 3.5063e-08 | 0.0080024 | 0.0080025 | 0.0080025 | 0.98485 | -0.10622 | 0.98475 | -0.10694 | 2.9639
82 | 0.012058 | 0.0030209 | -0.012051 | -0.0030187 | 6.7904e-06 | 2.1955e-06 | 0.018226 | 0.018226 | 0.018226 | 0.9844 | -0.10943 | 0.98383 | -0.1135 | 6.7506
83 | 0.0066652 | 0.0016697 | -0.0066616 | -0.001669 | 3.5927e-06 | 6.6256e-07 | 0.01008 | 0.01008 | 0.01008 | 0.9839 | -0.11304 | 0.98335 | -0.11694 | 3.7334
84 | 0.011112 | 0.0027834 | -0.011112 | -0.0027833 | 3.0567e-07 | 9.5543e-08 | 0.016806 | 0.016806 | 0.016806 | 0.98383 | -0.1135 | 0.9838 | -0.1137 | 6.2246
85 | 0.0040749 | 0.0010207 | -0.0040747 | -0.0010208 | 1.9327e-07 | -2.9009e-08 | 0.006166 | 0.006166 | 0.006166 | 0.98335 | -0.11694 | 0.9833 | -0.11728 | 2.2837
86 | 0.0038972 | 0.0009763 | -0.0038963 | -0.00097649 | 9.5756e-07 | -1.9122e-07 | 0.0058974 | 0.0058976 | 0.0058976 | 0.9833 | -0.11728 | 0.98305 | -0.11906 | 2.1843
87 | 0.00081413 | 0.00020375 | -0.00081411 | -0.00020404 | 2.1825e-08 | -2.8396e-07 | 0.0012319 | 0.001232 | 0.001232 | 0.98334 | -0.11703 | 0.98331 | -0.11722 | 0.45629
88 | -0.00081413 | -0.00020375 | 0.00081417 | 0.00020325 | 3.8386e-08 | -4.9958e-07 | 0.0012319 | 0.0012317 | 0.0012319 | 0.98334 | -0.11703 | 0.98339 | -0.11669 | 0.45625
89 | 0.001714 | 0.00042893 | -0.0017138 | -0.00042951 | 2.2166e-07 | -5.8469e-07 | 0.0025933 | 0.0025936 | 0.0025936 | 0.98339 | -0.11669 | 0.98325 | -0.11762 | 0.96058
90 | -0.0032252 | -0.00080686 | 0.0032254 | 0.00080674 | 2.5893e-07 | -1.2153e-07 | 0.0048797 | 0.0048796 | 0.0048797 | 0.98339 | -0.11669 | 0.98347 | -0.1161 | 1.8073
91 | 0.0086716 | 0.0021717 | -0.0086689 | -0.002171 | 2.7649e-06 | 7.3644e-07 | 0.013115 | 0.013116 | 0.013116 | 0.9838 | -0.1137 | 0.98348 | -0.11601 | 4.8576
92 | 0.0067217 | 0.001683 | -0.0067216 | -0.001683 | 8.7386e-08 | 1.6427e-08 | 0.010169 | 0.010169 | 0.010169 | 0.98348 | -0.11601 | 0.98347 | -0.1161 | 3.7665
93 | -0.0041891 | -0.0010497 | 0.0041893 | 0.0010497 | 2.3235e-07 | -2.4455e-08 | 0.0063904 | 0.0063904 | 0.0063904 | 0.97542 | -0.1726 | 0.97547 | -0.1722 | 2.3668
94 | 0.0011365 | 0.00028468 | -0.0011365 | -0.00028482 | 2.2532e-08 | -1.4129e-07 | 0.0017337 | 0.0017337 | 0.0017337 | 0.97542 | -0.1726 | 0.9754 | -0.17274 | 0.64212
95 | -0.0070775 | -0.0017736 | 0.0070784 | 0.0017738 | 9.0672e-07 | 1.9309e-07 | 0.010796 | 0.010796 | 0.010796 | 0.97547 | -0.1722 | 0.9756 | -0.17127 | 3.9986
96 | -0.0094344 | -0.0023642 | 0.0094352 | 0.0023645 | 8.6795e-07 | 2.4993e-07 | 0.014389 | 0.014389 | 0.014389 | 0.9756 | -0.17127 | 0.9757 | -0.17061 | 5.3294
97 | -0.012505 | -0.0031338 | 0.012508 | 0.0031348 | 3.0179e-06 | 9.946e-07 | 0.019071 | 0.019071 | 0.019071 | 0.9757 | -0.17061 | 0.97594 | -0.16886 | 7.0634
98 | -0.015124 | -0.0037906 | 0.015127 | 0.0037915 | 2.667e-06 | 9.2534e-07 | 0.02306 | 0.02306 | 0.02306 | 0.97594 | -0.16886 | 0.97612 | -0.16759 | 8.5408
99 | -0.017802 | -0.0044619 | 0.017808 | 0.0044641 | 6.0618e-06 | 2.1665e-06 | 0.027138 | 0.027138 | 0.027138 | 0.97612 | -0.16759 | 0.97646 | -0.16513 | 10.0511
100 | 0.032762 | 0.0082255 | -0.032699 | -0.0082016 | 6.3465e-05 | 2.3895e-05 | 0.049793 | 0.049793 | 0.049793 | 0.97917 | -0.14568 | 0.97722 | -0.15965 | 18.4418
101 | 0.026059 | 0.0065376 | -0.026011 | -0.0065198 | 4.7976e-05 | 1.7842e-05 | 0.039683 | 0.039683 | 0.039683 | 0.97722 | -0.15965 | 0.97536 | -0.17294 | 14.6975
102 | 0.022402 | 0.0056153 | -0.022399 | -0.005614 | 3.6163e-06 | 1.329e-06 | 0.034178 | 0.034178 | 0.034178 | 0.97536 | -0.17294 | 0.9752 | -0.17411 | 12.6583
103 | 0.020677 | 0.0051824 | -0.020665 | -0.005178 | 1.1984e-05 | 4.3688e-06 | 0.03155 | 0.03155 | 0.03155 | 0.9752 | -0.17411 | 0.97461 | -0.1783 | 11.6852
104 | 0.020192 | 0.0050595 | -0.020184 | -0.0050566 | 7.8572e-06 | 2.857e-06 | 0.030828 | 0.030828 | 0.030828 | 0.97461 | -0.1783 | 0.97422 | -0.18111 | 11.4178
105 | 0.018138 | 0.0045437 | -0.018135 | -0.0045428 | 2.5538e-06 | 9.1584e-07 | 0.027702 | 0.027702 | 0.027702 | 0.97422 | -0.18111 | 0.97408 | -0.18213 | 10.2602
106 | 0.0028493 | 0.00071134 | -0.0028491 | -0.00071149 | 2.3461e-07 | -1.5579e-07 | 0.0043565 | 0.0043566 | 0.0043566 | 0.973 | -0.18996 | 0.97291 | -0.19056 | 1.6135
107 | -0.017322 | -0.0043378 | 0.017327 | 0.0043397 | 5.3424e-06 | 1.9029e-06 | 0.026478 | 0.026478 | 0.026478 | 0.97342 | -0.1869 | 0.97373 | -0.18467 | 9.8065
108 | 0.0011738 | 0.00029385 | -0.0011738 | -0.00029417 | 5.5348e-08 | -3.1962e-07 | 0.0017963 | 0.0017964 | 0.0017964 | 0.97231 | -0.19486 | 0.97227 | -0.1952 | 0.66534
109 | 0.0018915 | 0.00047387 | -0.0018914 | -0.00047404 | 8.5257e-08 | -1.6926e-07 | 0.0028953 | 0.0028954 | 0.0028954 | 0.97211 | -0.19637 | 0.97206 | -0.19669 | 1.0724
110 | 0.017742 | 0.0044444 | -0.017736 | -0.0044422 | 6.2245e-06 | 2.2251e-06 | 0.027102 | 0.027103 | 0.027103 | 0.97408 | -0.18213 | 0.97373 | -0.18467 | 10.038
111 | 0.0024857 | 0.00062043 | -0.0024854 | -0.00062072 | 2.9018e-07 | -2.8806e-07 | 0.0038009 | 0.003801 | 0.003801 | 0.97291 | -0.19056 | 0.9728 | -0.19141 | 1.4078
112 | 0.0010722 | 0.00026734 | -0.0010721 | -0.00026772 | 5.4846e-08 | -3.8478e-07 | 0.0016396 | 0.0016397 | 0.0016397 | 0.9728 | -0.19141 | 0.97274 | -0.19178 | 0.6073
113 | 0.0014132 | 0.00035338 | -0.0014131 | -0.00035387 | 1.2578e-07 | -4.872e-07 | 0.0021614 | 0.0021616 | 0.0021616 | 0.9728 | -0.19141 | 0.97271 | -0.19206 | 0.8006
114 | 0.00066462 | 0.00016559 | -0.00066457 | -0.00016656 | 5.1387e-08 | -9.6954e-07 | 0.0010163 | 0.0010167 | 0.0010167 | 0.97274 | -0.19178 | 0.97267 | -0.19235 | 0.37655
115 | 0.0011882 | 0.0002975 | -0.0011881 | -0.00029778 | 4.8947e-08 | -2.7588e-07 | 0.0018176 | 0.0018177 | 0.0018177 | 0.97271 | -0.19206 | 0.97266 | -0.19235 | 0.67321

## res_trafo
| p_hv_mw | q_hv_mvar | p_lv_mw | q_lv_mvar | pl_mw | ql_mvar | i_hv_ka | i_lv_ka | vm_hv_pu | va_hv_degree | vm_lv_pu | va_lv_degree | loading_percent
0 | 2.5187e-16 | 8.8016e-16 | 0.00079998 | 7.4552e-08 | 0.00079998 | 7.4552e-08 | 2.6429e-17 | 0.0011547 | 0.99998 | 149.9947 | 1 | 0 | 0.31999

## res_ext_grid
| p_mw | q_mvar
0 | 0.19971 | 0.050234

## res_load
| p_mw | q_mvar
0 | 0.0020094 | 0.00050361
1 | 0.00097852 | 0.00024524
2 | 0.002756 | 0.00069072
3 | 0.0023225 | 0.00058208
4 | 0.0015583 | 0.00039055
5 | 0.0012213 | 0.00030609
6 | 0.00037862 | 9.4892e-05
7 | 0.0017565 | 0.00044021
8 | 0.0011837 | 0.00029667
9 | 0.00047113 | 0.00011808
10 | 0.0013904 | 0.00034847
11 | 0.0025249 | 0.00063279
12 | 0.001955 | 0.00048996
13 | 0.00081482 | 0.00020421
14 | 0.0024252 | 0.00060782
15 | 0.000828 | 0.00020752
16 | 0.0028353 | 0.0007106
17 | 0.0015925 | 0.00039911
18 | 0.0029228 | 0.00073252
19 | 0.00069949 | 0.00017531
20 | 0.0005061 | 0.00012684
21 | 0.0017642 | 0.00044215
22 | 0.0017388 | 0.00043578
23 | 0.0025605 | 0.00064173
24 | 0.00078338 | 0.00019633
25 | 0.0021966 | 0.00055051
26 | 0.0015001 | 0.00037597
27 | 0.004215 | 0.0010564
28 | 0.005452 | 0.0013664
29 | 0.002302 | 0.00057695
30 | 0.0029628 | 0.00074256
31 | 0.0036662 | 0.00091883
32 | 0.005721 | 0.0014338
33 | 0.0021953 | 0.00055019
34 | 0.002722 | 0.00068219
35 | 0.0025999 | 0.0006516
36 | 0.0029063 | 0.00072838
37 | 0.0019749 | 0.00049496
38 | 0.002088 | 0.0005233
39 | 0.0026732 | 0.00066997
40 | 0.0032288 | 0.00080921
41 | 0.0055596 | 0.0013934
42 | 0.00091266 | 0.00022873
43 | 0.0012961 | 0.00032483
44 | 0.0020447 | 0.00051244
45 | 0.0012397 | 0.00031069
46 | 0.0096734 | 0.0024244
47 | 0.0024527 | 0.00061469
48 | 0.0014637 | 0.00036683
49 | 0.005296 | 0.0013273
50 | 0.00093887 | 0.0002353
51 | 0.0025867 | 0.00064829
52 | 0.00017746 | 4.4476e-05
53 | 0.00081411 | 0.00020404
54 | 0.00069698 | 0.00017468
55 | 0.0038963 | 0.00097649
56 | 0.0024404 | 0.00061162
57 | 0.0019472 | 0.00048801
58 | 0.0034962 | 0.00087623
59 | 0.0017138 | 0.00042951
60 | 0.0030526 | 0.00076505
61 | 0.0028883 | 0.00072386
62 | 0.0011365 | 0.00028482
63 | 0.0023559 | 0.00059045
64 | 0.0030698 | 0.00076936
65 | 0.0026164 | 0.00065574
66 | 0.002675 | 0.00067041
67 | 0.0022568 | 0.0005656
68 | 0.0071923 | 0.0018026
69 | 0.0066393 | 0.001664
70 | 0.0036089 | 0.00090447
71 | 0.001722 | 0.00043158
72 | 0.00047294 | 0.00011853
73 | 0.0020464 | 0.00051288
74 | 0.00041911 | 0.00010504
75 | 0.00035479 | 8.892e-05
76 | 0.0036345 | 0.00091089
77 | 0.0037282 | 0.00093438
78 | 0.00039275 | 9.8433e-05
79 | 0.00040899 | 0.0001025
80 | 0.00036333 | 9.1059e-05
81 | 0.00040753 | 0.00010214
82 | 0.00022491 | 5.6368e-05
83 | 0.00066457 | 0.00016656
84 | 0.0011881 | 0.00029778
85 | 0.0018914 | 0.00047404
86 | 0.0011738 | 0.00029417
87 | 0.0021595 | 0.00054122

## dtypes
| element | column | dtype
0 | bus | name | object
1 | bus | vn_kv | float64
2 | bus | type | object
3 | bus | zone | object
4 | bus | in_service | bool
5 | load | name | object
6 | load | bus | uint32
7 | load | p_mw | float64
8 | load | q_mvar | float64
9 | load | const_z_percent | float64
10 | load | const_i_percent | float64
11 | load | sn_mva | float64
12 | load | scaling | float64
13 | load | in_service | bool
14 | load | type | object
15 | ext_grid | name | object
16 | ext_grid | bus | uint32
17 | ext_grid | vm_pu | float64
18 | ext_grid | va_degree | float64
19 | ext_grid | slack_weight | float64
20 | ext_grid | in_service | bool
21 | line | name | object
22 | line | std_type | object
23 | line | from_bus | uint32
24 | line | to_bus | uint32
25 | line | length_km | float64
26 | line | r_ohm_per_km | float64
27 | line | x_ohm_per_km | float64
28 | line | c_nf_per_km | float64
29 | line | g_us_per_km | float64
30 | line | max_i_ka | float64
31 | line | df | float64
32 | line | parallel | uint32
33 | line | type | object
34 | line | in_service | bool
35 | trafo | name | object
36 | trafo | std_type | object
37 | trafo | hv_bus | uint32
38 | trafo | lv_bus | uint32
39 | trafo | sn_mva | float64
40 | trafo | vn_hv_kv | float64
41 | trafo | vn_lv_kv | float64
42 | trafo | vk_percent | float64
43 | trafo | vkr_percent | float64
44 | trafo | pfe_kw | float64
45 | trafo | i0_percent | float64
46 | trafo | shift_degree | float64
47 | trafo | tap_side | object
48 | trafo | tap_neutral | int32
49 | trafo | tap_min | int32
50 | trafo | tap_max | int32
51 | trafo | tap_step_percent | float64
52 | trafo | tap_step_degree | float64
53 | trafo | tap_pos | int32
54 | trafo | tap_phase_shifter | bool
55 | trafo | parallel | uint32
56 | trafo | df | float64
57 | trafo | in_service | bool
58 | line_geodata | coords | object
59 | bus_geodata | x | float64
60 | bus_geodata | y | float64
61 | bus_geodata | coords | object
62 | res_bus | vm_pu | float64
63 | res_bus | va_degree | float64
64 | res_bus | p_mw | float64
65 | res_bus | q_mvar | float64
66 | res_line | p_from_mw | float64
67 | res_line | q_from_mvar | float64
68 | res_line | p_to_mw | float64
69 | res_line | q_to_mvar | float64
70 | res_line | pl_mw | float64
71 | res_line | ql_mvar | float64
72 | res_line | i_from_ka | float64
73 | res_line | i_to_ka | float64
74 | res_line | i_ka | float64
75 | res_line | vm_from_pu | float64
76 | res_line | va_from_degree | float64
77 | res_line | vm_to_pu | float64
78 | res_line | va_to_degree | float64
79 | res_line | loading_percent | float64
80 | res_trafo | p_hv_mw | float64
81 | res_trafo | q_hv_mvar | float64
82 | res_trafo | p_lv_mw | float64
83 | res_trafo | q_lv_mvar | float64
84 | res_trafo | pl_mw | float64
85 | res_trafo | ql_mvar | float64
86 | res_trafo | i_hv_ka | float64
87 | res_trafo | i_lv_ka | float64
88 | res_trafo | vm_hv_pu | float64
89 | res_trafo | va_hv_degree | float64
90 | res_trafo | vm_lv_pu | float64
91 | res_trafo | va_lv_degree | float64
92 | res_trafo | loading_percent | float64
93 | res_ext_grid | p_mw | float64
94 | res_ext_grid | q_mvar | float64
95 | res_load | p_mw | float64
96 | res_load | q_mvar | float64

## parameters
| version | format_version | converged | OPF_converged | name | f_hz | sn_mva
0 | 2.14.6 | 2.14.0 | TRUE | FALSE |  | 50 | 1