## bus
| name | vn_kv | type | zone | in_service
0 | bus_LV_2050-6_0_3_node_0 | 0.4 | n |  | TRUE
1 | bus_LV_2050-6_0_3_node_1 | 0.4 | n |  | TRUE
2 | bus_LV_2050-6_0_3_node_2 | 0.4 | n |  | TRUE
3 | bus_LV_2050-6_0_3_node_3 | 0.4 | n |  | TRUE
4 | bus_LV_2050-6_0_3_node_15 | 0.4 | n |  | TRUE
5 | bus_LV_2050-6_0_3_node_14 | 0.4 | n |  | TRUE
6 | bus_LV_2050-6_0_3_node_4 | 0.4 | n |  | TRUE
7 | bus_LV_2050-6_0_3_node_5 | 0.4 | n |  | TRUE
8 | bus_LV_2050-6_0_3_node_6 | 0.4 | n |  | TRUE
9 | bus_LV_2050-6_0_3_node_7 | 0.4 | n |  | TRUE
10 | bus_LV_2050-6_0_3_node_8 | 0.4 | n |  | TRUE
11 | bus_LV_2050-6_0_3_node_40 | 0.4 | n |  | TRUE
12 | bus_LV_2050-6_0_3_node_39 | 0.4 | n |  | TRUE
13 | bus_LV_2050-6_0_3_node_11 | 0.4 | n |  | TRUE
14 | bus_LV_2050-6_0_3_node_13 | 0.4 | n |  | TRUE
15 | bus_LV_2050-6_0_3_node_29 | 0.4 | n |  | TRUE
16 | bus_LV_2050-6_0_3_node_12 | 0.4 | n |  | TRUE
17 | bus_LV_2050-6_0_3_node_28 | 0.4 | n |  | TRUE
18 | bus_LV_2050-6_0_3_node_16 | 0.4 | n |  | TRUE
19 | bus_LV_2050-6_0_3_node_17 | 0.4 | n |  | TRUE
20 | bus_LV_2050-6_0_3_node_18 | 0.4 | n |  | TRUE
21 | bus_LV_2050-6_0_3_node_20 | 0.4 | n |  | TRUE
22 | bus_LV_2050-6_0_3_node_21 | 0.4 | n |  | TRUE
23 | bus_LV_2050-6_0_3_node_26 | 0.4 | n |  | TRUE
24 | bus_LV_2050-6_0_3_node_23 | 0.4 | n |  | TRUE
25 | bus_LV_2050-6_0_3_node_22 | 0.4 | n |  | TRUE
26 | bus_LV_2050-6_0_3_node_27 | 0.4 | n |  | TRUE
27 | bus_LV_2050-6_0_3_node_30 | 0.4 | n |  | TRUE
28 | bus_LV_2050-6_0_3_node_34 | 0.4 | n |  | TRUE
29 | bus_LV_2050-6_0_3_node_36 | 0.4 | n |  | TRUE
30 | bus_LV_2050-6_0_3_node_33 | 0.4 | n |  | TRUE
31 | bus_LV_2050-6_0_3_node_31 | 0.4 | n |  | TRUE
32 | bus_LV_2050-6_0_3_node_32 | 0.4 | n |  | TRUE
33 | bus_LV_2050-6_0_3_node_37 | 0.4 | n |  | TRUE
34 | bus_LV_2050-6_0_3_node_38 | 0.4 | n |  | TRUE
35 | bus_LV_2050-6_0_3_node_35 | 0.4 | n |  | TRUE
36 | bus_MV_454_2_node_73 | 20 | n |  | TRUE

## load
| name | bus | p_mw | q_mvar | const_z_percent | const_i_percent | sn_mva | scaling | in_service | type
0 | LV_2050-6_0_3_load_0 | 0 | 0.0051738 | 0.0012967 | 0 | 0 |  | 1 | TRUE | wye
1 | LV_2050-6_0_3_load_1 | 1 | 0.00086697 | 0.00021728 | 0 | 0 |  | 1 | TRUE | wye
2 | LV_2050-6_0_3_load_2 | 2 | 0.013566 | 0.0033999 | 0 | 0 |  | 1 | TRUE | wye
3 | LV_2050-6_0_3_load_3 | 3 | 0.00055121 | 0.00013815 | 0 | 0 |  | 1 | TRUE | wye
4 | LV_2050-6_0_3_load_15 | 4 | 0.021379 | 0.0053582 | 0 | 0 |  | 1 | TRUE | wye
5 | LV_2050-6_0_3_load_4 | 6 | 0.0087299 | 0.0021879 | 0 | 0 |  | 1 | TRUE | wye
6 | LV_2050-6_0_3_load_5 | 7 | 0.081574 | 0.020444 | 0 | 0 |  | 1 | TRUE | wye
7 | LV_2050-6_0_3_load_6 | 8 | 0.00075668 | 0.00018964 | 0 | 0 |  | 1 | TRUE | wye
8 | LV_2050-6_0_3_load_7 | 9 | 0.0013676 | 0.00034276 | 0 | 0 |  | 1 | TRUE | wye
9 | LV_2050-6_0_3_load_8 | 10 | 0.00076655 | 0.00019211 | 0 | 0 |  | 1 | TRUE | wye
10 | LV_2050-6_0_3_load_39 | 12 | 0.00048929 | 0.00012263 | 0 | 0 |  | 1 | TRUE | wye
11 | LV_2050-6_0_3_load_13 | 14 | 0.02756 | 0.0069073 | 0 | 0 |  | 1 | TRUE | wye
12 | LV_2050-6_0_3_load_12 | 16 | 0.0057834 | 0.0014495 | 0 | 0 |  | 1 | TRUE | wye
13 | LV_2050-6_0_3_load_28 | 17 | 0.013401 | 0.0033586 | 0 | 0 |  | 1 | TRUE | wye
14 | LV_2050-6_0_3_load_16 | 18 | 0.0012013 | 0.00030107 | 0 | 0 |  | 1 | TRUE | wye
15 | LV_2050-6_0_3_load_17 | 19 | 0.0031469 | 0.0007887 | 0 | 0 |  | 1 | TRUE | wye
16 | LV_2050-6_0_3_load_26 | 23 | 0.0019359 | 0.00048517 | 0 | 0 |  | 1 | TRUE | wye
17 | LV_2050-6_0_3_load_23 | 24 | 0.0020591 | 0.00051605 | 0 | 0 |  | 1 | TRUE | wye
18 | LV_2050-6_0_3_load_22 | 25 | 0.0010493 | 0.00026298 | 0 | 0 |  | 1 | TRUE | wye
19 | LV_2050-6_0_3_load_27 | 26 | 0.0023028 | 0.00057715 | 0 | 0 |  | 1 | TRUE | wye
20 | LV_2050-6_0_3_load_30 | 27 | 0.0016031 | 0.00040177 | 0 | 0 |  | 1 | TRUE | wye
21 | LV_2050-6_0_3_load_34 | 28 | 0.00082277 | 0.00020621 | 0 | 0 |  | 1 | TRUE | wye
22 | LV_2050-6_0_3_load_36 | 29 | 0.001256 | 0.00031477 | 0 | 0 |  | 1 | TRUE | wye
23 | LV_2050-6_0_3_load_33 | 30 | 0.00094199 | 0.00023608 | 0 | 0 |  | 1 | TRUE | wye
24 | LV_2050-6_0_3_load_31 | 31 | 0.0011103 | 0.00027826 | 0 | 0 |  | 1 | TRUE | wye
25 | LV_2050-6_0_3_load_37 | 33 | 0.00070109 | 0.00017571 | 0 | 0 |  | 1 | TRUE | wye
26 | LV_2050-6_0_3_load_38 | 34 | 0.0013974 | 0.00035023 | 0 | 0 |  | 1 | TRUE | wye
27 | LV_2050-6_0_3_load_35 | 35 | 0.0014175 | 0.00035526 | 0 | 0 |  | 1 | TRUE | wye

## ext_grid
| name | bus | vm_pu | va_degree | slack_weight | in_service
0 |  | 5 | 1 | 0 | 1 | TRUE

## line
| name | std_type | from_bus | to_bus | length_km | r_ohm_per_km | x_ohm_per_km | c_nf_per_km | g_us_per_km | max_i_ka | df | parallel | type | in_service
0 | LV_2050-6_0_3_line_0 | NAYY 4x150 SE | 0 | 1 | 0.024063 | 0.208 | 0.08 | 261 | 0 | 0.27 | 1 | 1 | cs | TRUE
1 | LV_2050-6_0_3_line_1 | NAYY 4x150 SE | 1 | 2 | 0.0041948 | 0.208 | 0.08 | 261 | 0 | 0.27 | 1 | 1 | cs | TRUE
2 | LV_2050-6_0_3_line_2 | NAYY 4x150 SE | 2 | 3 | 0.021699 | 0.208 | 0.08 | 261 | 0 | 0.27 | 1 | 1 | cs | TRUE
3 | LV_2050-6_0_3_line_3 | NAYY 4x150 SE | 3 | 6 | 0.014243 | 0.208 | 0.08 | 261 | 0 | 0.27 | 1 | 1 | cs | TRUE
4 | LV_2050-6_0_3_line_4 | NAYY 4x150 SE | 3 | 4 | 0.088416 | 0.208 | 0.08 | 261 | 0 | 0.27 | 1 | 2 | cs | TRUE
5 | LV_2050-6_0_3_line_5 | NAYY 4x150 SE | 4 | 5 | 0.012126 | 0.208 | 0.08 | 261 | 0 | 0.27 | 1 | 2 | cs | TRUE
6 | LV_2050-6_0_3_line_6 | NAYY 4x150 SE | 5 | 16 | 0.020141 | 0.208 | 0.08 | 261 | 0 | 0.27 | 1 | 1 | cs | TRUE
7 | LV_2050-6_0_3_line_7 | NAYY 4x150 SE | 6 | 7 | 0.01366 | 0.208 | 0.08 | 261 | 0 | 0.27 | 1 | 1 | cs | TRUE
8 | LV_2050-6_0_3_line_8 | NAYY 4x150 SE | 7 | 8 | 0.073498 | 0.208 | 0.08 | 261 | 0 | 0.27 | 1 | 1 | cs | TRUE
9 | LV_2050-6_0_3_line_9 | NAYY 4x150 SE | 8 | 9 | 0.024609 | 0.208 | 0.08 | 261 | 0 | 0.27 | 1 | 1 | cs | TRUE
10 | LV_2050-6_0_3_line_10 | NAYY 4x150 SE | 8 | 10 | 0.0069221 | 0.208 | 0.08 | 261 | 0 | 0.27 | 1 | 1 | cs | TRUE
11 | LV_2050-6_0_3_line_11 | NAYY 4x150 SE | 10 | 11 | 0.43321 | 0.208 | 0.08 | 261 | 0 | 0.27 | 1 | 1 | cs | TRUE
12 | LV_2050-6_0_3_line_12 | NAYY 4x150 SE | 11 | 12 | 0.03708 | 0.208 | 0.08 | 261 | 0 | 0.27 | 1 | 1 | cs | TRUE
13 | LV_2050-6_0_3_line_13 | NAYY 4x150 SE | 13 | 14 | 0.061464 | 0.208 | 0.08 | 261 | 0 | 0.27 | 1 | 1 | cs | TRUE
14 | LV_2050-6_0_3_line_14 | NAYY 4x150 SE | 13 | 15 | 0.053543 | 0.208 | 0.08 | 261 | 0 | 0.27 | 1 | 1 | cs | TRUE
15 | LV_2050-6_0_3_line_15 | NAYY 4x150 SE | 14 | 16 | 0.024345 | 0.208 | 0.08 | 261 | 0 | 0.27 | 1 | 1 | cs | TRUE
16 | LV_2050-6_0_3_line_16 | NAYY 4x150 SE | 15 | 17 | 0.050566 | 0.208 | 0.08 | 261 | 0 | 0.27 | 1 | 1 | cs | TRUE
17 | LV_2050-6_0_3_line_17 | NAYY 4x150 SE | 17 | 26 | 0.07778 | 0.208 | 0.08 | 261 | 0 | 0.27 | 1 | 1 | cs | TRUE
18 | LV_2050-6_0_3_line_18 | NAYY 4x150 SE | 18 | 19 | 0.021907 | 0.208 | 0.08 | 261 | 0 | 0.27 | 1 | 1 | cs | TRUE
19 | LV_2050-6_0_3_line_19 | NAYY 4x150 SE | 18 | 20 | 0.037362 | 0.208 | 0.08 | 261 | 0 | 0.27 | 1 | 1 | cs | TRUE
20 | LV_2050-6_0_3_line_20 | NAYY 4x150 SE | 20 | 21 | 0.013402 | 0.208 | 0.08 | 261 | 0 | 0.27 | 1 | 1 | cs | TRUE
21 | LV_2050-6_0_3_line_21 | NAYY 4x150 SE | 20 | 22 | 0.021853 | 0.208 | 0.08 | 261 | 0 | 0.27 | 1 | 1 | cs | TRUE
22 | LV_2050-6_0_3_line_22 | NAYY 4x150 SE | 21 | 23 | 0.029295 | 0.208 | 0.08 | 261 | 0 | 0.27 | 1 | 1 | cs | TRUE
23 | LV_2050-6_0_3_line_23 | NAYY 4x150 SE | 21 | 24 | 0.0055988 | 0.208 | 0.08 | 261 | 0 | 0.27 | 1 | 1 | cs | TRUE
24 | LV_2050-6_0_3_line_24 | NAYY 4x150 SE | 22 | 25 | 0.019377 | 0.208 | 0.08 | 261 | 0 | 0.27 | 1 | 1 | cs | TRUE
25 | LV_2050-6_0_3_line_25 | NAYY 4x150 SE | 23 | 26 | 0.036933 | 0.208 | 0.08 | 261 | 0 | 0.27 | 1 | 1 | cs | TRUE
26 | LV_2050-6_0_3_line_26 | NAYY 4x150 SE | 24 | 27 | 0.081277 | 0.208 | 0.08 | 261 | 0 | 0.27 | 1 | 1 | cs | TRUE
27 | LV_2050-6_0_3_line_27 | NAYY 4x150 SE | 27 | 31 | 0.010707 | 0.208 | 0.08 | 261 | 0 | 0.27 | 1 | 1 | cs | TRUE
28 | LV_2050-6_0_3_line_28 | NAYY 4x150 SE | 28 | 29 | 0.015316 | 0.208 | 0.08 | 261 | 0 | 0.27 | 1 | 1 | cs | TRUE
29 | LV_2050-6_0_3_line_29 | NAYY 4x150 SE | 28 | 30 | 0.015156 | 0.208 | 0.08 | 261 | 0 | 0.27 | 1 | 1 | cs | TRUE
30 | LV_2050-6_0_3_line_30 | NAYY 4x150 SE | 30 | 35 | 0.01846 | 0.208 | 0.08 | 261 | 0 | 0.27 | 1 | 1 | cs | TRUE
31 | LV_2050-6_0_3_line_31 | NAYY 4x150 SE | 31 | 32 | 0.044507 | 0.208 | 0.08 | 261 | 0 | 0.27 | 1 | 1 | cs | TRUE
32 | LV_2050-6_0_3_line_32 | NAYY 4x150 SE | 32 | 33 | 0.010513 | 0.208 | 0.08 | 261 | 0 | 0.27 | 1 | 1 | cs | TRUE
33 | LV_2050-6_0_3_line_33 | NAYY 4x150 SE | 32 | 34 | 0.021914 | 0.208 | 0.08 | 261 | 0 | 0.27 | 1 | 1 | cs | TRUE
34 | LV_2050-6_0_3_line_34 | NAYY 4x150 SE | 32 | 35 | 0.019398 | 0.208 | 0.08 | 261 | 0 | 0.27 | 1 | 1 | cs | TRUE

## trafo
| name | std_type | hv_bus | lv_bus | sn_mva | vn_hv_kv | vn_lv_kv | vk_percent | vkr_percent | pfe_kw | i0_percent | shift_degree | tap_side | tap_neutral | tap_min | tap_max | tap_step_percent | tap_step_degree | tap_pos | tap_phase_shifter | parallel | df | in_service
0 | LV_2050-6_0_3_trafo_14 | 0.25 MVA 20/0.4 kV | 36 | 5 | 0.25 | 20 | 0.4 | 6 | 1.44 | 0.8 | 0.32 | 150 | hv | 0 | -2 | 2 | 2.5 | 0 | 0 | FALSE | 1 | 1 | TRUE

## line_geodata
| x0 | y0 | x1 | y1 | x2 | y2 | x3 | y3
0 | 2556440.804 | 1185253.6302 | 2556464.7748 | 1185251.5227
1 | 2556464.7748 | 1185251.5227 | 2556468.9534 | 1185251.1553
2 | 2556490.5695 | 1185249.2547 | 2556468.9534 | 1185251.1553
3 | 2556490.5695 | 1185249.2547 | 2556504.7581 | 1185248.0072
4 | 2556508.328 | 1185162.6403 | 2556490.5695 | 1185249.2547
5 | 2556520.4213 | 1185161.7562 | 2556508.328 | 1185162.6403
6 | 2556520.4213 | 1185161.7562 | 2556540.4601 | 1185159.7259
7 | 2556504.7581 | 1185248.0072 | 2556518.3655 | 1185246.8108
8 | 2556582.4047 | 1185282.8792 | 2556518.3655 | 1185246.8108
9 | 2556582.4047 | 1185282.8792 | 2556587.6531 | 1185264.9567 | 2556593.5689 | 1185264.4988
10 | 2556580.4593 | 1185289.5223 | 2556582.4047 | 1185282.8792
11 | 2556580.4593 | 1185289.5223 | 2556502.8419 | 1185715.7179
12 | 2556502.8419 | 1185715.7179 | 2556466.1127 | 1185710.631
13 | 2556626.0833 | 1185157.2638 | 2556605.6737 | 1185157.0229 | 2556574.6825 | 1185156.2587 | 2556564.681 | 1185157.272
14 | 2556619.7901 | 1185104.1029 | 2556626.0833 | 1185157.2638
15 | 2556564.681 | 1185157.272 | 2556540.4601 | 1185159.7259
16 | 2556619.7901 | 1185104.1029 | 2556570.1944 | 1185094.2466
17 | 2556526.149 | 1185051.6115 | 2556569.9551 | 1185061.3416 | 2556570.1944 | 1185094.2466
18 | 2556436.874 | 1185081.641 | 2556426.1412 | 1185100.7384
19 | 2556455.1788 | 1185049.0701 | 2556436.874 | 1185081.641
20 | 2556461.4959 | 1185037.251 | 2556459.7144 | 1185040.9882 | 2556455.1788 | 1185049.0701
21 | 2556437.2812 | 1185036.4603 | 2556455.1788 | 1185049.0701
22 | 2556461.4959 | 1185037.251 | 2556490.0944 | 1185043.6032
23 | 2556461.4959 | 1185037.251 | 2556464.1884 | 1185032.3421
24 | 2556437.2812 | 1185036.4603 | 2556418.0451 | 1185034.1313
25 | 2556490.0944 | 1185043.6032 | 2556526.149 | 1185051.6115
26 | 2556464.1884 | 1185032.3421 | 2556463.921 | 1184951.0653
27 | 2556463.921 | 1184951.0653 | 2556467.6783 | 1184941.0387
28 | 2556430.8322 | 1184893.1903 | 2556415.5174 | 1184892.9967
29 | 2556445.9875 | 1184893.3818 | 2556430.8322 | 1184893.1903
30 | 2556445.9875 | 1184893.3818 | 2556451.7776 | 1184893.4549 | 2556464.2298 | 1184895.7887
31 | 2556483.2961 | 1184899.3619 | 2556467.6783 | 1184941.0387
32 | 2556483.2961 | 1184899.3619 | 2556493.3299 | 1184902.4989
33 | 2556487.5892 | 1184877.8746 | 2556483.2961 | 1184899.3619
34 | 2556483.2961 | 1184899.3619 | 2556464.2298 | 1184895.7887

## bus_geodata
| x | y | coords
0 | 2556440.804 | 1185253.6302
1 | 2556464.7748 | 1185251.5227
2 | 2556468.9534 | 1185251.1553
3 | 2556490.5695 | 1185249.2547
4 | 2556508.328 | 1185162.6403
5 | 2556520.4213 | 1185161.7562
6 | 2556504.7581 | 1185248.0072
7 | 2556518.3655 | 1185246.8108
8 | 2556582.4047 | 1185282.8792
9 | 2556593.5689 | 1185264.4988
10 | 2556580.4593 | 1185289.5223
11 | 2556502.8419 | 1185715.7179
12 | 2556466.1127 | 1185710.631
13 | 2556626.0833 | 1185157.2638
14 | 2556564.681 | 1185157.272
15 | 2556619.7901 | 1185104.1029
16 | 2556540.4601 | 1185159.7259
17 | 2556570.1944 | 1185094.2466
18 | 2556436.874 | 1185081.641
19 | 2556426.1412 | 1185100.7384
20 | 2556455.1788 | 1185049.0701
21 | 2556461.4959 | 1185037.251
22 | 2556437.2812 | 1185036.4603
23 | 2556490.0944 | 1185043.6032
24 | 2556464.1884 | 1185032.3421
25 | 2556418.0451 | 1185034.1313
26 | 2556526.149 | 1185051.6115
27 | 2556463.921 | 1184951.0653
28 | 2556430.8322 | 1184893.1903
29 | 2556415.5174 | 1184892.9967
30 | 2556445.9875 | 1184893.3818
31 | 2556467.6783 | 1184941.0387
32 | 2556483.2961 | 1184899.3619
33 | 2556493.3299 | 1184902.4989
34 | 2556487.5892 | 1184877.8746
35 | 2556464.2298 | 1184895.7887
36 | 2556537.0529 | 1185177.7105

## line_std_types
| c_nf_per_km | r_ohm_per_km | x_ohm_per_km | max_i_ka | type | q_mm2 | alpha | voltage_rating
NAYY 4x50 SE | 210 | 0.642 | 0.083 | 0.142 | cs | 50 | 0.00403 | LV
NAYY 4x120 SE | 264 | 0.225 | 0.08 | 0.242 | cs | 120 | 0.00403 | LV
NAYY 4x150 SE | 261 | 0.208 | 0.08 | 0.27 | cs | 150 | 0.00403 | LV
NA2XS2Y 1x95 RM/25 12/20 kV | 216 | 0.313 | 0.132 | 0.252 | cs | 95 | 0.00403 | MV
NA2XS2Y 1x185 RM/25 12/20 kV | 273 | 0.161 | 0.117 | 0.362 | cs | 185 | 0.00403 | MV
NA2XS2Y 1x240 RM/25 12/20 kV | 304 | 0.122 | 0.112 | 0.421 | cs | 240 | 0.00403 | MV
NA2XS2Y 1x95 RM/25 6/10 kV | 315 | 0.313 | 0.123 | 0.249 | cs | 95 | 0.00403 | MV
NA2XS2Y 1x185 RM/25 6/10 kV | 406 | 0.161 | 0.11 | 0.358 | cs | 185 | 0.00403 | MV
NA2XS2Y 1x240 RM/25 6/10 kV | 456 | 0.122 | 0.105 | 0.416 | cs | 240 | 0.00403 | MV
NA2XS2Y 1x150 RM/25 12/20 kV | 250 | 0.206 | 0.116 | 0.319 | cs | 150 | 0.00403 | MV
NA2XS2Y 1x120 RM/25 12/20 kV | 230 | 0.253 | 0.119 | 0.283 | cs | 120 | 0.00403 | MV
NA2XS2Y 1x70 RM/25 12/20 kV | 190 | 0.443 | 0.132 | 0.22 | cs | 70 | 0.00403 | MV
NA2XS2Y 1x150 RM/25 6/10 kV | 360 | 0.206 | 0.11 | 0.315 | cs | 150 | 0.00403 | MV
NA2XS2Y 1x120 RM/25 6/10 kV | 340 | 0.253 | 0.113 | 0.28 | cs | 120 | 0.00403 | MV
NA2XS2Y 1x70 RM/25 6/10 kV | 280 | 0.443 | 0.123 | 0.217 | cs | 70 | 0.00403 | MV
N2XS(FL)2Y 1x120 RM/35 64/110 kV | 112 | 0.153 | 0.166 | 0.366 | cs | 120 | 0.00393 | HV
N2XS(FL)2Y 1x185 RM/35 64/110 kV | 125 | 0.099 | 0.156 | 0.457 | cs | 185 | 0.00393 | HV
N2XS(FL)2Y 1x240 RM/35 64/110 kV | 135 | 0.075 | 0.149 | 0.526 | cs | 240 | 0.00393 | HV
N2XS(FL)2Y 1x300 RM/35 64/110 kV | 144 | 0.06 | 0.144 | 0.588 | cs | 300 | 0.00393 | HV
15-AL1/3-ST1A 0.4 | 11 | 1.8769 | 0.35 | 0.105 | ol | 16 | 0.00403 | LV
24-AL1/4-ST1A 0.4 | 11.25 | 1.2012 | 0.335 | 0.14 | ol | 24 | 0.00403 | LV
48-AL1/8-ST1A 0.4 | 12.2 | 0.5939 | 0.3 | 0.21 | ol | 48 | 0.00403 | LV
94-AL1/15-ST1A 0.4 | 13.2 | 0.306 | 0.29 | 0.35 | ol | 94 | 0.00403 | LV
34-AL1/6-ST1A 10.0 | 9.7 | 0.8342 | 0.36 | 0.17 | ol | 34 | 0.00403 | MV
48-AL1/8-ST1A 10.0 | 10.1 | 0.5939 | 0.35 | 0.21 | ol | 48 | 0.00403 | MV
70-AL1/11-ST1A 10.0 | 10.4 | 0.4132 | 0.339 | 0.29 | ol | 70 | 0.00403 | MV
94-AL1/15-ST1A 10.0 | 10.75 | 0.306 | 0.33 | 0.35 | ol | 94 | 0.00403 | MV
122-AL1/20-ST1A 10.0 | 11.1 | 0.2376 | 0.323 | 0.41 | ol | 122 | 0.00403 | MV
149-AL1/24-ST1A 10.0 | 11.25 | 0.194 | 0.315 | 0.47 | ol | 149 | 0.00403 | MV
34-AL1/6-ST1A 20.0 | 9.15 | 0.8342 | 0.382 | 0.17 | ol | 34 | 0.00403 | MV
48-AL1/8-ST1A 20.0 | 9.5 | 0.5939 | 0.372 | 0.21 | ol | 48 | 0.00403 | MV
70-AL1/11-ST1A 20.0 | 9.7 | 0.4132 | 0.36 | 0.29 | ol | 70 | 0.00403 | MV
94-AL1/15-ST1A 20.0 | 10 | 0.306 | 0.35 | 0.35 | ol | 94 | 0.00403 | MV
122-AL1/20-ST1A 20.0 | 10.3 | 0.2376 | 0.344 | 0.41 | ol | 122 | 0.00403 | MV
149-AL1/24-ST1A 20.0 | 10.5 | 0.194 | 0.337 | 0.47 | ol | 149 | 0.00403 | MV
184-AL1/30-ST1A 20.0 | 10.75 | 0.1571 | 0.33 | 0.535 | ol | 184 | 0.00403 | MV
243-AL1/39-ST1A 20.0 | 11 | 0.1188 | 0.32 | 0.645 | ol | 243 | 0.00403 | MV
48-AL1/8-ST1A 110.0 | 8 | 0.5939 | 0.46 | 0.21 | ol | 48 | 0.00403 | HV
70-AL1/11-ST1A 110.0 | 8.4 | 0.4132 | 0.45 | 0.29 | ol | 70 | 0.00403 | HV
94-AL1/15-ST1A 110.0 | 8.65 | 0.306 | 0.44 | 0.35 | ol | 94 | 0.00403 | HV
122-AL1/20-ST1A 110.0 | 8.5 | 0.2376 | 0.43 | 0.41 | ol | 122 | 0.00403 | HV
149-AL1/24-ST1A 110.0 | 8.75 | 0.194 | 0.41 | 0.47 | ol | 149 | 0.00403 | HV
184-AL1/30-ST1A 110.0 | 8.8 | 0.1571 | 0.4 | 0.535 | ol | 184 | 0.00403 | HV
243-AL1/39-ST1A 110.0 | 9 | 0.1188 | 0.39 | 0.645 | ol | 243 | 0.00403 | HV
305-AL1/39-ST1A 110.0 | 9.2 | 0.0949 | 0.38 | 0.74 | ol | 305 | 0.00403 | HV
490-AL1/64-ST1A 110.0 | 9.75 | 0.059 | 0.37 | 0.96 | ol | 490 | 0.00403 | HV
679-AL1/86-ST1A 110.0 | 9.95 | 0.042 | 0.36 | 1.15 | ol | 679 | 0.00403 | HV
490-AL1/64-ST1A 220.0 | 10 | 0.059 | 0.285 | 0.96 | ol | 490 | 0.00403 | HV
679-AL1/86-ST1A 220.0 | 11.7 | 0.042 | 0.275 | 1.15 | ol | 679 | 0.00403 | HV
490-AL1/64-ST1A 380.0 | 11 | 0.059 | 0.253 | 0.96 | ol | 490 | 0.00403 | HV
679-AL1/86-ST1A 380.0 | 14.6 | 0.042 | 0.25 | 1.15 | ol | 679 | 0.00403 | HV

## trafo_std_types
| i0_percent | pfe_kw | vkr_percent | sn_mva | vn_lv_kv | vn_hv_kv | vk_percent | shift_degree | vector_group | tap_side | tap_neutral | tap_min | tap_max | tap_step_degree | tap_step_percent | tap_phase_shifter
160 MVA 380/110 kV | 0.06 | 60 | 0.25 | 160 | 110 | 380 | 12.2 | 0 | Yy0 | hv | 0 | -9 | 9 | 0 | 1.5 | FALSE
100 MVA 220/110 kV | 0.06 | 55 | 0.26 | 100 | 110 | 220 | 12 | 0 | Yy0 | hv | 0 | -9 | 9 | 0 | 1.5 | FALSE
63 MVA 110/20 kV | 0.04 | 22 | 0.32 | 63 | 20 | 110 | 18 | 150 | YNd5 | hv | 0 | -9 | 9 | 0 | 1.5 | FALSE
40 MVA 110/20 kV | 0.05 | 18 | 0.34 | 40 | 20 | 110 | 16.2 | 150 | YNd5 | hv | 0 | -9 | 9 | 0 | 1.5 | FALSE
25 MVA 110/20 kV | 0.07 | 14 | 0.41 | 25 | 20 | 110 | 12 | 150 | YNd5 | hv | 0 | -9 | 9 | 0 | 1.5 | FALSE
63 MVA 110/10 kV | 0.04 | 22 | 0.32 | 63 | 10 | 110 | 18 | 150 | YNd5 | hv | 0 | -9 | 9 | 0 | 1.5 | FALSE
40 MVA 110/10 kV | 0.05 | 18 | 0.34 | 40 | 10 | 110 | 16.2 | 150 | YNd5 | hv | 0 | -9 | 9 | 0 | 1.5 | FALSE
25 MVA 110/10 kV | 0.07 | 14 | 0.41 | 25 | 10 | 110 | 12 | 150 | YNd5 | hv | 0 | -9 | 9 | 0 | 1.5 | FALSE
0.25 MVA 20/0.4 kV | 0.32 | 0.8 | 1.44 | 0.25 | 0.4 | 20 | 6 | 150 | Yzn5 | hv | 0 | -2 | 2 | 0 | 2.5 | FALSE
0.4 MVA 20/0.4 kV | 0.3375 | 1.35 | 1.425 | 0.4 | 0.4 | 20 | 6 | 150 | Dyn5 | hv | 0 | -2 | 2 | 0 | 2.5 | FALSE
0.63 MVA 20/0.4 kV | 0.2619 | 1.65 | 1.206 | 0.63 | 0.4 | 20 | 6 | 150 | Dyn5 | hv | 0 | -2 | 2 | 0 | 2.5 | FALSE
0.25 MVA 10/0.4 kV | 0.24 | 0.6 | 1.2 | 0.25 | 0.4 | 10 | 4 | 150 | Dyn5 | hv | 0 | -2 | 2 | 0 | 2.5 | FALSE
0.4 MVA 10/0.4 kV | 0.2375 | 0.95 | 1.325 | 0.4 | 0.4 | 10 | 4 | 150 | Dyn5 | hv | 0 | -2 | 2 | 0 | 2.5 | FALSE
0.63 MVA 10/0.4 kV | 0.1873 | 1.18 | 1.0794 | 0.63 | 0.4 | 10 | 4 | 150 | Dyn5 | hv | 0 | -2 | 2 | 0 | 2.5 | FALSE

## trafo3w_std_types
| sn_hv_mva | sn_mv_mva | sn_lv_mva | vn_hv_kv | vn_mv_kv | vn_lv_kv | vk_hv_percent | vk_mv_percent | vk_lv_percent | vkr_hv_percent | vkr_mv_percent | vkr_lv_percent | pfe_kw | i0_percent | shift_mv_degree | shift_lv_degree | vector_group | tap_side | tap_neutral | tap_min | tap_max | tap_step_percent
63/25/38 MVA 110/20/10 kV | 63 | 25 | 38 | 110 | 20 | 10 | 10.4 | 10.4 | 10.4 | 0.28 | 0.32 | 0.35 | 35 | 0.89 | 0 | 0 | YN0yn0yn0 | hv | 0 | -10 | 10 | 1.2
63/25/38 MVA 110/10/10 kV | 63 | 25 | 38 | 110 | 10 | 10 | 10.4 | 10.4 | 10.4 | 0.28 | 0.32 | 0.35 | 35 | 0.89 | 0 | 0 | YN0yn0yn0 | hv | 0 | -10 | 10 | 1.2

## fuse_std_types
| fuse_type | i_rated_a | t_avg | t_min | t_total | x_avg | x_min | x_total
HV 100A | HV 100A | 100 | 0 | [10.0, 3.64, 0.854, 0.281, 0.1, 0.0531, 0.022, 0.01] | [10.0, 4.267, 1.21, 0.403, 0.1, 0.058, 0.022, 0.01] | 0 | [300.0, 350.0, 450.0, 550.0, 700.0, 850.0, 1200.0, 1752.0] | [600.0, 700.0, 900.0, 1150.0, 1665.0, 2000.0, 3000.0, 4313.0]
HV 10A | HV 10A | 10 | 0 | [10.0, 1675.0, 0.344, 0.156, 0.1, 0.0417, 0.0171, 0.01] | [10.0, 1.3, 0.3, 0.155, 0.1, 0.0555, 0.023, 0.01] | 0 | [30.0, 32.0, 35.0, 37.0, 39.0, 50.0, 70.0, 88.0] | [60.0, 70.0, 80.0, 87.0, 94.0, 110.0, 150.0, 216.0]
HV 125A | HV 125A | 125 | 0 | [10.0, 1.82, 0.344, 0.1, 0.0467, 0.0269, 0.01] | [10.0, 2.478, 0.426, 0.1, 0.0427, 0.0211, 0.01] | 0 | [375.0, 500.0, 700.0, 925.0, 1200.0, 1500.0, 2341.0] | [750.0, 1000.0, 1500.0, 2200.0, 3000.0, 4000.0, 5765.0]
HV 160A | HV 160A | 160 | 0 | [10.0, 4.15, 1.03, 0.198, 0.1, 0.051, 0.0172, 0.01] | [10.0, 2.3, 0.734, 0.274, 0.1, 0.046, 0.0177, 0.01] | 0 | [480.0, 550.0, 700.0, 1000.0, 1260.0, 1600.0, 2500.0, 3227.0] | [960.0, 1300.0, 1700.0, 2200.0, 2996.0, 4000.0, 6000.0, 7946.0]
HV 16A | HV 16A | 16 | 0 | [10.0, 0.352, 0.164, 0.1, 0.0649, 0.0342, 0.01] | [10.0, 2.34, 0.722, 0.181, 0.1, 0.055, 0.0296, 0.01] | 0 | [48.0, 60.0, 65.0, 71.0, 80.0, 100.0, 162.0] | [96.0, 110.0, 125.0, 150.0, 168.0, 200.0, 250.0, 398.0]
HV 200A | HV 200A | 200 | 0 | [10.0, 4.267, 1.21, 0.403, 0.1, 0.058, 0.022, 0.01] | [10.0, 3.73, 1.654, 0.328, 0.1, 0.0531, 0.019, 0.01] | 0 | [600.0, 700.0, 900.0, 1150.0, 1665.0, 2000.0, 3000.0, 4313.0] | [1200.0, 1500.0, 1800.0, 2700.0, 3960.0, 5000.0, 7500.0, 10620.0]
HV 20A | HV 20A | 20 | 0 | [10.0, 1.3, 0.3, 0.155, 0.1, 0.0555, 0.023, 0.01] | [10.0, 1.3, 0.161, 0.1, 0.0611, 0.0399, 0.0141, 0.01] | 0 | [60.0, 70.0, 80.0, 87.0, 94.0, 110.0, 150.0, 216.0] | [120.0, 150.0, 200.0, 223.0, 260.0, 300.0, 450.0, 532.0]
HV 25A | HV 25A | 25 | 0 | [10.0, 2.512, 0.833, 0.299, 0.1, 0.0372, 0.0223, 0.01] | [10.0, 3.125, 0.597, 0.198, 0.1, 0.0378, 0.022, 0.01] | 0 | [75.0, 82.0, 90.0, 100.0, 124.0, 170.0, 200.0, 289.0] | [150.0, 170.0, 210.0, 250.0, 294.0, 400.0, 500.0, 711.0]
HV 31.5A | HV 31.5A | 31.5 | 0 | [10.0, 2.34, 0.722, 0.181, 0.1, 0.055, 0.0296, 0.01] | [10.0, 2.84, 0.368, 0.164, 0.1, 0.0621, 0.0378, 0.0195, 0.01] | 0 | [95.0, 110.0, 125.0, 150.0, 165.0, 200.0, 250.0, 390.0] | [189.0, 220.0, 300.0, 350.0, 393.0, 450.0, 530.0, 700.0, 960.0]
HV 40A | HV 40A | 40 | 0 | [10.0, 1.3, 0.161, 0.1, 0.0611, 0.0399, 0.0141, 0.01] | [10.0, 2.05, 0.369, 0.198, 0.1, 0.051, 0.0298, 0.01] | 0 | [120.0, 150.0, 200.0, 223.0, 260.0, 300.0, 450.0, 532.0] | [240.0, 300.0, 400.0, 450.0, 530.0, 650.0, 800.0, 1311.0]
HV 50A | HV 50A | 50 | 0 | [10.0, 3.215, 0.597, 0.198, 0.1, 0.0378, 0.022, 0.01] | [10.0, 3.64, 0.854, 0.281, 0.1, 0.0531, 0.022, 0.01] | 0 | [150.0, 170.0, 210.0, 250.0, 294.0, 400.0, 500.0, 711.0] | [300.0, 350.0, 450.0, 550.0, 700.0, 850.0, 1200.0, 1752.0]
HV 6.3A | HV 6.3A | 6.3 | 0 | [10.0, 1.39, 0.344, 0.168, 0.1, 0.056, 0.0263, 0.01] | [10.0, 1.711, 0.516, 0.198, 0.1, 0.0634, 0.0303, 0.01] | 0 | [19.0, 19.5, 20.4, 20.8, 22.0, 25.0, 32.0, 48.0] | [38.0, 40.0, 43.0, 48.0, 53.0, 60.0, 75.0, 118.0]
HV 63A | HV 63A | 63 | 0 | [10.0, 2.84, 0.368, 0.164, 0.1, 0.0621, 0.0378, 0.0195, 0.01] | [10.0, 1.82, 0.344, 0.1, 0.0467, 0.0269, 0.01] | 0 | [189.0, 220.0, 300.0, 350.0, 393.0, 450.0, 530.0, 700.0, 961.0] | [378.0, 500.0, 700.0, 934.0, 1200.0, 1500.0, 2366.0]
HV 80A | HV 80A | 80 | 0 | [10.0, 2.05, 0.369, 0.198, 0.1, 0.051, 0.0298, 0.01] | [10.0, 4.15, 1.03, 0.198, 0.1, 0.051, 0.0172, 0.01] | 0 | [240.0, 300.0, 400.0, 450.0, 530.0, 650.0, 800.0, 1311.0] | [480.0, 550.0, 700.0, 1000.0, 1260.0, 1600.0, 2500.0, 3227.0]
Siemens NH-1-100 | Siemens NH-1-100 | 100 | [5400.0, 2000.0, 400.0, 20.0, 1.0, 0.2, 0.012, 0.004] | 0 | 0 | [150.0, 190.0, 250.0, 430.0, 900.0, 1250.0, 2700.0, 3600.0] | 0 | 0
Siemens NH-1-125 | Siemens NH-1-125 | 125 | [4800.0, 120.0, 7.0, 0.1, 0.004] | 0 | 0 | [180.0, 400.0, 740.0, 2000.0, 4250.0] | 0 | 0
Siemens NH-1-16 | Siemens NH-1-16 | 16 | [4000.0, 400.0, 2.0, 0.1, 0.04, 0.01] | 0 | 0 | [26.0, 35.0, 75.0, 150.0, 200.0, 300.0] | 0 | 0
Siemens NH-1-160 | Siemens NH-1-160 | 160 | [4800.0, 120.0, 7.0, 0.1, 0.004] | 0 | 0 | [210.0, 500.0, 900.0, 2300.0, 5000.0] | 0 | 0
Siemens NH-1-25 | Siemens NH-1-25 | 25 | [4000.0, 1000.0, 10.0, 0.2, 0.02, 0.01] | 0 | 0 | [40.0, 50.0, 100.0, 210.0, 400.0, 500.0] | 0 | 0
Siemens NH-1-50 | Siemens NH-1-50 | 50 | [4000.0, 40.0, 4.0, 1.0, 0.02, 0.01] | 0 | 0 | [86.0, 200.0, 300.0, 400.0, 1000.0, 1280.0] | 0 | 0
Siemens NH-1-63 | Siemens NH-1-63 | 63 | [4000.0, 100.0, 10.0, 2.0, 0.04, 0.01] | 0 | 0 | [100.0, 200.0, 300.0, 400.0, 1000.0, 1500.0] | 0 | 0
Siemens NH-1-80 | Siemens NH-1-80 | 80 | [4800.0, 120.0, 7.0, 0.1, 0.01] | 0 | 0 | [150.58, 250.0, 450.0, 1150.0, 2470.0] | 0 | 0
Siemens NH-2-1000 | Siemens NH-2-1000 | 1000 | [4800.0, 120.0, 7.0, 0.1, 0.004] | 0 | 0 | [1900.0, 3500.0, 8400.0, 24000.0, 52000.0] | 0 | 0
Siemens NH-2-200 | Siemens NH-2-200 | 200 | [4800.0, 120.0, 7.0, 0.1, 0.004] | 0 | 0 | [280.0, 650.0, 1200.0, 3000.0, 7000.0] | 0 | 0
Siemens NH-2-224 | Siemens NH-2-224 | 224 | [4800.0, 120.0, 7.0, 0.2, 0.04, 0.004] | 0 | 0 | [400.0, 750.0, 1453.0, 3025.0, 4315.0, 7600.0] | 0 | 0
Siemens NH-2-250 | Siemens NH-2-250 | 250 | [4800.0, 120.0, 7.0, 0.1, 0.004] | 0 | 0 | [450.0, 800.0, 1650.0, 4000.0, 8500.0] | 0 | 0
Siemens NH-2-315 | Siemens NH-2-315 | 315 | [4800.0, 120.0, 7.0, 0.1, 0.004] | 0 | 0 | [550.0, 920.0, 1900.0, 5000.0, 11000.0] | 0 | 0
Siemens NH-2-355 | Siemens NH-2-355 | 355 | [4800.0, 120.0, 6.0, 0.1, 0.004] | 0 | 0 | [650.0, 1116.27, 2350.0, 5840.0, 12790.0] | 0 | 0
Siemens NH-2-400 | Siemens NH-2-400 | 400 | [4800.0, 120.0, 7.0, 0.1, 0.004] | 0 | 0 | [720.0, 1350.0, 2800.0, 6500.0, 15000.0] | 0 | 0
Siemens NH-2-425 | Siemens NH-2-425 | 425 | [4800.0, 120.0, 7.0, 0.1, 0.004] | 0 | 0 | [850.0, 1500.0, 3050.0, 7500.0, 16500.0] | 0 | 0
Siemens NH-2-630 | Siemens NH-2-630 | 630 | [4800.0, 120.0, 7.0, 0.1, 0.004] | 0 | 0 | [1200.0, 2000.0, 4800.0, 12000.0, 26000.0] | 0 | 0

## res_bus
| vm_pu | va_degree | p_mw | q_mvar
0 | 0.99074 | -0.064789 | 0.0051738 | 0.0012967
1 | 0.99091 | -0.063523 | 0.00086697 | 0.00021728
2 | 0.99095 | -0.063266 | 0.013566 | 0.0033999
3 | 0.99156 | -0.058944 | 0.00055121 | 0.00013815
4 | 0.99882 | -0.0081966 | 0.021379 | 0.0053582
5 | 1 | 0 | -0.20564 | -0.051578
6 | 0.98964 | -0.072523 | 0.0087299 | 0.0021879
7 | 0.98796 | -0.084376 | 0.081574 | 0.020444
8 | 0.98761 | -0.086956 | 0.00075668 | 0.00018964
9 | 0.98756 | -0.087301 | 0.0013676 | 0.00034276
10 | 0.98759 | -0.087048 | 0.00076655 | 0.00019211
11 | 0.98729 | -0.089325 | 0 | 0
12 | 0.98726 | -0.089512 | 0.00048929 | 0.00012263
13 | 0.99281 | -0.050144 | 0 | 0
14 | 0.99587 | -0.028796 | 0.02756 | 0.0069073
15 | 0.99015 | -0.068844 | 0 | 0
16 | 0.99804 | -0.013647 | 0.0057834 | 0.0014495
17 | 0.98764 | -0.086595 | 0.013401 | 0.0033586
18 | 0.98323 | -0.11792 | 0.0012013 | 0.00030107
19 | 0.98313 | -0.11863 | 0.0031469 | 0.0007887
20 | 0.98346 | -0.11624 | 0 | 0
21 | 0.98357 | -0.1155 | 0 | 0
22 | 0.98343 | -0.11648 | 0 | 0
23 | 0.98428 | -0.11044 | 0.0019359 | 0.00048517
24 | 0.98347 | -0.11615 | 0.0020591 | 0.00051605
25 | 0.9834 | -0.11669 | 0.0010493 | 0.00026298
26 | 0.98527 | -0.10334 | 0.0023028 | 0.00057715
27 | 0.98238 | -0.12393 | 0.0016031 | 0.00040177
28 | 0.98159 | -0.12959 | 0.00082277 | 0.00020621
29 | 0.98156 | -0.12979 | 0.001256 | 0.00031477
30 | 0.98164 | -0.12927 | 0.00094199 | 0.00023608
31 | 0.98226 | -0.12478 | 0.0011103 | 0.00027826
32 | 0.98184 | -0.1278 | 0 | 0
33 | 0.98183 | -0.12787 | 0.00070109 | 0.00017571
34 | 0.9818 | -0.12811 | 0.0013974 | 0.00035023
35 | 0.98172 | -0.12869 | 0.0014175 | 0.00035526
36 | 0.99998 | 149.9947 | 0 | 0

## res_line
| p_from_mw | q_from_mvar | p_to_mw | q_to_mvar | pl_mw | ql_mvar | i_from_ka | i_to_ka | i_ka | vm_from_pu | va_from_degree | vm_to_pu | va_to_degree | loading_percent
0 | -0.0051738 | -0.0012967 | 0.0051748 | 0.0012967 | 9.0669e-07 | 3.8801e-08 | 0.0077708 | 0.0077707 | 0.0077708 | 0.99074 | -0.064789 | 0.99091 | -0.063523 | 2.8781
1 | -0.0060417 | -0.001514 | 0.0060419 | 0.001514 | 2.1545e-07 | 2.8827e-08 | 0.0090725 | 0.0090725 | 0.0090725 | 0.99091 | -0.063523 | 0.99095 | -0.063266 | 3.3602
2 | -0.019608 | -0.004914 | 0.01962 | 0.0049182 | 1.1738e-05 | 4.235e-06 | 0.029443 | 0.029443 | 0.029443 | 0.99095 | -0.063266 | 0.99156 | -0.058944 | 10.9049
3 | 0.094002 | 0.023594 | -0.093825 | -0.023526 | 0.0001769 | 6.7853e-05 | 0.14108 | 0.14108 | 0.14108 | 0.99156 | -0.058944 | 0.98964 | -0.072523 | 52.2513
4 | -0.11417 | -0.02865 | 0.11498 | 0.028959 | 0.00080993 | 0.00030921 | 0.17135 | 0.17135 | 0.17135 | 0.99156 | -0.058944 | 0.99882 | -0.0081966 | 31.7312
5 | -0.13636 | -0.034318 | 0.13652 | 0.034377 | 0.00015621 | 5.9761e-05 | 0.2032 | 0.2032 | 0.2032 | 0.99882 | -0.0081966 | 1 | 0 | 37.6293
6 | 0.068327 | 0.0172 | -0.068197 | -0.017151 | 0.00012999 | 4.9731e-05 | 0.1017 | 0.1017 | 0.1017 | 1 | 0 | 0.99804 | -0.013647 | 37.6659
7 | 0.085095 | 0.021338 | -0.084955 | -0.021285 | 0.00013955 | 5.3498e-05 | 0.12795 | 0.12795 | 0.12795 | 0.98964 | -0.072523 | 0.98796 | -0.084376 | 47.3897
8 | 0.0033816 | 0.00084034 | -0.0033804 | -0.00084082 | 1.1886e-06 | -4.8368e-07 | 0.0050906 | 0.0050909 | 0.0050909 | 0.98796 | -0.084376 | 0.98761 | -0.086956 | 1.8855
9 | 0.0013677 | 0.00034247 | -0.0013676 | -0.00034276 | 6.5205e-08 | -2.898e-07 | 0.0020606 | 0.0020607 | 0.0020607 | 0.98761 | -0.086956 | 0.98756 | -0.087301 | 0.76323
10 | 0.001256 | 0.00030871 | -0.001256 | -0.00030879 | 1.5434e-08 | -8.2638e-08 | 0.0018903 | 0.0018903 | 0.0018903 | 0.98761 | -0.086956 | 0.98759 | -0.087048 | 0.70012
11 | 0.00048945 | 0.00011667 | -0.00048931 | -0.00012216 | 1.4656e-07 | -5.4851e-06 | 0.00073538 | 0.0007373 | 0.0007373 | 0.98759 | -0.087048 | 0.98729 | -0.089325 | 0.27307
12 | 0.00048931 | 0.00012216 | -0.00048929 | -0.00012263 | 1.2581e-08 | -4.6932e-07 | 0.0007373 | 0.00073747 | 0.00073747 | 0.98729 | -0.089325 | 0.98726 | -0.089512 | 0.27314
13 | -0.034618 | -0.0087047 | 0.034721 | 0.0087436 | 0.00010329 | 3.8929e-05 | 0.051895 | 0.051895 | 0.051895 | 0.99281 | -0.050144 | 0.99587 | -0.028796 | 19.2204
14 | 0.034618 | 0.0087047 | -0.034528 | -0.0086708 | 8.9979e-05 | 3.3917e-05 | 0.051895 | 0.051895 | 0.051895 | 0.99281 | -0.050144 | 0.99015 | -0.068844 | 19.2205
15 | -0.062282 | -0.015651 | 0.062413 | 0.015701 | 0.0001316 | 5.0298e-05 | 0.093075 | 0.093075 | 0.093075 | 0.99587 | -0.028796 | 0.99804 | -0.013647 | 34.4723
16 | 0.034528 | 0.0086708 | -0.034443 | -0.0086388 | 8.4976e-05 | 3.2034e-05 | 0.051895 | 0.051895 | 0.051895 | 0.99015 | -0.068844 | 0.98764 | -0.086595 | 19.2205
17 | 0.021042 | 0.0052801 | -0.020993 | -0.0052624 | 4.8787e-05 | 1.7771e-05 | 0.031705 | 0.031705 | 0.031705 | 0.98764 | -0.086595 | 0.98527 | -0.10334 | 11.7427
18 | 0.0031472 | 0.00078854 | -0.0031469 | -0.0007887 | 3.1012e-07 | -1.5854e-07 | 0.004763 | 0.0047631 | 0.0047631 | 0.98323 | -0.11792 | 0.98313 | -0.11863 | 1.7641
19 | -0.0043485 | -0.0010896 | 0.0043495 | 0.0010895 | 1.0097e-06 | -8.5628e-08 | 0.006581 | 0.0065808 | 0.006581 | 0.98323 | -0.11792 | 0.98346 | -0.11624 | 2.4374
20 | -0.0053989 | -0.001352 | 0.0053995 | 0.0013521 | 5.5799e-07 | 4.4536e-08 | 0.0081684 | 0.0081683 | 0.0081684 | 0.98346 | -0.11624 | 0.98357 | -0.1155 | 3.0253
21 | 0.0010494 | 0.00026249 | -0.0010493 | -0.00026275 | 3.4371e-08 | -2.6406e-07 | 0.0015876 | 0.0015877 | 0.0015877 | 0.98346 | -0.11624 | 0.98343 | -0.11648 | 0.58803
22 | -0.016724 | -0.0041893 | 0.016736 | 0.0041935 | 1.1702e-05 | 4.1287e-06 | 0.025301 | 0.025301 | 0.025301 | 0.98357 | -0.1155 | 0.98428 | -0.11044 | 9.3707
23 | 0.011325 | 0.0028373 | -0.011324 | -0.0028369 | 1.0255e-06 | 3.2337e-07 | 0.017133 | 0.017133 | 0.017133 | 0.98357 | -0.1155 | 0.98347 | -0.11615 | 6.3454
24 | 0.0010493 | 0.00026275 | -0.0010493 | -0.00026298 | 3.048e-08 | -2.3412e-07 | 0.0015877 | 0.0015878 | 0.0015878 | 0.98343 | -0.11648 | 0.9834 | -0.11669 | 0.58806
25 | -0.018672 | -0.0046786 | 0.01869 | 0.0046852 | 1.8363e-05 | 6.5928e-06 | 0.028228 | 0.028227 | 0.028228 | 0.98428 | -0.11044 | 0.98527 | -0.10334 | 10.4546
26 | 0.0092647 | 0.0023209 | -0.0092547 | -0.0023181 | 9.9654e-06 | 2.8026e-06 | 0.014017 | 0.014018 | 0.014018 | 0.98347 | -0.11615 | 0.98238 | -0.12393 | 5.1917
27 | 0.0076517 | 0.0019163 | -0.0076508 | -0.0019161 | 8.9743e-07 | 2.0961e-07 | 0.011589 | 0.01159 | 0.01159 | 0.98238 | -0.12393 | 0.98226 | -0.12478 | 4.2924
28 | 0.001256 | 0.00031459 | -0.001256 | -0.00031477 | 3.4646e-08 | -1.8027e-07 | 0.0019039 | 0.001904 | 0.001904 | 0.98159 | -0.12959 | 0.98156 | -0.12979 | 0.70518
29 | -0.0020788 | -0.0005208 | 0.0020789 | 0.00052064 | 9.3912e-08 | -1.5548e-07 | 0.0031512 | 0.0031511 | 0.0031512 | 0.98159 | -0.12959 | 0.98164 | -0.12927 | 1.1671
30 | -0.0030208 | -0.00075673 | 0.0030211 | 0.00075659 | 2.4152e-07 | -1.4049e-07 | 0.004579 | 0.004579 | 0.004579 | 0.98164 | -0.12927 | 0.98172 | -0.12869 | 1.6959
31 | 0.0065405 | 0.0016379 | -0.0065377 | -0.0016374 | 2.7262e-06 | 4.8541e-07 | 0.0099076 | 0.0099078 | 0.0099078 | 0.98226 | -0.12478 | 0.98184 | -0.1278 | 3.6696
32 | 0.0007011 | 0.00017558 | -0.00070109 | -0.00017571 | 7.4058e-09 | -1.3011e-07 | 0.0010625 | 0.0010625 | 0.0010625 | 0.98184 | -0.1278 | 0.98183 | -0.12787 | 0.39353
33 | 0.0013975 | 0.00034998 | -0.0013974 | -0.00035023 | 6.1338e-08 | -2.5355e-07 | 0.0021179 | 0.002118 | 0.002118 | 0.98184 | -0.1278 | 0.9818 | -0.12811 | 0.78443
34 | 0.0044391 | 0.0011118 | -0.0044386 | -0.0011118 | 5.4783e-07 | -3.4596e-08 | 0.0067274 | 0.0067275 | 0.0067275 | 0.98184 | -0.1278 | 0.98172 | -0.12869 | 2.4917

## res_trafo
| p_hv_mw | q_hv_mvar | p_lv_mw | q_lv_mvar | pl_mw | ql_mvar | i_hv_ka | i_lv_ka | vm_hv_pu | va_hv_degree | vm_lv_pu | va_lv_degree | loading_percent
0 | 2.5187e-16 | 8.8016e-16 | 0.00079998 | 7.4552e-08 | 0.00079998 | 7.4552e-08 | 2.6429e-17 | 0.0011547 | 0.99998 | 149.9947 | 1 | 0 | 0.31999

## res_ext_grid
| p_mw | q_mvar
0 | 0.20564 | 0.051578

## res_load
| p_mw | q_mvar
0 | 0.0051738 | 0.0012967
1 | 0.00086697 | 0.00021728
2 | 0.013566 | 0.0033999
3 | 0.00055121 | 0.00013815
4 | 0.021379 | 0.0053582
5 | 0.0087299 | 0.0021879
6 | 0.081574 | 0.020444
7 | 0.00075668 | 0.00018964
8 | 0.0013676 | 0.00034276
9 | 0.00076655 | 0.00019211
10 | 0.00048929 | 0.00012263
11 | 0.02756 | 0.0069073
12 | 0.0057834 | 0.0014495
13 | 0.013401 | 0.0033586
14 | 0.0012013 | 0.00030107
15 | 0.0031469 | 0.0007887
16 | 0.0019359 | 0.00048517
17 | 0.0020591 | 0.00051605
18 | 0.0010493 | 0.00026298
19 | 0.0023028 | 0.00057715
20 | 0.0016031 | 0.00040177
21 | 0.00082277 | 0.00020621
22 | 0.001256 | 0.00031477
23 | 0.00094199 | 0.00023608
24 | 0.0011103 | 0.00027826
25 | 0.00070109 | 0.00017571
26 | 0.0013974 | 0.00035023
27 | 0.0014175 | 0.00035526

## dtypes
| element | column | dtype
0 | bus | name | object
1 | bus | vn_kv | float64
2 | bus | type | object
3 | bus | zone | object
4 | bus | in_service | bool
5 | load | name | object
6 | load | bus | uint32
7 | load | p_mw | float64
8 | load | q_mvar | float64
9 | load | const_z_percent | float64
10 | load | const_i_percent | float64
11 | load | sn_mva | float64
12 | load | scaling | float64
13 | load | in_service | bool
14 | load | type | object
15 | ext_grid | name | object
16 | ext_grid | bus | uint32
17 | ext_grid | vm_pu | float64
18 | ext_grid | va_degree | float64
19 | ext_grid | slack_weight | float64
20 | ext_grid | in_service | bool
21 | line | name | object
22 | line | std_type | object
23 | line | from_bus | uint32
24 | line | to_bus | uint32
25 | line | length_km | float64
26 | line | r_ohm_per_km | float64
27 | line | x_ohm_per_km | float64
28 | line | c_nf_per_km | float64
29 | line | g_us_per_km | float64
30 | line | max_i_ka | float64
31 | line | df | float64
32 | line | parallel | uint32
33 | line | type | object
34 | line | in_service | bool
35 | trafo | name | object
36 | trafo | std_type | object
37 | trafo | hv_bus | uint32
38 | trafo | lv_bus | uint32
39 | trafo | sn_mva | float64
40 | trafo | vn_hv_kv | float64
41 | trafo | vn_lv_kv | float64
42 | trafo | vk_percent | float64
43 | trafo | vkr_percent | float64
44 | trafo | pfe_kw | float64
45 | trafo | i0_percent | float64
46 | trafo | shift_degree | float64
47 | trafo | tap_side | object
48 | trafo | tap_neutral | int32
49 | trafo | tap_min | int32
50 | trafo | tap_max | int32
51 | trafo | tap_step_percent | float64
52 | trafo | tap_step_degree | float64
53 | trafo | tap_pos | int32
54 | trafo | tap_phase_shifter | bool
55 | trafo | parallel | uint32
56 | trafo | df | float64
57 | trafo | in_service | bool
58 | line_geodata | coords | object
59 | bus_geodata | x | float64
60 | bus_geodata | y | float64
61 | bus_geodata | coords | object
62 | res_bus | vm_pu | float64
63 | res_bus | va_degree | float64
64 | res_bus | p_mw | float64
65 | res_bus | q_mvar | float64
66 | res_line | p_from_mw | float64
67 | res_line | q_from_mvar | float64
68 | res_line | p_to_mw | float64
69 | res_line | q_to_mvar | float64
70 | res_line | pl_mw | float64
71 | res_line | ql_mvar | float64
72 | res_line | i_from_ka | float64
73 | res_line | i_to_ka | float64
74 | res_line | i_ka | float64
75 | res_line | vm_from_pu | float64
76 | res_line | va_from_degree | float64
77 | res_line | vm_to_pu | float64
78 | res_line | va_to_degree | float64
79 | res_line | loading_percent | float64
80 | res_trafo | p_hv_mw | float64
81 | res_trafo | q_hv_mvar | float64
82 | res_trafo | p_lv_mw | float64
83 | res_trafo | q_lv_mvar | float64
84 | res_trafo | pl_mw | float64
85 | res_trafo | ql_mvar | float64
86 | res_trafo | i_hv_ka | float64
87 | res_trafo | i_lv_ka | float64
88 | res_trafo | vm_hv_pu | float64
89 | res_trafo | va_hv_degree | float64
90 | res_trafo | vm_lv_pu | float64
91 | res_trafo | va_lv_degree | float64
92 | res_trafo | loading_percent | float64
93 | res_ext_grid | p_mw | float64
94 | res_ext_grid | q_mvar | float64
95 | res_load | p_mw | float64
96 | res_load | q_mvar | float64

## parameters
| version | format_version | converged | OPF_converged | name | f_hz | sn_mva
0 | 2.14.6 | 2.14.0 | TRUE | FALSE |  | 50 | 1