## bus
| name | vn_kv | type | zone | in_service
0 | bus_LV_2050-7_0_2_node_0 | 0.4 | n |  | TRUE
1 | bus_LV_2050-7_0_2_node_1 | 0.4 | n |  | TRUE
2 | bus_LV_2050-7_0_2_node_2 | 0.4 | n |  | TRUE
3 | bus_LV_2050-7_0_2_node_3 | 0.4 | n |  | TRUE
4 | bus_LV_2050-7_0_2_node_4 | 0.4 | n |  | TRUE
5 | bus_LV_2050-7_0_2_node_6 | 0.4 | n |  | TRUE
6 | bus_LV_2050-7_0_2_node_5 | 0.4 | n |  | TRUE
7 | bus_LV_2050-7_0_2_node_7 | 0.4 | n |  | TRUE
8 | bus_LV_2050-7_0_2_node_8 | 0.4 | n |  | TRUE
9 | bus_LV_2050-7_0_2_node_9 | 0.4 | n |  | TRUE
10 | bus_LV_2050-7_0_2_node_10 | 0.4 | n |  | TRUE
11 | bus_LV_2050-7_0_2_node_11 | 0.4 | n |  | TRUE
12 | bus_LV_2050-7_0_2_node_12 | 0.4 | n |  | TRUE
13 | bus_LV_2050-7_0_2_node_25 | 0.4 | n |  | TRUE
14 | bus_LV_2050-7_0_2_node_27 | 0.4 | n |  | TRUE
15 | bus_LV_2050-7_0_2_node_32 | 0.4 | n |  | TRUE
16 | bus_LV_2050-7_0_2_node_13 | 0.4 | n |  | TRUE
17 | bus_LV_2050-7_0_2_node_33 | 0.4 | n |  | TRUE
18 | bus_LV_2050-7_0_2_node_30 | 0.4 | n |  | TRUE
19 | bus_LV_2050-7_0_2_node_14 | 0.4 | n |  | TRUE
20 | bus_LV_2050-7_0_2_node_15 | 0.4 | n |  | TRUE
21 | bus_LV_2050-7_0_2_node_16 | 0.4 | n |  | TRUE
22 | bus_LV_2050-7_0_2_node_39 | 0.4 | n |  | TRUE
23 | bus_LV_2050-7_0_2_node_17 | 0.4 | n |  | TRUE
24 | bus_LV_2050-7_0_2_node_18 | 0.4 | n |  | TRUE
25 | bus_LV_2050-7_0_2_node_35 | 0.4 | n |  | TRUE
26 | bus_LV_2050-7_0_2_node_19 | 0.4 | n |  | TRUE
27 | bus_LV_2050-7_0_2_node_34 | 0.4 | n |  | TRUE
28 | bus_LV_2050-7_0_2_node_36 | 0.4 | n |  | TRUE
29 | bus_LV_2050-7_0_2_node_37 | 0.4 | n |  | TRUE
30 | bus_LV_2050-7_0_2_node_38 | 0.4 | n |  | TRUE
31 | bus_LV_2050-7_0_2_node_20 | 0.4 | n |  | TRUE
32 | bus_LV_2050-7_0_2_node_21 | 0.4 | n |  | TRUE
33 | bus_LV_2050-7_0_2_node_22 | 0.4 | n |  | TRUE
34 | bus_LV_2050-7_0_2_node_26 | 0.4 | n |  | TRUE
35 | bus_LV_2050-7_0_2_node_23 | 0.4 | n |  | TRUE
36 | bus_LV_2050-7_0_2_node_29 | 0.4 | n |  | TRUE
37 | bus_LV_2050-7_0_2_node_24 | 0.4 | n |  | TRUE
38 | bus_LV_2050-7_0_2_node_28 | 0.4 | n |  | TRUE
39 | bus_LV_2050-7_0_2_node_31 | 0.4 | n |  | TRUE
40 | bus_LV_2050-7_0_2_node_40 | 0.4 | n |  | TRUE
41 | bus_LV_2050-7_0_2_node_41 | 0.4 | n |  | TRUE
42 | bus_MV_454_2_node_70 | 20 | n |  | TRUE

## load
| name | bus | p_mw | q_mvar | const_z_percent | const_i_percent | sn_mva | scaling | in_service | type
0 | LV_2050-7_0_2_load_0 | 0 | 0.0008887 | 0.00022273 | 0 | 0 |  | 1 | TRUE | wye
1 | LV_2050-7_0_2_load_1 | 1 | 0.0041119 | 0.0010305 | 0 | 0 |  | 1 | TRUE | wye
2 | LV_2050-7_0_2_load_3 | 3 | 0.0018065 | 0.00045275 | 0 | 0 |  | 1 | TRUE | wye
3 | LV_2050-7_0_2_load_6 | 5 | 0.013109 | 0.0032855 | 0 | 0 |  | 1 | TRUE | wye
4 | LV_2050-7_0_2_load_5 | 6 | 0.0011974 | 0.0003001 | 0 | 0 |  | 1 | TRUE | wye
5 | LV_2050-7_0_2_load_7 | 7 | 0.0086388 | 0.0021651 | 0 | 0 |  | 1 | TRUE | wye
6 | LV_2050-7_0_2_load_9 | 9 | 0.0029691 | 0.00074413 | 0 | 0 |  | 1 | TRUE | wye
7 | LV_2050-7_0_2_load_11 | 11 | 0.015995 | 0.0040087 | 0 | 0 |  | 1 | TRUE | wye
8 | LV_2050-7_0_2_load_12 | 12 | 0.0017108 | 0.00042876 | 0 | 0 |  | 1 | TRUE | wye
9 | LV_2050-7_0_2_load_25 | 13 | 0.002643 | 0.0006624 | 0 | 0 |  | 1 | TRUE | wye
10 | LV_2050-7_0_2_load_27 | 14 | 0.062993 | 0.015787 | 0 | 0 |  | 1 | TRUE | wye
11 | LV_2050-7_0_2_load_13 | 16 | 0.0039319 | 0.00098542 | 0 | 0 |  | 1 | TRUE | wye
12 | LV_2050-7_0_2_load_14 | 19 | 0.0025832 | 0.00064742 | 0 | 0 |  | 1 | TRUE | wye
13 | LV_2050-7_0_2_load_15 | 20 | 0.0006838 | 0.00017138 | 0 | 0 |  | 1 | TRUE | wye
14 | LV_2050-7_0_2_load_39 | 22 | 0.0023459 | 0.00058795 | 0 | 0 |  | 1 | TRUE | wye
15 | LV_2050-7_0_2_load_17 | 23 | 0.0018364 | 0.00046024 | 0 | 0 |  | 1 | TRUE | wye
16 | LV_2050-7_0_2_load_18 | 24 | 0.0028396 | 0.00071168 | 0 | 0 |  | 1 | TRUE | wye
17 | LV_2050-7_0_2_load_19 | 26 | 0.01777 | 0.0044537 | 0 | 0 |  | 1 | TRUE | wye
18 | LV_2050-7_0_2_load_34 | 27 | 0.00060837 | 0.00015247 | 0 | 0 |  | 1 | TRUE | wye
19 | LV_2050-7_0_2_load_36 | 28 | 0.0007479 | 0.00018744 | 0 | 0 |  | 1 | TRUE | wye
20 | LV_2050-7_0_2_load_38 | 30 | 0.00042137 | 0.00010561 | 0 | 0 |  | 1 | TRUE | wye
21 | LV_2050-7_0_2_load_20 | 31 | 0.00070824 | 0.0001775 | 0 | 0 |  | 1 | TRUE | wye
22 | LV_2050-7_0_2_load_21 | 32 | 0.001408 | 0.00035288 | 0 | 0 |  | 1 | TRUE | wye
23 | LV_2050-7_0_2_load_26 | 34 | 0.001487 | 0.00037267 | 0 | 0 |  | 1 | TRUE | wye
24 | LV_2050-7_0_2_load_23 | 35 | 0.0092133 | 0.0023091 | 0 | 0 |  | 1 | TRUE | wye
25 | LV_2050-7_0_2_load_29 | 36 | 0.0017411 | 0.00043637 | 0 | 0 |  | 1 | TRUE | wye
26 | LV_2050-7_0_2_load_24 | 37 | 0.0049702 | 0.0012457 | 0 | 0 |  | 1 | TRUE | wye
27 | LV_2050-7_0_2_load_28 | 38 | 0.0040115 | 0.0010054 | 0 | 0 |  | 1 | TRUE | wye
28 | LV_2050-7_0_2_load_31 | 39 | 0.012556 | 0.0031469 | 0 | 0 |  | 1 | TRUE | wye
29 | LV_2050-7_0_2_load_40 | 40 | 0.0079488 | 0.0019922 | 0 | 0 |  | 1 | TRUE | wye
30 | LV_2050-7_0_2_load_41 | 41 | 0.003469 | 0.00086941 | 0 | 0 |  | 1 | TRUE | wye

## ext_grid
| name | bus | vm_pu | va_degree | slack_weight | in_service
0 |  | 13 | 1 | 0 | 1 | TRUE

## line
| name | std_type | from_bus | to_bus | length_km | r_ohm_per_km | x_ohm_per_km | c_nf_per_km | g_us_per_km | max_i_ka | df | parallel | type | in_service
0 | LV_2050-7_0_2_line_0 | NAYY 4x150 SE | 0 | 1 | 0.031443 | 0.208 | 0.08 | 261 | 0 | 0.27 | 1 | 1 | cs | TRUE
1 | LV_2050-7_0_2_line_1 | NAYY 4x150 SE | 0 | 2 | 0.012564 | 0.208 | 0.08 | 261 | 0 | 0.27 | 1 | 1 | cs | TRUE
2 | LV_2050-7_0_2_line_2 | NAYY 4x150 SE | 1 | 3 | 0.029036 | 0.208 | 0.08 | 261 | 0 | 0.27 | 1 | 1 | cs | TRUE
3 | LV_2050-7_0_2_line_3 | NAYY 4x150 SE | 2 | 4 | 0.035219 | 0.208 | 0.08 | 261 | 0 | 0.27 | 1 | 1 | cs | TRUE
4 | LV_2050-7_0_2_line_4 | NAYY 4x150 SE | 4 | 5 | 0.040805 | 0.208 | 0.08 | 261 | 0 | 0.27 | 1 | 1 | cs | TRUE
5 | LV_2050-7_0_2_line_5 | NAYY 4x150 SE | 4 | 6 | 0.029414 | 0.208 | 0.08 | 261 | 0 | 0.27 | 1 | 1 | cs | TRUE
6 | LV_2050-7_0_2_line_6 | NAYY 4x150 SE | 5 | 7 | 0.0014836 | 0.208 | 0.08 | 261 | 0 | 0.27 | 1 | 1 | cs | TRUE
7 | LV_2050-7_0_2_line_7 | NAYY 4x150 SE | 7 | 8 | 0.023314 | 0.208 | 0.08 | 261 | 0 | 0.27 | 1 | 1 | cs | TRUE
8 | LV_2050-7_0_2_line_8 | NAYY 4x150 SE | 8 | 9 | 0.041418 | 0.208 | 0.08 | 261 | 0 | 0.27 | 1 | 1 | cs | TRUE
9 | LV_2050-7_0_2_line_9 | NAYY 4x150 SE | 8 | 10 | 0.019416 | 0.208 | 0.08 | 261 | 0 | 0.27 | 1 | 2 | cs | TRUE
10 | LV_2050-7_0_2_line_10 | NAYY 4x150 SE | 8 | 11 | 0.032726 | 0.208 | 0.08 | 261 | 0 | 0.27 | 1 | 1 | cs | TRUE
11 | LV_2050-7_0_2_line_11 | NAYY 4x150 SE | 9 | 12 | 0.016166 | 0.208 | 0.08 | 261 | 0 | 0.27 | 1 | 1 | cs | TRUE
12 | LV_2050-7_0_2_line_12 | NAYY 4x150 SE | 10 | 13 | 0.012335 | 0.208 | 0.08 | 261 | 0 | 0.27 | 1 | 2 | cs | TRUE
13 | LV_2050-7_0_2_line_13 | NAYY 4x150 SE | 10 | 14 | 0.028069 | 0.208 | 0.08 | 261 | 0 | 0.27 | 1 | 1 | cs | TRUE
14 | LV_2050-7_0_2_line_14 | NAYY 4x150 SE | 11 | 15 | 0.012608 | 0.208 | 0.08 | 261 | 0 | 0.27 | 1 | 1 | cs | TRUE
15 | LV_2050-7_0_2_line_15 | NAYY 4x150 SE | 12 | 16 | 0.010489 | 0.208 | 0.08 | 261 | 0 | 0.27 | 1 | 1 | cs | TRUE
16 | LV_2050-7_0_2_line_16 | NAYY 4x150 SE | 15 | 17 | 0.009188 | 0.208 | 0.08 | 261 | 0 | 0.27 | 1 | 1 | cs | TRUE
17 | LV_2050-7_0_2_line_17 | NAYY 4x150 SE | 15 | 18 | 0.01055 | 0.208 | 0.08 | 261 | 0 | 0.27 | 1 | 1 | cs | TRUE
18 | LV_2050-7_0_2_line_18 | NAYY 4x150 SE | 16 | 19 | 0.0080004 | 0.208 | 0.08 | 261 | 0 | 0.27 | 1 | 1 | cs | TRUE
19 | LV_2050-7_0_2_line_19 | NAYY 4x150 SE | 17 | 40 | 0.028878 | 0.208 | 0.08 | 261 | 0 | 0.27 | 1 | 1 | cs | TRUE
20 | LV_2050-7_0_2_line_20 | NAYY 4x150 SE | 17 | 41 | 0.016534 | 0.208 | 0.08 | 261 | 0 | 0.27 | 1 | 1 | cs | TRUE
21 | LV_2050-7_0_2_line_21 | NAYY 4x150 SE | 18 | 39 | 0.013996 | 0.208 | 0.08 | 261 | 0 | 0.27 | 1 | 1 | cs | TRUE
22 | LV_2050-7_0_2_line_22 | NAYY 4x150 SE | 18 | 38 | 0.013733 | 0.208 | 0.08 | 261 | 0 | 0.27 | 1 | 1 | cs | TRUE
23 | LV_2050-7_0_2_line_23 | NAYY 4x150 SE | 19 | 20 | 0.0087677 | 0.208 | 0.08 | 261 | 0 | 0.27 | 1 | 1 | cs | TRUE
24 | LV_2050-7_0_2_line_24 | NAYY 4x150 SE | 20 | 21 | 0.016326 | 0.208 | 0.08 | 261 | 0 | 0.27 | 1 | 1 | cs | TRUE
25 | LV_2050-7_0_2_line_25 | NAYY 4x150 SE | 21 | 22 | 0.01128 | 0.208 | 0.08 | 261 | 0 | 0.27 | 1 | 1 | cs | TRUE
26 | LV_2050-7_0_2_line_26 | NAYY 4x150 SE | 23 | 24 | 0.028118 | 0.208 | 0.08 | 261 | 0 | 0.27 | 1 | 1 | cs | TRUE
27 | LV_2050-7_0_2_line_27 | NAYY 4x150 SE | 23 | 25 | 0.1428 | 0.208 | 0.08 | 261 | 0 | 0.27 | 1 | 1 | cs | TRUE
28 | LV_2050-7_0_2_line_28 | NAYY 4x150 SE | 24 | 26 | 0.031475 | 0.208 | 0.08 | 261 | 0 | 0.27 | 1 | 1 | cs | TRUE
29 | LV_2050-7_0_2_line_29 | NAYY 4x150 SE | 25 | 28 | 0.023602 | 0.208 | 0.08 | 261 | 0 | 0.27 | 1 | 1 | cs | TRUE
30 | LV_2050-7_0_2_line_30 | NAYY 4x150 SE | 25 | 27 | 0.017007 | 0.208 | 0.08 | 261 | 0 | 0.27 | 1 | 1 | cs | TRUE
31 | LV_2050-7_0_2_line_31 | NAYY 4x150 SE | 26 | 31 | 0.0097214 | 0.208 | 0.08 | 261 | 0 | 0.27 | 1 | 1 | cs | TRUE
32 | LV_2050-7_0_2_line_32 | NAYY 4x150 SE | 28 | 29 | 0.025778 | 0.208 | 0.08 | 261 | 0 | 0.27 | 1 | 1 | cs | TRUE
33 | LV_2050-7_0_2_line_33 | NAYY 4x150 SE | 29 | 30 | 0.019742 | 0.208 | 0.08 | 261 | 0 | 0.27 | 1 | 1 | cs | TRUE
34 | LV_2050-7_0_2_line_34 | NAYY 4x150 SE | 31 | 32 | 0.0014511 | 0.208 | 0.08 | 261 | 0 | 0.27 | 1 | 1 | cs | TRUE
35 | LV_2050-7_0_2_line_35 | NAYY 4x150 SE | 32 | 33 | 0.02499 | 0.208 | 0.08 | 261 | 0 | 0.27 | 1 | 1 | cs | TRUE
36 | LV_2050-7_0_2_line_36 | NAYY 4x150 SE | 33 | 34 | 0.0077381 | 0.208 | 0.08 | 261 | 0 | 0.27 | 1 | 1 | cs | TRUE
37 | LV_2050-7_0_2_line_37 | NAYY 4x150 SE | 33 | 35 | 0.020636 | 0.208 | 0.08 | 261 | 0 | 0.27 | 1 | 1 | cs | TRUE
38 | LV_2050-7_0_2_line_38 | NAYY 4x150 SE | 34 | 36 | 0.013056 | 0.208 | 0.08 | 261 | 0 | 0.27 | 1 | 1 | cs | TRUE
39 | LV_2050-7_0_2_line_39 | NAYY 4x150 SE | 35 | 37 | 0.0062527 | 0.208 | 0.08 | 261 | 0 | 0.27 | 1 | 1 | cs | TRUE
40 | LV_2050-7_0_2_line_40 | NAYY 4x150 SE | 36 | 38 | 0.00068112 | 0.208 | 0.08 | 261 | 0 | 0.27 | 1 | 1 | cs | TRUE

## trafo
| name | std_type | hv_bus | lv_bus | sn_mva | vn_hv_kv | vn_lv_kv | vk_percent | vkr_percent | pfe_kw | i0_percent | shift_degree | tap_side | tap_neutral | tap_min | tap_max | tap_step_percent | tap_step_degree | tap_pos | tap_phase_shifter | parallel | df | in_service
0 | LV_2050-7_0_2_trafo_25 | 0.25 MVA 20/0.4 kV | 42 | 13 | 0.25 | 20 | 0.4 | 6 | 1.44 | 0.8 | 0.32 | 150 | hv | 0 | -2 | 2 | 2.5 | 0 | 0 | FALSE | 1 | 1 | TRUE

## line_geodata
| x0 | y0 | x1 | y1 | x2 | y2 | x3 | y3
0 | 2556646.5561 | 1185272.9967 | 2556648.3972 | 1185304.3862
1 | 2556645.8205 | 1185260.4543 | 2556646.5561 | 1185272.9967
2 | 2556650.0974 | 1185333.3725 | 2556648.3972 | 1185304.3862
3 | 2556645.3817 | 1185225.2384 | 2556645.5105 | 1185235.632 | 2556645.8205 | 1185260.4543
4 | 2556645.3817 | 1185225.2384 | 2556645.3988 | 1185184.4331
5 | 2556645.3817 | 1185225.2384 | 2556674.7132 | 1185223.0352
6 | 2556645.3995 | 1185182.9495 | 2556645.3988 | 1185184.4331
7 | 2556645.4093 | 1185159.6359 | 2556645.3995 | 1185182.9495
8 | 2556645.4093 | 1185159.6359 | 2556658.9486 | 1185161.7834 | 2556685.8039 | 1185168.6122
9 | 2556626.0833 | 1185157.2638 | 2556637.4573 | 1185158.6598 | 2556645.4093 | 1185159.6359
10 | 2556645.4093 | 1185159.6359 | 2556645.8964 | 1185147.8927 | 2556650.6384 | 1185138.7756 | 2556656.1554 | 1185129.6124
11 | 2556685.8039 | 1185168.6122 | 2556700.8182 | 1185172.4301 | 2556701.4763 | 1185172.5761
12 | 2556626.0833 | 1185157.2638 | 2556624.6332 | 1185145.0145
13 | 2556626.0833 | 1185157.2638 | 2556605.6737 | 1185157.0229 | 2556598.0183 | 1185156.8341
14 | 2556662.6589 | 1185118.8109 | 2556656.1554 | 1185129.6124
15 | 2556711.7165 | 1185174.8488 | 2556709.9912 | 1185174.4647 | 2556701.4763 | 1185172.5761
16 | 2556671.298 | 1185115.6132 | 2556662.6589 | 1185118.8109
17 | 2556653.87 | 1185112.9382 | 2556662.6589 | 1185118.8109
18 | 2556711.7165 | 1185174.8488 | 2556719.5257 | 1185176.5871
19 | 2556671.298 | 1185115.6132 | 2556694.4112 | 1185098.2141
20 | 2556671.298 | 1185115.6132 | 2556687.871 | 1185116.1601
21 | 2556653.87 | 1185112.9382 | 2556660.4813 | 1185100.5946
22 | 2556653.87 | 1185112.9382 | 2556640.6026 | 1185109.3939
23 | 2556728.0839 | 1185178.4922 | 2556719.5257 | 1185176.5871
24 | 2556744.2284 | 1185180.8425 | 2556731.2728 | 1185179.2021 | 2556728.0839 | 1185178.4922
25 | 2556744.2284 | 1185180.8425 | 2556755.5082 | 1185180.9388
26 | 2556570.0702 | 1185077.1752 | 2556569.9551 | 1185061.3416 | 2556557.963 | 1185058.6779
27 | 2556557.963 | 1185058.6779 | 2556528.2253 | 1184919.0123
28 | 2556570.0702 | 1185077.1752 | 2556570.1944 | 1185094.2466 | 2556584.3208 | 1185097.054
29 | 2556528.2253 | 1184919.0123 | 2556508.5936 | 1184907.271 | 2556507.8999 | 1184907.0541
30 | 2556528.2253 | 1184919.0123 | 2556540.7285 | 1184907.4833
31 | 2556593.8558 | 1185098.9489 | 2556584.3208 | 1185097.054
32 | 2556483.2961 | 1184899.3619 | 2556507.8999 | 1184907.0541
33 | 2556483.2961 | 1184899.3619 | 2556487.1641 | 1184880.0022
34 | 2556593.8558 | 1185098.9489 | 2556595.279 | 1185099.2317
35 | 2556619.7901 | 1185104.1029 | 2556595.279 | 1185099.2317
36 | 2556619.7901 | 1185104.1029 | 2556627.3048 | 1185105.9486
37 | 2556619.7901 | 1185104.1029 | 2556622.5058 | 1185100.7702 | 2556625.3182 | 1185092.89 | 2556629.8595 | 1185086.3409
38 | 2556627.3048 | 1185105.9486 | 2556632.2754 | 1185107.1695 | 2556639.9445 | 1185109.2182
39 | 2556633.4225 | 1185081.2026 | 2556629.8595 | 1185086.3409
40 | 2556640.6026 | 1185109.3939 | 2556639.9445 | 1185109.2182

## bus_geodata
| x | y | coords
0 | 2556646.5561 | 1185272.9967
1 | 2556648.3972 | 1185304.3862
2 | 2556645.8205 | 1185260.4543
3 | 2556650.0974 | 1185333.3725
4 | 2556645.3817 | 1185225.2384
5 | 2556645.3988 | 1185184.4331
6 | 2556674.7132 | 1185223.0352
7 | 2556645.3995 | 1185182.9495
8 | 2556645.4093 | 1185159.6359
9 | 2556685.8039 | 1185168.6122
10 | 2556626.0833 | 1185157.2638
11 | 2556656.1554 | 1185129.6124
12 | 2556701.4763 | 1185172.5761
13 | 2556624.6332 | 1185145.0145
14 | 2556598.0183 | 1185156.8341
15 | 2556662.6589 | 1185118.8109
16 | 2556711.7165 | 1185174.8488
17 | 2556671.298 | 1185115.6132
18 | 2556653.87 | 1185112.9382
19 | 2556719.5257 | 1185176.5871
20 | 2556728.0839 | 1185178.4922
21 | 2556744.2284 | 1185180.8425
22 | 2556755.5082 | 1185180.9388
23 | 2556557.963 | 1185058.6779
24 | 2556570.0702 | 1185077.1752
25 | 2556528.2253 | 1184919.0123
26 | 2556584.3208 | 1185097.054
27 | 2556540.7285 | 1184907.4833
28 | 2556507.8999 | 1184907.0541
29 | 2556483.2961 | 1184899.3619
30 | 2556487.1641 | 1184880.0022
31 | 2556593.8558 | 1185098.9489
32 | 2556595.279 | 1185099.2317
33 | 2556619.7901 | 1185104.1029
34 | 2556627.3048 | 1185105.9486
35 | 2556629.8595 | 1185086.3409
36 | 2556639.9445 | 1185109.2182
37 | 2556633.4225 | 1185081.2026
38 | 2556640.6026 | 1185109.3939
39 | 2556660.4813 | 1185100.5946
40 | 2556694.4112 | 1185098.2141
41 | 2556687.871 | 1185116.1601
42 | 2556626.0833 | 1185157.2638

## line_std_types
| c_nf_per_km | r_ohm_per_km | x_ohm_per_km | max_i_ka | type | q_mm2 | alpha | voltage_rating
NAYY 4x50 SE | 210 | 0.642 | 0.083 | 0.142 | cs | 50 | 0.00403 | LV
NAYY 4x120 SE | 264 | 0.225 | 0.08 | 0.242 | cs | 120 | 0.00403 | LV
NAYY 4x150 SE | 261 | 0.208 | 0.08 | 0.27 | cs | 150 | 0.00403 | LV
NA2XS2Y 1x95 RM/25 12/20 kV | 216 | 0.313 | 0.132 | 0.252 | cs | 95 | 0.00403 | MV
NA2XS2Y 1x185 RM/25 12/20 kV | 273 | 0.161 | 0.117 | 0.362 | cs | 185 | 0.00403 | MV
NA2XS2Y 1x240 RM/25 12/20 kV | 304 | 0.122 | 0.112 | 0.421 | cs | 240 | 0.00403 | MV
NA2XS2Y 1x95 RM/25 6/10 kV | 315 | 0.313 | 0.123 | 0.249 | cs | 95 | 0.00403 | MV
NA2XS2Y 1x185 RM/25 6/10 kV | 406 | 0.161 | 0.11 | 0.358 | cs | 185 | 0.00403 | MV
NA2XS2Y 1x240 RM/25 6/10 kV | 456 | 0.122 | 0.105 | 0.416 | cs | 240 | 0.00403 | MV
NA2XS2Y 1x150 RM/25 12/20 kV | 250 | 0.206 | 0.116 | 0.319 | cs | 150 | 0.00403 | MV
NA2XS2Y 1x120 RM/25 12/20 kV | 230 | 0.253 | 0.119 | 0.283 | cs | 120 | 0.00403 | MV
NA2XS2Y 1x70 RM/25 12/20 kV | 190 | 0.443 | 0.132 | 0.22 | cs | 70 | 0.00403 | MV
NA2XS2Y 1x150 RM/25 6/10 kV | 360 | 0.206 | 0.11 | 0.315 | cs | 150 | 0.00403 | MV
NA2XS2Y 1x120 RM/25 6/10 kV | 340 | 0.253 | 0.113 | 0.28 | cs | 120 | 0.00403 | MV
NA2XS2Y 1x70 RM/25 6/10 kV | 280 | 0.443 | 0.123 | 0.217 | cs | 70 | 0.00403 | MV
N2XS(FL)2Y 1x120 RM/35 64/110 kV | 112 | 0.153 | 0.166 | 0.366 | cs | 120 | 0.00393 | HV
N2XS(FL)2Y 1x185 RM/35 64/110 kV | 125 | 0.099 | 0.156 | 0.457 | cs | 185 | 0.00393 | HV
N2XS(FL)2Y 1x240 RM/35 64/110 kV | 135 | 0.075 | 0.149 | 0.526 | cs | 240 | 0.00393 | HV
N2XS(FL)2Y 1x300 RM/35 64/110 kV | 144 | 0.06 | 0.144 | 0.588 | cs | 300 | 0.00393 | HV
15-AL1/3-ST1A 0.4 | 11 | 1.8769 | 0.35 | 0.105 | ol | 16 | 0.00403 | LV
24-AL1/4-ST1A 0.4 | 11.25 | 1.2012 | 0.335 | 0.14 | ol | 24 | 0.00403 | LV
48-AL1/8-ST1A 0.4 | 12.2 | 0.5939 | 0.3 | 0.21 | ol | 48 | 0.00403 | LV
94-AL1/15-ST1A 0.4 | 13.2 | 0.306 | 0.29 | 0.35 | ol | 94 | 0.00403 | LV
34-AL1/6-ST1A 10.0 | 9.7 | 0.8342 | 0.36 | 0.17 | ol | 34 | 0.00403 | MV
48-AL1/8-ST1A 10.0 | 10.1 | 0.5939 | 0.35 | 0.21 | ol | 48 | 0.00403 | MV
70-AL1/11-ST1A 10.0 | 10.4 | 0.4132 | 0.339 | 0.29 | ol | 70 | 0.00403 | MV
94-AL1/15-ST1A 10.0 | 10.75 | 0.306 | 0.33 | 0.35 | ol | 94 | 0.00403 | MV
122-AL1/20-ST1A 10.0 | 11.1 | 0.2376 | 0.323 | 0.41 | ol | 122 | 0.00403 | MV
149-AL1/24-ST1A 10.0 | 11.25 | 0.194 | 0.315 | 0.47 | ol | 149 | 0.00403 | MV
34-AL1/6-ST1A 20.0 | 9.15 | 0.8342 | 0.382 | 0.17 | ol | 34 | 0.00403 | MV
48-AL1/8-ST1A 20.0 | 9.5 | 0.5939 | 0.372 | 0.21 | ol | 48 | 0.00403 | MV
70-AL1/11-ST1A 20.0 | 9.7 | 0.4132 | 0.36 | 0.29 | ol | 70 | 0.00403 | MV
94-AL1/15-ST1A 20.0 | 10 | 0.306 | 0.35 | 0.35 | ol | 94 | 0.00403 | MV
122-AL1/20-ST1A 20.0 | 10.3 | 0.2376 | 0.344 | 0.41 | ol | 122 | 0.00403 | MV
149-AL1/24-ST1A 20.0 | 10.5 | 0.194 | 0.337 | 0.47 | ol | 149 | 0.00403 | MV
184-AL1/30-ST1A 20.0 | 10.75 | 0.1571 | 0.33 | 0.535 | ol | 184 | 0.00403 | MV
243-AL1/39-ST1A 20.0 | 11 | 0.1188 | 0.32 | 0.645 | ol | 243 | 0.00403 | MV
48-AL1/8-ST1A 110.0 | 8 | 0.5939 | 0.46 | 0.21 | ol | 48 | 0.00403 | HV
70-AL1/11-ST1A 110.0 | 8.4 | 0.4132 | 0.45 | 0.29 | ol | 70 | 0.00403 | HV
94-AL1/15-ST1A 110.0 | 8.65 | 0.306 | 0.44 | 0.35 | ol | 94 | 0.00403 | HV
122-AL1/20-ST1A 110.0 | 8.5 | 0.2376 | 0.43 | 0.41 | ol | 122 | 0.00403 | HV
149-AL1/24-ST1A 110.0 | 8.75 | 0.194 | 0.41 | 0.47 | ol | 149 | 0.00403 | HV
184-AL1/30-ST1A 110.0 | 8.8 | 0.1571 | 0.4 | 0.535 | ol | 184 | 0.00403 | HV
243-AL1/39-ST1A 110.0 | 9 | 0.1188 | 0.39 | 0.645 | ol | 243 | 0.00403 | HV
305-AL1/39-ST1A 110.0 | 9.2 | 0.0949 | 0.38 | 0.74 | ol | 305 | 0.00403 | HV
490-AL1/64-ST1A 110.0 | 9.75 | 0.059 | 0.37 | 0.96 | ol | 490 | 0.00403 | HV
679-AL1/86-ST1A 110.0 | 9.95 | 0.042 | 0.36 | 1.15 | ol | 679 | 0.00403 | HV
490-AL1/64-ST1A 220.0 | 10 | 0.059 | 0.285 | 0.96 | ol | 490 | 0.00403 | HV
679-AL1/86-ST1A 220.0 | 11.7 | 0.042 | 0.275 | 1.15 | ol | 679 | 0.00403 | HV
490-AL1/64-ST1A 380.0 | 11 | 0.059 | 0.253 | 0.96 | ol | 490 | 0.00403 | HV
679-AL1/86-ST1A 380.0 | 14.6 | 0.042 | 0.25 | 1.15 | ol | 679 | 0.00403 | HV

## trafo_std_types
| i0_percent | pfe_kw | vkr_percent | sn_mva | vn_lv_kv | vn_hv_kv | vk_percent | shift_degree | vector_group | tap_side | tap_neutral | tap_min | tap_max | tap_step_degree | tap_step_percent | tap_phase_shifter
160 MVA 380/110 kV | 0.06 | 60 | 0.25 | 160 | 110 | 380 | 12.2 | 0 | Yy0 | hv | 0 | -9 | 9 | 0 | 1.5 | FALSE
100 MVA 220/110 kV | 0.06 | 55 | 0.26 | 100 | 110 | 220 | 12 | 0 | Yy0 | hv | 0 | -9 | 9 | 0 | 1.5 | FALSE
63 MVA 110/20 kV | 0.04 | 22 | 0.32 | 63 | 20 | 110 | 18 | 150 | YNd5 | hv | 0 | -9 | 9 | 0 | 1.5 | FALSE
40 MVA 110/20 kV | 0.05 | 18 | 0.34 | 40 | 20 | 110 | 16.2 | 150 | YNd5 | hv | 0 | -9 | 9 | 0 | 1.5 | FALSE
25 MVA 110/20 kV | 0.07 | 14 | 0.41 | 25 | 20 | 110 | 12 | 150 | YNd5 | hv | 0 | -9 | 9 | 0 | 1.5 | FALSE
63 MVA 110/10 kV | 0.04 | 22 | 0.32 | 63 | 10 | 110 | 18 | 150 | YNd5 | hv | 0 | -9 | 9 | 0 | 1.5 | FALSE
40 MVA 110/10 kV | 0.05 | 18 | 0.34 | 40 | 10 | 110 | 16.2 | 150 | YNd5 | hv | 0 | -9 | 9 | 0 | 1.5 | FALSE
25 MVA 110/10 kV | 0.07 | 14 | 0.41 | 25 | 10 | 110 | 12 | 150 | YNd5 | hv | 0 | -9 | 9 | 0 | 1.5 | FALSE
0.25 MVA 20/0.4 kV | 0.32 | 0.8 | 1.44 | 0.25 | 0.4 | 20 | 6 | 150 | Yzn5 | hv | 0 | -2 | 2 | 0 | 2.5 | FALSE
0.4 MVA 20/0.4 kV | 0.3375 | 1.35 | 1.425 | 0.4 | 0.4 | 20 | 6 | 150 | Dyn5 | hv | 0 | -2 | 2 | 0 | 2.5 | FALSE
0.63 MVA 20/0.4 kV | 0.2619 | 1.65 | 1.206 | 0.63 | 0.4 | 20 | 6 | 150 | Dyn5 | hv | 0 | -2 | 2 | 0 | 2.5 | FALSE
0.25 MVA 10/0.4 kV | 0.24 | 0.6 | 1.2 | 0.25 | 0.4 | 10 | 4 | 150 | Dyn5 | hv | 0 | -2 | 2 | 0 | 2.5 | FALSE
0.4 MVA 10/0.4 kV | 0.2375 | 0.95 | 1.325 | 0.4 | 0.4 | 10 | 4 | 150 | Dyn5 | hv | 0 | -2 | 2 | 0 | 2.5 | FALSE
0.63 MVA 10/0.4 kV | 0.1873 | 1.18 | 1.0794 | 0.63 | 0.4 | 10 | 4 | 150 | Dyn5 | hv | 0 | -2 | 2 | 0 | 2.5 | FALSE

## trafo3w_std_types
| sn_hv_mva | sn_mv_mva | sn_lv_mva | vn_hv_kv | vn_mv_kv | vn_lv_kv | vk_hv_percent | vk_mv_percent | vk_lv_percent | vkr_hv_percent | vkr_mv_percent | vkr_lv_percent | pfe_kw | i0_percent | shift_mv_degree | shift_lv_degree | vector_group | tap_side | tap_neutral | tap_min | tap_max | tap_step_percent
63/25/38 MVA 110/20/10 kV | 63 | 25 | 38 | 110 | 20 | 10 | 10.4 | 10.4 | 10.4 | 0.28 | 0.32 | 0.35 | 35 | 0.89 | 0 | 0 | YN0yn0yn0 | hv | 0 | -10 | 10 | 1.2
63/25/38 MVA 110/10/10 kV | 63 | 25 | 38 | 110 | 10 | 10 | 10.4 | 10.4 | 10.4 | 0.28 | 0.32 | 0.35 | 35 | 0.89 | 0 | 0 | YN0yn0yn0 | hv | 0 | -10 | 10 | 1.2

## fuse_std_types
| fuse_type | i_rated_a | t_avg | t_min | t_total | x_avg | x_min | x_total
HV 100A | HV 100A | 100 | 0 | [10.0, 3.64, 0.854, 0.281, 0.1, 0.0531, 0.022, 0.01] | [10.0, 4.267, 1.21, 0.403, 0.1, 0.058, 0.022, 0.01] | 0 | [300.0, 350.0, 450.0, 550.0, 700.0, 850.0, 1200.0, 1752.0] | [600.0, 700.0, 900.0, 1150.0, 1665.0, 2000.0, 3000.0, 4313.0]
HV 10A | HV 10A | 10 | 0 | [10.0, 1675.0, 0.344, 0.156, 0.1, 0.0417, 0.0171, 0.01] | [10.0, 1.3, 0.3, 0.155, 0.1, 0.0555, 0.023, 0.01] | 0 | [30.0, 32.0, 35.0, 37.0, 39.0, 50.0, 70.0, 88.0] | [60.0, 70.0, 80.0, 87.0, 94.0, 110.0, 150.0, 216.0]
HV 125A | HV 125A | 125 | 0 | [10.0, 1.82, 0.344, 0.1, 0.0467, 0.0269, 0.01] | [10.0, 2.478, 0.426, 0.1, 0.0427, 0.0211, 0.01] | 0 | [375.0, 500.0, 700.0, 925.0, 1200.0, 1500.0, 2341.0] | [750.0, 1000.0, 1500.0, 2200.0, 3000.0, 4000.0, 5765.0]
HV 160A | HV 160A | 160 | 0 | [10.0, 4.15, 1.03, 0.198, 0.1, 0.051, 0.0172, 0.01] | [10.0, 2.3, 0.734, 0.274, 0.1, 0.046, 0.0177, 0.01] | 0 | [480.0, 550.0, 700.0, 1000.0, 1260.0, 1600.0, 2500.0, 3227.0] | [960.0, 1300.0, 1700.0, 2200.0, 2996.0, 4000.0, 6000.0, 7946.0]
HV 16A | HV 16A | 16 | 0 | [10.0, 0.352, 0.164, 0.1, 0.0649, 0.0342, 0.01] | [10.0, 2.34, 0.722, 0.181, 0.1, 0.055, 0.0296, 0.01] | 0 | [48.0, 60.0, 65.0, 71.0, 80.0, 100.0, 162.0] | [96.0, 110.0, 125.0, 150.0, 168.0, 200.0, 250.0, 398.0]
HV 200A | HV 200A | 200 | 0 | [10.0, 4.267, 1.21, 0.403, 0.1, 0.058, 0.022, 0.01] | [10.0, 3.73, 1.654, 0.328, 0.1, 0.0531, 0.019, 0.01] | 0 | [600.0, 700.0, 900.0, 1150.0, 1665.0, 2000.0, 3000.0, 4313.0] | [1200.0, 1500.0, 1800.0, 2700.0, 3960.0, 5000.0, 7500.0, 10620.0]
HV 20A | HV 20A | 20 | 0 | [10.0, 1.3, 0.3, 0.155, 0.1, 0.0555, 0.023, 0.01] | [10.0, 1.3, 0.161, 0.1, 0.0611, 0.0399, 0.0141, 0.01] | 0 | [60.0, 70.0, 80.0, 87.0, 94.0, 110.0, 150.0, 216.0] | [120.0, 150.0, 200.0, 223.0, 260.0, 300.0, 450.0, 532.0]
HV 25A | HV 25A | 25 | 0 | [10.0, 2.512, 0.833, 0.299, 0.1, 0.0372, 0.0223, 0.01] | [10.0, 3.125, 0.597, 0.198, 0.1, 0.0378, 0.022, 0.01] | 0 | [75.0, 82.0, 90.0, 100.0, 124.0, 170.0, 200.0, 289.0] | [150.0, 170.0, 210.0, 250.0, 294.0, 400.0, 500.0, 711.0]
HV 31.5A | HV 31.5A | 31.5 | 0 | [10.0, 2.34, 0.722, 0.181, 0.1, 0.055, 0.0296, 0.01] | [10.0, 2.84, 0.368, 0.164, 0.1, 0.0621, 0.0378, 0.0195, 0.01] | 0 | [95.0, 110.0, 125.0, 150.0, 165.0, 200.0, 250.0, 390.0] | [189.0, 220.0, 300.0, 350.0, 393.0, 450.0, 530.0, 700.0, 960.0]
HV 40A | HV 40A | 40 | 0 | [10.0, 1.3, 0.161, 0.1, 0.0611, 0.0399, 0.0141, 0.01] | [10.0, 2.05, 0.369, 0.198, 0.1, 0.051, 0.0298, 0.01] | 0 | [120.0, 150.0, 200.0, 223.0, 260.0, 300.0, 450.0, 532.0] | [240.0, 300.0, 400.0, 450.0, 530.0, 650.0, 800.0, 1311.0]
HV 50A | HV 50A | 50 | 0 | [10.0, 3.215, 0.597, 0.198, 0.1, 0.0378, 0.022, 0.01] | [10.0, 3.64, 0.854, 0.281, 0.1, 0.0531, 0.022, 0.01] | 0 | [150.0, 170.0, 210.0, 250.0, 294.0, 400.0, 500.0, 711.0] | [300.0, 350.0, 450.0, 550.0, 700.0, 850.0, 1200.0, 1752.0]
HV 6.3A | HV 6.3A | 6.3 | 0 | [10.0, 1.39, 0.344, 0.168, 0.1, 0.056, 0.0263, 0.01] | [10.0, 1.711, 0.516, 0.198, 0.1, 0.0634, 0.0303, 0.01] | 0 | [19.0, 19.5, 20.4, 20.8, 22.0, 25.0, 32.0, 48.0] | [38.0, 40.0, 43.0, 48.0, 53.0, 60.0, 75.0, 118.0]
HV 63A | HV 63A | 63 | 0 | [10.0, 2.84, 0.368, 0.164, 0.1, 0.0621, 0.0378, 0.0195, 0.01] | [10.0, 1.82, 0.344, 0.1, 0.0467, 0.0269, 0.01] | 0 | [189.0, 220.0, 300.0, 350.0, 393.0, 450.0, 530.0, 700.0, 961.0] | [378.0, 500.0, 700.0, 934.0, 1200.0, 1500.0, 2366.0]
HV 80A | HV 80A | 80 | 0 | [10.0, 2.05, 0.369, 0.198, 0.1, 0.051, 0.0298, 0.01] | [10.0, 4.15, 1.03, 0.198, 0.1, 0.051, 0.0172, 0.01] | 0 | [240.0, 300.0, 400.0, 450.0, 530.0, 650.0, 800.0, 1311.0] | [480.0, 550.0, 700.0, 1000.0, 1260.0, 1600.0, 2500.0, 3227.0]
Siemens NH-1-100 | Siemens NH-1-100 | 100 | [5400.0, 2000.0, 400.0, 20.0, 1.0, 0.2, 0.012, 0.004] | 0 | 0 | [150.0, 190.0, 250.0, 430.0, 900.0, 1250.0, 2700.0, 3600.0] | 0 | 0
Siemens NH-1-125 | Siemens NH-1-125 | 125 | [4800.0, 120.0, 7.0, 0.1, 0.004] | 0 | 0 | [180.0, 400.0, 740.0, 2000.0, 4250.0] | 0 | 0
Siemens NH-1-16 | Siemens NH-1-16 | 16 | [4000.0, 400.0, 2.0, 0.1, 0.04, 0.01] | 0 | 0 | [26.0, 35.0, 75.0, 150.0, 200.0, 300.0] | 0 | 0
Siemens NH-1-160 | Siemens NH-1-160 | 160 | [4800.0, 120.0, 7.0, 0.1, 0.004] | 0 | 0 | [210.0, 500.0, 900.0, 2300.0, 5000.0] | 0 | 0
Siemens NH-1-25 | Siemens NH-1-25 | 25 | [4000.0, 1000.0, 10.0, 0.2, 0.02, 0.01] | 0 | 0 | [40.0, 50.0, 100.0, 210.0, 400.0, 500.0] | 0 | 0
Siemens NH-1-50 | Siemens NH-1-50 | 50 | [4000.0, 40.0, 4.0, 1.0, 0.02, 0.01] | 0 | 0 | [86.0, 200.0, 300.0, 400.0, 1000.0, 1280.0] | 0 | 0
Siemens NH-1-63 | Siemens NH-1-63 | 63 | [4000.0, 100.0, 10.0, 2.0, 0.04, 0.01] | 0 | 0 | [100.0, 200.0, 300.0, 400.0, 1000.0, 1500.0] | 0 | 0
Siemens NH-1-80 | Siemens NH-1-80 | 80 | [4800.0, 120.0, 7.0, 0.1, 0.01] | 0 | 0 | [150.58, 250.0, 450.0, 1150.0, 2470.0] | 0 | 0
Siemens NH-2-1000 | Siemens NH-2-1000 | 1000 | [4800.0, 120.0, 7.0, 0.1, 0.004] | 0 | 0 | [1900.0, 3500.0, 8400.0, 24000.0, 52000.0] | 0 | 0
Siemens NH-2-200 | Siemens NH-2-200 | 200 | [4800.0, 120.0, 7.0, 0.1, 0.004] | 0 | 0 | [280.0, 650.0, 1200.0, 3000.0, 7000.0] | 0 | 0
Siemens NH-2-224 | Siemens NH-2-224 | 224 | [4800.0, 120.0, 7.0, 0.2, 0.04, 0.004] | 0 | 0 | [400.0, 750.0, 1453.0, 3025.0, 4315.0, 7600.0] | 0 | 0
Siemens NH-2-250 | Siemens NH-2-250 | 250 | [4800.0, 120.0, 7.0, 0.1, 0.004] | 0 | 0 | [450.0, 800.0, 1650.0, 4000.0, 8500.0] | 0 | 0
Siemens NH-2-315 | Siemens NH-2-315 | 315 | [4800.0, 120.0, 7.0, 0.1, 0.004] | 0 | 0 | [550.0, 920.0, 1900.0, 5000.0, 11000.0] | 0 | 0
Siemens NH-2-355 | Siemens NH-2-355 | 355 | [4800.0, 120.0, 6.0, 0.1, 0.004] | 0 | 0 | [650.0, 1116.27, 2350.0, 5840.0, 12790.0] | 0 | 0
Siemens NH-2-400 | Siemens NH-2-400 | 400 | [4800.0, 120.0, 7.0, 0.1, 0.004] | 0 | 0 | [720.0, 1350.0, 2800.0, 6500.0, 15000.0] | 0 | 0
Siemens NH-2-425 | Siemens NH-2-425 | 425 | [4800.0, 120.0, 7.0, 0.1, 0.004] | 0 | 0 | [850.0, 1500.0, 3050.0, 7500.0, 16500.0] | 0 | 0
Siemens NH-2-630 | Siemens NH-2-630 | 630 | [4800.0, 120.0, 7.0, 0.1, 0.004] | 0 | 0 | [1200.0, 2000.0, 4800.0, 12000.0, 26000.0] | 0 | 0

## res_bus
| vm_pu | va_degree | p_mw | q_mvar
0 | 0.99446 | -0.038729 | 0.0008887 | 0.00022273
1 | 0.9942 | -0.040609 | 0.0041119 | 0.0010305
2 | 0.99459 | -0.037866 | 0 | 0
3 | 0.99412 | -0.041139 | 0.0018065 | 0.00045275
4 | 0.99493 | -0.035445 | 0 | 0
5 | 0.9954 | -0.032147 | 0.013109 | 0.0032855
6 | 0.99488 | -0.0358 | 0.0011974 | 0.0003001
7 | 0.99544 | -0.031831 | 0.0086388 | 0.0021651
8 | 0.99644 | -0.024847 | 0 | 0
9 | 0.99559 | -0.030778 | 0.0029691 | 0.00074413
10 | 0.99828 | -0.012011 | 0 | 0
11 | 0.9923 | -0.053843 | 0.015995 | 0.0040087
12 | 0.99533 | -0.032612 | 0.0017108 | 0.00042876
13 | 1 | 0 | -0.19693 | -0.049333
14 | 0.99574 | -0.029763 | 0.062993 | 0.015787
15 | 0.99099 | -0.063029 | 0 | 0
16 | 0.99519 | -0.033621 | 0.0039319 | 0.00098542
17 | 0.99084 | -0.064096 | 0 | 0
18 | 0.99007 | -0.069506 | 0 | 0
19 | 0.99512 | -0.034074 | 0.0025832 | 0.00064742
20 | 0.99509 | -0.034342 | 0.0006838 | 0.00017138
21 | 0.99503 | -0.034728 | 0 | 0
22 | 0.99499 | -0.034995 | 0.0023459 | 0.00058795
23 | 0.98606 | -0.09799 | 0.0018364 | 0.00046024
24 | 0.9862 | -0.09694 | 0.0028396 | 0.00071168
25 | 0.98569 | -0.10062 | 0 | 0
26 | 0.9865 | -0.094848 | 0.01777 | 0.0044537
27 | 0.98567 | -0.10072 | 0.00060837 | 0.00015247
28 | 0.98565 | -0.1009 | 0.0007479 | 0.00018744
29 | 0.98563 | -0.10102 | 0 | 0
30 | 0.98562 | -0.1011 | 0.00042137 | 0.00010561
31 | 0.98684 | -0.092431 | 0.00070824 | 0.0001775
32 | 0.98689 | -0.09206 | 0.001408 | 0.00035288
33 | 0.98784 | -0.085313 | 0 | 0
34 | 0.98829 | -0.082105 | 0.001487 | 0.00037267
35 | 0.98742 | -0.088308 | 0.0092133 | 0.0023091
36 | 0.98908 | -0.0765 | 0.0017411 | 0.00043637
37 | 0.98737 | -0.088627 | 0.0049702 | 0.0012457
38 | 0.98913 | -0.076196 | 0.0040115 | 0.0010054
39 | 0.98982 | -0.071296 | 0.012556 | 0.0031469
40 | 0.99051 | -0.06643 | 0.0079488 | 0.0019922
41 | 0.99076 | -0.064679 | 0.003469 | 0.00086941
42 | 0.99998 | 149.9947 | 0 | 0

## res_line
| p_from_mw | q_from_mvar | p_to_mw | q_to_mvar | pl_mw | ql_mvar | i_from_ka | i_to_ka | i_ka | vm_from_pu | va_from_degree | vm_to_pu | va_to_degree | loading_percent
0 | 0.00592 | 0.0014831 | -0.0059185 | -0.001483 | 1.5395e-06 | 1.8427e-07 | 0.0088579 | 0.0088581 | 0.0088581 | 0.99446 | -0.038729 | 0.9942 | -0.040609 | 3.2808
1 | -0.0068087 | -0.0017059 | 0.0068095 | 0.001706 | 8.1369e-07 | 1.4993e-07 | 0.010188 | 0.010188 | 0.010188 | 0.99446 | -0.038729 | 0.99459 | -0.037866 | 3.7732
2 | 0.0018066 | 0.00045242 | -0.0018065 | -0.00045275 | 1.3247e-07 | -3.2555e-07 | 0.0027038 | 0.002704 | 0.002704 | 0.9942 | -0.040609 | 0.99412 | -0.041139 | 1.0015
3 | -0.0068095 | -0.001706 | 0.0068118 | 0.0017064 | 2.2809e-06 | 4.2004e-07 | 0.010188 | 0.010187 | 0.010188 | 0.99459 | -0.037866 | 0.99493 | -0.035445 | 3.7732
4 | -0.0080093 | -0.0020062 | 0.008013 | 0.0020071 | 3.6533e-06 | 8.7494e-07 | 0.011978 | 0.011978 | 0.011978 | 0.99493 | -0.035445 | 0.9954 | -0.032147 | 4.4364
5 | 0.0011975 | 0.00029974 | -0.0011974 | -0.0003001 | 5.8868e-08 | -3.5933e-07 | 0.0017908 | 0.001791 | 0.001791 | 0.99493 | -0.035445 | 0.99488 | -0.0358 | 0.66332
6 | -0.021122 | -0.0052925 | 0.021123 | 0.0052928 | 9.2297e-07 | 3.357e-07 | 0.031575 | 0.031575 | 0.031575 | 0.9954 | -0.032147 | 0.99544 | -0.031831 | 11.6944
7 | -0.029762 | -0.0074579 | 0.029791 | 0.0074687 | 2.8793e-05 | 1.0771e-05 | 0.044488 | 0.044488 | 0.044488 | 0.99544 | -0.031831 | 0.99644 | -0.024847 | 16.4772
8 | 0.014241 | 0.00357 | -0.01423 | -0.003566 | 1.169e-05 | 3.9571e-06 | 0.021267 | 0.021268 | 0.021268 | 0.99644 | -0.024847 | 0.99559 | -0.030778 | 7.8769
9 | -0.13241 | -0.03327 | 0.13265 | 0.033361 | 0.00023694 | 9.0622e-05 | 0.19777 | 0.19777 | 0.19777 | 0.99644 | -0.024847 | 0.99828 | -0.012011 | 36.6239
10 | 0.088382 | 0.022231 | -0.088027 | -0.022095 | 0.00035589 | 0.00013645 | 0.13201 | 0.13201 | 0.13201 | 0.99644 | -0.024847 | 0.9923 | -0.053843 | 48.8939
11 | 0.011261 | 0.0028219 | -0.011258 | -0.002821 | 2.8573e-06 | 8.888e-07 | 0.01683 | 0.01683 | 0.01683 | 0.99559 | -0.030778 | 0.99533 | -0.032612 | 6.2333
12 | -0.1958 | -0.049207 | 0.19613 | 0.049333 | 0.00032792 | 0.0001258 | 0.2919 | 0.2919 | 0.2919 | 0.99828 | -0.012011 | 1 | 0 | 54.0562
13 | 0.063148 | 0.015847 | -0.062993 | -0.015787 | 0.00015521 | 5.9328e-05 | 0.094135 | 0.094135 | 0.094135 | 0.99828 | -0.012011 | 0.99574 | -0.029763 | 34.8647
14 | 0.072032 | 0.018086 | -0.07194 | -0.018051 | 9.1814e-05 | 3.515e-05 | 0.10803 | 0.10803 | 0.10803 | 0.9923 | -0.053843 | 0.99099 | -0.063029 | 40.0103
15 | 0.0095469 | 0.0023922 | -0.0095455 | -0.0023919 | 1.3333e-06 | 3.7649e-07 | 0.014272 | 0.014272 | 0.014272 | 0.99533 | -0.032612 | 0.99519 | -0.033621 | 5.2861
16 | 0.011422 | 0.0028626 | -0.011421 | -0.0028621 | 1.6865e-06 | 5.303e-07 | 0.017151 | 0.017151 | 0.017151 | 0.99099 | -0.063029 | 0.99084 | -0.064096 | 6.3523
17 | 0.060517 | 0.015188 | -0.060463 | -0.015168 | 5.4368e-05 | 2.0775e-05 | 0.090877 | 0.090877 | 0.090877 | 0.99099 | -0.063029 | 0.99007 | -0.069506 | 33.6581
18 | 0.0056137 | 0.0014064 | -0.0056133 | -0.0014064 | 3.517e-07 | 3.1326e-08 | 0.0083934 | 0.0083935 | 0.0083935 | 0.99519 | -0.033621 | 0.99512 | -0.034074 | 3.1087
19 | 0.0079514 | 0.0019928 | -0.0079488 | -0.0019922 | 2.5695e-06 | 6.1644e-07 | 0.011941 | 0.011941 | 0.011941 | 0.99084 | -0.064096 | 0.99051 | -0.06643 | 4.4227
20 | 0.0034693 | 0.00086931 | -0.003469 | -0.00086941 | 2.8006e-07 | -1.0523e-07 | 0.00521 | 0.0052101 | 0.0052101 | 0.99084 | -0.064096 | 0.99076 | -0.064679 | 1.9297
21 | 0.01256 | 0.003148 | -0.012556 | -0.0031469 | 3.1119e-06 | 1.0169e-06 | 0.018876 | 0.018876 | 0.018876 | 0.99007 | -0.069506 | 0.98982 | -0.071296 | 6.9912
22 | 0.047903 | 0.01202 | -0.047859 | -0.012003 | 4.4424e-05 | 1.691e-05 | 0.072001 | 0.072001 | 0.072001 | 0.99007 | -0.069506 | 0.98913 | -0.076196 | 26.6669
23 | 0.0030301 | 0.00075898 | -0.00303 | -0.00075905 | 1.1231e-07 | -7.0707e-08 | 0.0045307 | 0.0045308 | 0.0045308 | 0.99512 | -0.034074 | 0.99509 | -0.034342 | 1.6781
24 | 0.0023461 | 0.00058767 | -0.002346 | -0.00058783 | 1.2539e-07 | -1.6385e-07 | 0.0035082 | 0.0035083 | 0.0035083 | 0.99509 | -0.034342 | 0.99503 | -0.034728 | 1.2994
25 | 0.002346 | 0.00058783 | -0.0023459 | -0.00058795 | 8.6637e-08 | -1.1319e-07 | 0.0035083 | 0.0035084 | 0.0035084 | 0.99503 | -0.034728 | 0.99499 | -0.034995 | 1.2994
26 | -0.0036147 | -0.00090311 | 0.0036152 | 0.00090295 | 5.2187e-07 | -1.5801e-07 | 0.0054538 | 0.0054537 | 0.0054538 | 0.98606 | -0.09799 | 0.9862 | -0.09694 | 2.0199
27 | 0.0017783 | 0.00044287 | -0.0017777 | -0.00044445 | 6.414e-07 | -1.5741e-06 | 0.0026826 | 0.0026833 | 0.0026833 | 0.98606 | -0.09799 | 0.98569 | -0.10062 | 0.9938
28 | -0.0064549 | -0.0016146 | 0.0064567 | 0.0016149 | 1.8625e-06 | 3.1462e-07 | 0.0097382 | 0.0097381 | 0.0097382 | 0.9862 | -0.09694 | 0.9865 | -0.094848 | 3.6068
29 | 0.0011693 | 0.00029219 | -0.0011693 | -0.00029247 | 4.5878e-08 | -2.8318e-07 | 0.0017649 | 0.001765 | 0.001765 | 0.98569 | -0.10062 | 0.98565 | -0.1009 | 0.65372
30 | 0.00060838 | 0.00015226 | -0.00060837 | -0.00015247 | 8.9508e-09 | -2.1334e-07 | 0.00091834 | 0.00091842 | 0.00091842 | 0.98569 | -0.10062 | 0.98567 | -0.10072 | 0.34015
31 | -0.024227 | -0.0060686 | 0.024235 | 0.0060716 | 8.1005e-06 | 2.9914e-06 | 0.036543 | 0.036543 | 0.036543 | 0.9865 | -0.094848 | 0.98684 | -0.092431 | 13.5343
32 | 0.00042138 | 0.00010503 | -0.00042138 | -0.00010536 | 6.5067e-09 | -3.2605e-07 | 0.00063595 | 0.00063607 | 0.00063607 | 0.98565 | -0.1009 | 0.98563 | -0.10102 | 0.23558
33 | 0.00042138 | 0.00010536 | -0.00042137 | -0.00010561 | 4.9848e-09 | -2.497e-07 | 0.00063607 | 0.00063616 | 0.00063616 | 0.98563 | -0.10102 | 0.98562 | -0.1011 | 0.23561
34 | -0.024943 | -0.0062491 | 0.024945 | 0.0062496 | 1.2809e-06 | 4.741e-07 | 0.03761 | 0.03761 | 0.03761 | 0.98684 | -0.092431 | 0.98689 | -0.09206 | 13.9298
35 | -0.026353 | -0.0066025 | 0.026377 | 0.0066116 | 2.4619e-05 | 9.1492e-06 | 0.039733 | 0.039733 | 0.039733 | 0.98689 | -0.09206 | 0.98784 | -0.085313 | 14.7161
36 | -0.040567 | -0.010168 | 0.040585 | 0.010175 | 1.8031e-05 | 6.8358e-06 | 0.061108 | 0.061108 | 0.061108 | 0.98784 | -0.085313 | 0.98829 | -0.082105 | 22.6325
37 | 0.01419 | 0.0035567 | -0.014184 | -0.0035547 | 5.883e-06 | 1.9986e-06 | 0.021374 | 0.021375 | 0.021375 | 0.98784 | -0.085313 | 0.98742 | -0.088308 | 7.9165
38 | -0.042072 | -0.010548 | 0.042105 | 0.01056 | 3.2693e-05 | 1.2407e-05 | 0.063347 | 0.063347 | 0.063347 | 0.98829 | -0.082105 | 0.98908 | -0.0765 | 23.4617
39 | 0.0049705 | 0.0012457 | -0.0049702 | -0.0012457 | 2.1891e-07 | 4.2192e-09 | 0.0074904 | 0.0074904 | 0.0074904 | 0.98742 | -0.088308 | 0.98737 | -0.088627 | 2.7742
40 | -0.043846 | -0.010997 | 0.043848 | 0.010997 | 1.8495e-06 | 7.0259e-07 | 0.065966 | 0.065966 | 0.065966 | 0.98908 | -0.0765 | 0.98913 | -0.076196 | 24.4318

## res_trafo
| p_hv_mw | q_hv_mvar | p_lv_mw | q_lv_mvar | pl_mw | ql_mvar | i_hv_ka | i_lv_ka | vm_hv_pu | va_hv_degree | vm_lv_pu | va_lv_degree | loading_percent
0 | 2.5187e-16 | 8.8016e-16 | 0.00079998 | 7.4552e-08 | 0.00079998 | 7.4552e-08 | 2.6429e-17 | 0.0011547 | 0.99998 | 149.9947 | 1 | 0 | 0.31999

## res_ext_grid
| p_mw | q_mvar
0 | 0.19957 | 0.049996

## res_load
| p_mw | q_mvar
0 | 0.0008887 | 0.00022273
1 | 0.0041119 | 0.0010305
2 | 0.0018065 | 0.00045275
3 | 0.013109 | 0.0032855
4 | 0.0011974 | 0.0003001
5 | 0.0086388 | 0.0021651
6 | 0.0029691 | 0.00074413
7 | 0.015995 | 0.0040087
8 | 0.0017108 | 0.00042876
9 | 0.002643 | 0.0006624
10 | 0.062993 | 0.015787
11 | 0.0039319 | 0.00098542
12 | 0.0025832 | 0.00064742
13 | 0.0006838 | 0.00017138
14 | 0.0023459 | 0.00058795
15 | 0.0018364 | 0.00046024
16 | 0.0028396 | 0.00071168
17 | 0.01777 | 0.0044537
18 | 0.00060837 | 0.00015247
19 | 0.0007479 | 0.00018744
20 | 0.00042137 | 0.00010561
21 | 0.00070824 | 0.0001775
22 | 0.001408 | 0.00035288
23 | 0.001487 | 0.00037267
24 | 0.0092133 | 0.0023091
25 | 0.0017411 | 0.00043637
26 | 0.0049702 | 0.0012457
27 | 0.0040115 | 0.0010054
28 | 0.012556 | 0.0031469
29 | 0.0079488 | 0.0019922
30 | 0.003469 | 0.00086941

## dtypes
| element | column | dtype
0 | bus | name | object
1 | bus | vn_kv | float64
2 | bus | type | object
3 | bus | zone | object
4 | bus | in_service | bool
5 | load | name | object
6 | load | bus | uint32
7 | load | p_mw | float64
8 | load | q_mvar | float64
9 | load | const_z_percent | float64
10 | load | const_i_percent | float64
11 | load | sn_mva | float64
12 | load | scaling | float64
13 | load | in_service | bool
14 | load | type | object
15 | ext_grid | name | object
16 | ext_grid | bus | uint32
17 | ext_grid | vm_pu | float64
18 | ext_grid | va_degree | float64
19 | ext_grid | slack_weight | float64
20 | ext_grid | in_service | bool
21 | line | name | object
22 | line | std_type | object
23 | line | from_bus | uint32
24 | line | to_bus | uint32
25 | line | length_km | float64
26 | line | r_ohm_per_km | float64
27 | line | x_ohm_per_km | float64
28 | line | c_nf_per_km | float64
29 | line | g_us_per_km | float64
30 | line | max_i_ka | float64
31 | line | df | float64
32 | line | parallel | uint32
33 | line | type | object
34 | line | in_service | bool
35 | trafo | name | object
36 | trafo | std_type | object
37 | trafo | hv_bus | uint32
38 | trafo | lv_bus | uint32
39 | trafo | sn_mva | float64
40 | trafo | vn_hv_kv | float64
41 | trafo | vn_lv_kv | float64
42 | trafo | vk_percent | float64
43 | trafo | vkr_percent | float64
44 | trafo | pfe_kw | float64
45 | trafo | i0_percent | float64
46 | trafo | shift_degree | float64
47 | trafo | tap_side | object
48 | trafo | tap_neutral | int32
49 | trafo | tap_min | int32
50 | trafo | tap_max | int32
51 | trafo | tap_step_percent | float64
52 | trafo | tap_step_degree | float64
53 | trafo | tap_pos | int32
54 | trafo | tap_phase_shifter | bool
55 | trafo | parallel | uint32
56 | trafo | df | float64
57 | trafo | in_service | bool
58 | line_geodata | coords | object
59 | bus_geodata | x | float64
60 | bus_geodata | y | float64
61 | bus_geodata | coords | object
62 | res_bus | vm_pu | float64
63 | res_bus | va_degree | float64
64 | res_bus | p_mw | float64
65 | res_bus | q_mvar | float64
66 | res_line | p_from_mw | float64
67 | res_line | q_from_mvar | float64
68 | res_line | p_to_mw | float64
69 | res_line | q_to_mvar | float64
70 | res_line | pl_mw | float64
71 | res_line | ql_mvar | float64
72 | res_line | i_from_ka | float64
73 | res_line | i_to_ka | float64
74 | res_line | i_ka | float64
75 | res_line | vm_from_pu | float64
76 | res_line | va_from_degree | float64
77 | res_line | vm_to_pu | float64
78 | res_line | va_to_degree | float64
79 | res_line | loading_percent | float64
80 | res_trafo | p_hv_mw | float64
81 | res_trafo | q_hv_mvar | float64
82 | res_trafo | p_lv_mw | float64
83 | res_trafo | q_lv_mvar | float64
84 | res_trafo | pl_mw | float64
85 | res_trafo | ql_mvar | float64
86 | res_trafo | i_hv_ka | float64
87 | res_trafo | i_lv_ka | float64
88 | res_trafo | vm_hv_pu | float64
89 | res_trafo | va_hv_degree | float64
90 | res_trafo | vm_lv_pu | float64
91 | res_trafo | va_lv_degree | float64
92 | res_trafo | loading_percent | float64
93 | res_ext_grid | p_mw | float64
94 | res_ext_grid | q_mvar | float64
95 | res_load | p_mw | float64
96 | res_load | q_mvar | float64

## parameters
| version | format_version | converged | OPF_converged | name | f_hz | sn_mva
0 | 2.14.6 | 2.14.0 | TRUE | FALSE |  | 50 | 1