## bus
| name | vn_kv | type | zone | in_service
0 | bus_LV_2050-9_0_4_node_0 | 0.4 | n |  | TRUE
1 | bus_LV_2050-9_0_4_node_1 | 0.4 | n |  | TRUE
2 | bus_LV_2050-9_0_4_node_2 | 0.4 | n |  | TRUE
3 | bus_LV_2050-9_0_4_node_3 | 0.4 | n |  | TRUE
4 | bus_LV_2050-9_0_4_node_7 | 0.4 | n |  | TRUE
5 | bus_LV_2050-9_0_4_node_4 | 0.4 | n |  | TRUE
6 | bus_LV_2050-9_0_4_node_11 | 0.4 | n |  | TRUE
7 | bus_LV_2050-9_0_4_node_8 | 0.4 | n |  | TRUE
8 | bus_LV_2050-9_0_4_node_5 | 0.4 | n |  | TRUE
9 | bus_LV_2050-9_0_4_node_6 | 0.4 | n |  | TRUE
10 | bus_LV_2050-9_0_4_node_9 | 0.4 | n |  | TRUE
11 | bus_LV_2050-9_0_4_node_10 | 0.4 | n |  | TRUE
12 | bus_LV_2050-9_0_4_node_16 | 0.4 | n |  | TRUE
13 | bus_LV_2050-9_0_4_node_13 | 0.4 | n |  | TRUE
14 | bus_LV_2050-9_0_4_node_12 | 0.4 | n |  | TRUE
15 | bus_LV_2050-9_0_4_node_14 | 0.4 | n |  | TRUE
16 | bus_LV_2050-9_0_4_node_15 | 0.4 | n |  | TRUE
17 | bus_LV_2050-9_0_4_node_24 | 0.4 | n |  | TRUE
18 | bus_LV_2050-9_0_4_node_86 | 0.4 | n |  | TRUE
19 | bus_LV_2050-9_0_4_node_92 | 0.4 | n |  | TRUE
20 | bus_LV_2050-9_0_4_node_23 | 0.4 | n |  | TRUE
21 | bus_LV_2050-9_0_4_node_87 | 0.4 | n |  | TRUE
22 | bus_LV_2050-9_0_4_node_17 | 0.4 | n |  | TRUE
23 | bus_LV_2050-9_0_4_node_18 | 0.4 | n |  | TRUE
24 | bus_LV_2050-9_0_4_node_20 | 0.4 | n |  | TRUE
25 | bus_LV_2050-9_0_4_node_21 | 0.4 | n |  | TRUE
26 | bus_LV_2050-9_0_4_node_35 | 0.4 | n |  | TRUE
27 | bus_LV_2050-9_0_4_node_34 | 0.4 | n |  | TRUE
28 | bus_LV_2050-9_0_4_node_36 | 0.4 | n |  | TRUE
29 | bus_LV_2050-9_0_4_node_37 | 0.4 | n |  | TRUE
30 | bus_LV_2050-9_0_4_node_38 | 0.4 | n |  | TRUE
31 | bus_LV_2050-9_0_4_node_39 | 0.4 | n |  | TRUE
32 | bus_LV_2050-9_0_4_node_94 | 0.4 | n |  | TRUE
33 | bus_LV_2050-9_0_4_node_44 | 0.4 | n |  | TRUE
34 | bus_LV_2050-9_0_4_node_41 | 0.4 | n |  | TRUE
35 | bus_LV_2050-9_0_4_node_43 | 0.4 | n |  | TRUE
36 | bus_LV_2050-9_0_4_node_33 | 0.4 | n |  | TRUE
37 | bus_LV_2050-9_0_4_node_40 | 0.4 | n |  | TRUE
38 | bus_LV_2050-9_0_4_node_42 | 0.4 | n |  | TRUE
39 | bus_LV_2050-9_0_4_node_22 | 0.4 | n |  | TRUE
40 | bus_LV_2050-9_0_4_node_25 | 0.4 | n |  | TRUE
41 | bus_LV_2050-9_0_4_node_26 | 0.4 | n |  | TRUE
42 | bus_LV_2050-9_0_4_node_81 | 0.4 | n |  | TRUE
43 | bus_LV_2050-9_0_4_node_27 | 0.4 | n |  | TRUE
44 | bus_LV_2050-9_0_4_node_29 | 0.4 | n |  | TRUE
45 | bus_LV_2050-9_0_4_node_30 | 0.4 | n |  | TRUE
46 | bus_LV_2050-9_0_4_node_28 | 0.4 | n |  | TRUE
47 | bus_LV_2050-9_0_4_node_80 | 0.4 | n |  | TRUE
48 | bus_LV_2050-9_0_4_node_84 | 0.4 | n |  | TRUE
49 | bus_LV_2050-9_0_4_node_31 | 0.4 | n |  | TRUE
50 | bus_LV_2050-9_0_4_node_79 | 0.4 | n |  | TRUE
51 | bus_LV_2050-9_0_4_node_85 | 0.4 | n |  | TRUE
52 | bus_LV_2050-9_0_4_node_32 | 0.4 | n |  | TRUE
53 | bus_LV_2050-9_0_4_node_45 | 0.4 | n |  | TRUE
54 | bus_LV_2050-9_0_4_node_46 | 0.4 | n |  | TRUE
55 | bus_LV_2050-9_0_4_node_47 | 0.4 | n |  | TRUE
56 | bus_LV_2050-9_0_4_node_48 | 0.4 | n |  | TRUE
57 | bus_LV_2050-9_0_4_node_49 | 0.4 | n |  | TRUE
58 | bus_LV_2050-9_0_4_node_60 | 0.4 | n |  | TRUE
59 | bus_LV_2050-9_0_4_node_62 | 0.4 | n |  | TRUE
60 | bus_LV_2050-9_0_4_node_59 | 0.4 | n |  | TRUE
61 | bus_LV_2050-9_0_4_node_50 | 0.4 | n |  | TRUE
62 | bus_LV_2050-9_0_4_node_51 | 0.4 | n |  | TRUE
63 | bus_LV_2050-9_0_4_node_52 | 0.4 | n |  | TRUE
64 | bus_LV_2050-9_0_4_node_55 | 0.4 | n |  | TRUE
65 | bus_LV_2050-9_0_4_node_56 | 0.4 | n |  | TRUE
66 | bus_LV_2050-9_0_4_node_53 | 0.4 | n |  | TRUE
67 | bus_LV_2050-9_0_4_node_90 | 0.4 | n |  | TRUE
68 | bus_LV_2050-9_0_4_node_64 | 0.4 | n |  | TRUE
69 | bus_LV_2050-9_0_4_node_54 | 0.4 | n |  | TRUE
70 | bus_LV_2050-9_0_4_node_91 | 0.4 | n |  | TRUE
71 | bus_LV_2050-9_0_4_node_66 | 0.4 | n |  | TRUE
72 | bus_LV_2050-9_0_4_node_88 | 0.4 | n |  | TRUE
73 | bus_LV_2050-9_0_4_node_89 | 0.4 | n |  | TRUE
74 | bus_LV_2050-9_0_4_node_57 | 0.4 | n |  | TRUE
75 | bus_LV_2050-9_0_4_node_61 | 0.4 | n |  | TRUE
76 | bus_LV_2050-9_0_4_node_58 | 0.4 | n |  | TRUE
77 | bus_LV_2050-9_0_4_node_63 | 0.4 | n |  | TRUE
78 | bus_LV_2050-9_0_4_node_67 | 0.4 | n |  | TRUE
79 | bus_LV_2050-9_0_4_node_69 | 0.4 | n |  | TRUE
80 | bus_LV_2050-9_0_4_node_68 | 0.4 | n |  | TRUE
81 | bus_LV_2050-9_0_4_node_70 | 0.4 | n |  | TRUE
82 | bus_LV_2050-9_0_4_node_71 | 0.4 | n |  | TRUE
83 | bus_LV_2050-9_0_4_node_65 | 0.4 | n |  | TRUE
84 | bus_LV_2050-9_0_4_node_72 | 0.4 | n |  | TRUE
85 | bus_LV_2050-9_0_4_node_74 | 0.4 | n |  | TRUE
86 | bus_LV_2050-9_0_4_node_93 | 0.4 | n |  | TRUE
87 | bus_LV_2050-9_0_4_node_73 | 0.4 | n |  | TRUE
88 | bus_LV_2050-9_0_4_node_75 | 0.4 | n |  | TRUE
89 | bus_LV_2050-9_0_4_node_76 | 0.4 | n |  | TRUE
90 | bus_LV_2050-9_0_4_node_78 | 0.4 | n |  | TRUE
91 | bus_LV_2050-9_0_4_node_82 | 0.4 | n |  | TRUE
92 | bus_LV_2050-9_0_4_node_77 | 0.4 | n |  | TRUE
93 | bus_LV_2050-9_0_4_node_83 | 0.4 | n |  | TRUE
94 | bus_MV_454_2_node_251 | 20 | n |  | TRUE

## load
| name | bus | p_mw | q_mvar | const_z_percent | const_i_percent | sn_mva | scaling | in_service | type
0 | LV_2050-9_0_4_load_0 | 0 | 0.0017515 | 0.00043897 | 0 | 0 |  | 1 | TRUE | wye
1 | LV_2050-9_0_4_load_1 | 1 | 0.00091188 | 0.00022854 | 0 | 0 |  | 1 | TRUE | wye
2 | LV_2050-9_0_4_load_7 | 4 | 0.0015069 | 0.00037766 | 0 | 0 |  | 1 | TRUE | wye
3 | LV_2050-9_0_4_load_4 | 5 | 0.0026707 | 0.00066935 | 0 | 0 |  | 1 | TRUE | wye
4 | LV_2050-9_0_4_load_11 | 6 | 0.0028781 | 0.00072132 | 0 | 0 |  | 1 | TRUE | wye
5 | LV_2050-9_0_4_load_8 | 7 | 0.0010067 | 0.00025229 | 0 | 0 |  | 1 | TRUE | wye
6 | LV_2050-9_0_4_load_5 | 8 | 0.0018073 | 0.00045295 | 0 | 0 |  | 1 | TRUE | wye
7 | LV_2050-9_0_4_load_6 | 9 | 0.00080238 | 0.00020109 | 0 | 0 |  | 1 | TRUE | wye
8 | LV_2050-9_0_4_load_9 | 10 | 0.0034877 | 0.0008741 | 0 | 0 |  | 1 | TRUE | wye
9 | LV_2050-9_0_4_load_16 | 12 | 0.00080718 | 0.0002023 | 0 | 0 |  | 1 | TRUE | wye
10 | LV_2050-9_0_4_load_13 | 13 | 0.0047754 | 0.0011968 | 0 | 0 |  | 1 | TRUE | wye
11 | LV_2050-9_0_4_load_12 | 14 | 0.00073707 | 0.00018473 | 0 | 0 |  | 1 | TRUE | wye
12 | LV_2050-9_0_4_load_86 | 18 | 0.0013904 | 0.00034846 | 0 | 0 |  | 1 | TRUE | wye
13 | LV_2050-9_0_4_load_92 | 19 | 0.0015913 | 0.00039883 | 0 | 0 |  | 1 | TRUE | wye
14 | LV_2050-9_0_4_load_87 | 21 | 0.0012511 | 0.00031356 | 0 | 0 |  | 1 | TRUE | wye
15 | LV_2050-9_0_4_load_17 | 22 | 0.00055988 | 0.00014032 | 0 | 0 |  | 1 | TRUE | wye
16 | LV_2050-9_0_4_load_20 | 24 | 0.00019416 | 4.8661e-05 | 0 | 0 |  | 1 | TRUE | wye
17 | LV_2050-9_0_4_load_21 | 25 | 0.00047371 | 0.00011872 | 0 | 0 |  | 1 | TRUE | wye
18 | LV_2050-9_0_4_load_35 | 26 | 0.0036314 | 0.00091011 | 0 | 0 |  | 1 | TRUE | wye
19 | LV_2050-9_0_4_load_34 | 27 | 0.00089161 | 0.00022346 | 0 | 0 |  | 1 | TRUE | wye
20 | LV_2050-9_0_4_load_37 | 29 | 0.00092049 | 0.0002307 | 0 | 0 |  | 1 | TRUE | wye
21 | LV_2050-9_0_4_load_94 | 32 | 0.0010967 | 0.00027487 | 0 | 0 |  | 1 | TRUE | wye
22 | LV_2050-9_0_4_load_44 | 33 | 0.002027 | 0.00050802 | 0 | 0 |  | 1 | TRUE | wye
23 | LV_2050-9_0_4_load_41 | 34 | 0.0014339 | 0.00035936 | 0 | 0 |  | 1 | TRUE | wye
24 | LV_2050-9_0_4_load_43 | 35 | 0.0014303 | 0.00035848 | 0 | 0 |  | 1 | TRUE | wye
25 | LV_2050-9_0_4_load_33 | 36 | 0.0002915 | 7.3058e-05 | 0 | 0 |  | 1 | TRUE | wye
26 | LV_2050-9_0_4_load_40 | 37 | 0.0029348 | 0.00073554 | 0 | 0 |  | 1 | TRUE | wye
27 | LV_2050-9_0_4_load_22 | 39 | 0.0018715 | 0.00046905 | 0 | 0 |  | 1 | TRUE | wye
28 | LV_2050-9_0_4_load_25 | 40 | 0.001383 | 0.00034662 | 0 | 0 |  | 1 | TRUE | wye
29 | LV_2050-9_0_4_load_81 | 42 | 0.0013921 | 0.0003489 | 0 | 0 |  | 1 | TRUE | wye
30 | LV_2050-9_0_4_load_27 | 43 | 0.0021995 | 0.00055125 | 0 | 0 |  | 1 | TRUE | wye
31 | LV_2050-9_0_4_load_29 | 44 | 0.0014328 | 0.00035909 | 0 | 0 |  | 1 | TRUE | wye
32 | LV_2050-9_0_4_load_30 | 45 | 0.00024544 | 6.1514e-05 | 0 | 0 |  | 1 | TRUE | wye
33 | LV_2050-9_0_4_load_28 | 46 | 0.0059663 | 0.0014953 | 0 | 0 |  | 1 | TRUE | wye
34 | LV_2050-9_0_4_load_84 | 48 | 0.010976 | 0.0027509 | 0 | 0 |  | 1 | TRUE | wye
35 | LV_2050-9_0_4_load_31 | 49 | 0.0013174 | 0.00033017 | 0 | 0 |  | 1 | TRUE | wye
36 | LV_2050-9_0_4_load_85 | 51 | 0.0023874 | 0.00059834 | 0 | 0 |  | 1 | TRUE | wye
37 | LV_2050-9_0_4_load_32 | 52 | 0.0015207 | 0.00038113 | 0 | 0 |  | 1 | TRUE | wye
38 | LV_2050-9_0_4_load_45 | 53 | 0.00151 | 0.00037844 | 0 | 0 |  | 1 | TRUE | wye
39 | LV_2050-9_0_4_load_47 | 55 | 0.0062861 | 0.0015754 | 0 | 0 |  | 1 | TRUE | wye
40 | LV_2050-9_0_4_load_48 | 56 | 0.0020567 | 0.00051546 | 0 | 0 |  | 1 | TRUE | wye
41 | LV_2050-9_0_4_load_60 | 58 | 0.0028629 | 0.0007175 | 0 | 0 |  | 1 | TRUE | wye
42 | LV_2050-9_0_4_load_62 | 59 | 0.0029324 | 0.00073494 | 0 | 0 |  | 1 | TRUE | wye
43 | LV_2050-9_0_4_load_59 | 60 | 0.0035214 | 0.00088256 | 0 | 0 |  | 1 | TRUE | wye
44 | LV_2050-9_0_4_load_50 | 61 | 0.014785 | 0.0037055 | 0 | 0 |  | 1 | TRUE | wye
45 | LV_2050-9_0_4_load_51 | 62 | 0.0028394 | 0.00071162 | 0 | 0 |  | 1 | TRUE | wye
46 | LV_2050-9_0_4_load_52 | 63 | 0.0044301 | 0.0011103 | 0 | 0 |  | 1 | TRUE | wye
47 | LV_2050-9_0_4_load_55 | 64 | 0.0044234 | 0.0011086 | 0 | 0 |  | 1 | TRUE | wye
48 | LV_2050-9_0_4_load_56 | 65 | 0.0014198 | 0.00035583 | 0 | 0 |  | 1 | TRUE | wye
49 | LV_2050-9_0_4_load_53 | 66 | 0.003819 | 0.00095713 | 0 | 0 |  | 1 | TRUE | wye
50 | LV_2050-9_0_4_load_90 | 67 | 0.0011215 | 0.00028107 | 0 | 0 |  | 1 | TRUE | wye
51 | LV_2050-9_0_4_load_64 | 68 | 0.0020026 | 0.0005019 | 0 | 0 |  | 1 | TRUE | wye
52 | LV_2050-9_0_4_load_54 | 69 | 0.0035584 | 0.00089182 | 0 | 0 |  | 1 | TRUE | wye
53 | LV_2050-9_0_4_load_91 | 70 | 0.0041886 | 0.0010498 | 0 | 0 |  | 1 | TRUE | wye
54 | LV_2050-9_0_4_load_66 | 71 | 0.0018409 | 0.00046138 | 0 | 0 |  | 1 | TRUE | wye
55 | LV_2050-9_0_4_load_88 | 72 | 0.0016822 | 0.0004216 | 0 | 0 |  | 1 | TRUE | wye
56 | LV_2050-9_0_4_load_89 | 73 | 0.0011649 | 0.00029195 | 0 | 0 |  | 1 | TRUE | wye
57 | LV_2050-9_0_4_load_57 | 74 | 0.0033283 | 0.00083414 | 0 | 0 |  | 1 | TRUE | wye
58 | LV_2050-9_0_4_load_61 | 75 | 0.0011354 | 0.00028456 | 0 | 0 |  | 1 | TRUE | wye
59 | LV_2050-9_0_4_load_58 | 76 | 0.0096835 | 0.0024269 | 0 | 0 |  | 1 | TRUE | wye
60 | LV_2050-9_0_4_load_63 | 77 | 0.0039236 | 0.00098335 | 0 | 0 |  | 1 | TRUE | wye
61 | LV_2050-9_0_4_load_67 | 78 | 0.0023488 | 0.00058866 | 0 | 0 |  | 1 | TRUE | wye
62 | LV_2050-9_0_4_load_69 | 79 | 0.0036042 | 0.00090331 | 0 | 0 |  | 1 | TRUE | wye
63 | LV_2050-9_0_4_load_68 | 80 | 0.0028414 | 0.00071211 | 0 | 0 |  | 1 | TRUE | wye
64 | LV_2050-9_0_4_load_70 | 81 | 0.0035156 | 0.0008811 | 0 | 0 |  | 1 | TRUE | wye
65 | LV_2050-9_0_4_load_65 | 83 | 0.0021866 | 0.00054801 | 0 | 0 |  | 1 | TRUE | wye
66 | LV_2050-9_0_4_load_72 | 84 | 0.0014936 | 0.00037432 | 0 | 0 |  | 1 | TRUE | wye
67 | LV_2050-9_0_4_load_74 | 85 | 0.0042588 | 0.0010674 | 0 | 0 |  | 1 | TRUE | wye
68 | LV_2050-9_0_4_load_93 | 86 | 0.0042408 | 0.0010628 | 0 | 0 |  | 1 | TRUE | wye
69 | LV_2050-9_0_4_load_73 | 87 | 0.0011708 | 0.00029342 | 0 | 0 |  | 1 | TRUE | wye
70 | LV_2050-9_0_4_load_75 | 88 | 0.0011463 | 0.0002873 | 0 | 0 |  | 1 | TRUE | wye
71 | LV_2050-9_0_4_load_78 | 90 | 0.0018093 | 0.00045345 | 0 | 0 |  | 1 | TRUE | wye
72 | LV_2050-9_0_4_load_82 | 91 | 0.0013201 | 0.00033085 | 0 | 0 |  | 1 | TRUE | wye
73 | LV_2050-9_0_4_load_77 | 92 | 0.0011049 | 0.00027692 | 0 | 0 |  | 1 | TRUE | wye
74 | LV_2050-9_0_4_load_83 | 93 | 0.0012122 | 0.0003038 | 0 | 0 |  | 1 | TRUE | wye

## ext_grid
| name | bus | vm_pu | va_degree | slack_weight | in_service
0 |  | 70 | 1 | 0 | 1 | TRUE

## line
| name | std_type | from_bus | to_bus | length_km | r_ohm_per_km | x_ohm_per_km | c_nf_per_km | g_us_per_km | max_i_ka | df | parallel | type | in_service
0 | LV_2050-9_0_4_line_0 | NAYY 4x150 SE | 0 | 1 | 0.01877 | 0.208 | 0.08 | 261 | 0 | 0.27 | 1 | 1 | cs | TRUE
1 | LV_2050-9_0_4_line_1 | NAYY 4x150 SE | 0 | 2 | 0.056306 | 0.208 | 0.08 | 261 | 0 | 0.27 | 1 | 1 | cs | TRUE
2 | LV_2050-9_0_4_line_2 | NAYY 4x150 SE | 2 | 3 | 0.027343 | 0.208 | 0.08 | 261 | 0 | 0.27 | 1 | 1 | cs | TRUE
3 | LV_2050-9_0_4_line_3 | NAYY 4x150 SE | 3 | 4 | 0.047605 | 0.208 | 0.08 | 261 | 0 | 0.27 | 1 | 1 | cs | TRUE
4 | LV_2050-9_0_4_line_4 | NAYY 4x150 SE | 3 | 5 | 0.018766 | 0.208 | 0.08 | 261 | 0 | 0.27 | 1 | 1 | cs | TRUE
5 | LV_2050-9_0_4_line_5 | NAYY 4x150 SE | 4 | 6 | 0.024189 | 0.208 | 0.08 | 261 | 0 | 0.27 | 1 | 1 | cs | TRUE
6 | LV_2050-9_0_4_line_6 | NAYY 4x150 SE | 4 | 7 | 0.012577 | 0.208 | 0.08 | 261 | 0 | 0.27 | 1 | 1 | cs | TRUE
7 | LV_2050-9_0_4_line_7 | NAYY 4x150 SE | 5 | 8 | 0.023848 | 0.208 | 0.08 | 261 | 0 | 0.27 | 1 | 1 | cs | TRUE
8 | LV_2050-9_0_4_line_8 | NAYY 4x150 SE | 7 | 10 | 0.034149 | 0.208 | 0.08 | 261 | 0 | 0.27 | 1 | 1 | cs | TRUE
9 | LV_2050-9_0_4_line_9 | NAYY 4x150 SE | 8 | 9 | 0.013155 | 0.208 | 0.08 | 261 | 0 | 0.27 | 1 | 1 | cs | TRUE
10 | LV_2050-9_0_4_line_10 | NAYY 4x150 SE | 10 | 11 | 0.024866 | 0.208 | 0.08 | 261 | 0 | 0.27 | 1 | 1 | cs | TRUE
11 | LV_2050-9_0_4_line_11 | NAYY 4x150 SE | 11 | 12 | 0.040483 | 0.208 | 0.08 | 261 | 0 | 0.27 | 1 | 1 | cs | TRUE
12 | LV_2050-9_0_4_line_12 | NAYY 4x150 SE | 11 | 13 | 0.0237 | 0.208 | 0.08 | 261 | 0 | 0.27 | 1 | 1 | cs | TRUE
13 | LV_2050-9_0_4_line_13 | NAYY 4x150 SE | 13 | 14 | 0.016191 | 0.208 | 0.08 | 261 | 0 | 0.27 | 1 | 1 | cs | TRUE
14 | LV_2050-9_0_4_line_14 | NAYY 4x150 SE | 14 | 15 | 0.010336 | 0.208 | 0.08 | 261 | 0 | 0.27 | 1 | 1 | cs | TRUE
15 | LV_2050-9_0_4_line_15 | NAYY 4x150 SE | 15 | 16 | 0.037867 | 0.208 | 0.08 | 261 | 0 | 0.27 | 1 | 1 | cs | TRUE
16 | LV_2050-9_0_4_line_16 | NAYY 4x150 SE | 16 | 17 | 0.017784 | 0.208 | 0.08 | 261 | 0 | 0.27 | 1 | 1 | cs | TRUE
17 | LV_2050-9_0_4_line_17 | NAYY 4x150 SE | 16 | 18 | 0.013989 | 0.208 | 0.08 | 261 | 0 | 0.27 | 1 | 1 | cs | TRUE
18 | LV_2050-9_0_4_line_18 | NAYY 4x150 SE | 17 | 19 | 0.022063 | 0.208 | 0.08 | 261 | 0 | 0.27 | 1 | 3 | cs | TRUE
19 | LV_2050-9_0_4_line_19 | NAYY 4x150 SE | 17 | 20 | 0.013839 | 0.208 | 0.08 | 261 | 0 | 0.27 | 1 | 3 | cs | TRUE
20 | LV_2050-9_0_4_line_20 | NAYY 4x150 SE | 18 | 21 | 0.010368 | 0.208 | 0.08 | 261 | 0 | 0.27 | 1 | 1 | cs | TRUE
21 | LV_2050-9_0_4_line_21 | NAYY 4x150 SE | 19 | 42 | 0.033739 | 0.208 | 0.08 | 261 | 0 | 0.27 | 1 | 3 | cs | TRUE
22 | LV_2050-9_0_4_line_22 | NAYY 4x150 SE | 20 | 40 | 0.025616 | 0.208 | 0.08 | 261 | 0 | 0.27 | 1 | 3 | cs | TRUE
23 | LV_2050-9_0_4_line_23 | NAYY 4x150 SE | 20 | 39 | 0.030177 | 0.208 | 0.08 | 261 | 0 | 0.27 | 1 | 1 | cs | TRUE
24 | LV_2050-9_0_4_line_24 | NAYY 4x150 SE | 22 | 23 | 0.017071 | 0.208 | 0.08 | 261 | 0 | 0.27 | 1 | 1 | cs | TRUE
25 | LV_2050-9_0_4_line_25 | NAYY 4x150 SE | 23 | 24 | 0.00855 | 0.208 | 0.08 | 261 | 0 | 0.27 | 1 | 1 | cs | TRUE
26 | LV_2050-9_0_4_line_26 | NAYY 4x150 SE | 23 | 25 | 0.047238 | 0.208 | 0.08 | 261 | 0 | 0.27 | 1 | 1 | cs | TRUE
27 | LV_2050-9_0_4_line_27 | NAYY 4x150 SE | 24 | 26 | 0.063522 | 0.208 | 0.08 | 261 | 0 | 0.27 | 1 | 1 | cs | TRUE
28 | LV_2050-9_0_4_line_28 | NAYY 4x150 SE | 25 | 27 | 0.012817 | 0.208 | 0.08 | 261 | 0 | 0.27 | 1 | 1 | cs | TRUE
29 | LV_2050-9_0_4_line_29 | NAYY 4x150 SE | 26 | 28 | 0.032843 | 0.208 | 0.08 | 261 | 0 | 0.27 | 1 | 1 | cs | TRUE
30 | LV_2050-9_0_4_line_30 | NAYY 4x150 SE | 27 | 36 | 0.016797 | 0.208 | 0.08 | 261 | 0 | 0.27 | 1 | 1 | cs | TRUE
31 | LV_2050-9_0_4_line_31 | NAYY 4x150 SE | 28 | 29 | 0.021737 | 0.208 | 0.08 | 261 | 0 | 0.27 | 1 | 1 | cs | TRUE
32 | LV_2050-9_0_4_line_32 | NAYY 4x150 SE | 29 | 30 | 0.010259 | 0.208 | 0.08 | 261 | 0 | 0.27 | 1 | 1 | cs | TRUE
33 | LV_2050-9_0_4_line_33 | NAYY 4x150 SE | 30 | 31 | 0.024443 | 0.208 | 0.08 | 261 | 0 | 0.27 | 1 | 1 | cs | TRUE
34 | LV_2050-9_0_4_line_34 | NAYY 4x150 SE | 31 | 32 | 0.011804 | 0.208 | 0.08 | 261 | 0 | 0.27 | 1 | 1 | cs | TRUE
35 | LV_2050-9_0_4_line_35 | NAYY 4x150 SE | 32 | 35 | 0.062784 | 0.208 | 0.08 | 261 | 0 | 0.27 | 1 | 1 | cs | TRUE
36 | LV_2050-9_0_4_line_36 | NAYY 4x150 SE | 33 | 34 | 0.1359 | 0.208 | 0.08 | 261 | 0 | 0.27 | 1 | 1 | cs | TRUE
37 | LV_2050-9_0_4_line_37 | NAYY 4x150 SE | 34 | 37 | 0.022122 | 0.208 | 0.08 | 261 | 0 | 0.27 | 1 | 1 | cs | TRUE
38 | LV_2050-9_0_4_line_38 | NAYY 4x150 SE | 35 | 38 | 0.061271 | 0.208 | 0.08 | 261 | 0 | 0.27 | 1 | 1 | cs | TRUE
39 | LV_2050-9_0_4_line_39 | NAYY 4x150 SE | 36 | 52 | 0.015755 | 0.208 | 0.08 | 261 | 0 | 0.27 | 1 | 1 | cs | TRUE
40 | LV_2050-9_0_4_line_40 | NAYY 4x150 SE | 37 | 38 | 0.0008342 | 0.208 | 0.08 | 261 | 0 | 0.27 | 1 | 1 | cs | TRUE
41 | LV_2050-9_0_4_line_41 | NAYY 4x150 SE | 40 | 41 | 0.034673 | 0.208 | 0.08 | 261 | 0 | 0.27 | 1 | 1 | cs | TRUE
42 | LV_2050-9_0_4_line_42 | NAYY 4x150 SE | 41 | 43 | 0.033412 | 0.208 | 0.08 | 261 | 0 | 0.27 | 1 | 1 | cs | TRUE
43 | LV_2050-9_0_4_line_43 | NAYY 4x150 SE | 41 | 44 | 0.012901 | 0.208 | 0.08 | 261 | 0 | 0.27 | 1 | 1 | cs | TRUE
44 | LV_2050-9_0_4_line_44 | NAYY 4x150 SE | 42 | 50 | 0.029295 | 0.208 | 0.08 | 261 | 0 | 0.27 | 1 | 3 | cs | TRUE
45 | LV_2050-9_0_4_line_45 | NAYY 4x150 SE | 43 | 45 | 0.026312 | 0.208 | 0.08 | 261 | 0 | 0.27 | 1 | 1 | cs | TRUE
46 | LV_2050-9_0_4_line_46 | NAYY 4x150 SE | 44 | 48 | 0.012386 | 0.208 | 0.08 | 261 | 0 | 0.27 | 1 | 1 | cs | TRUE
47 | LV_2050-9_0_4_line_47 | NAYY 4x150 SE | 45 | 49 | 0.02284 | 0.208 | 0.08 | 261 | 0 | 0.27 | 1 | 1 | cs | TRUE
48 | LV_2050-9_0_4_line_48 | NAYY 4x150 SE | 46 | 47 | 0.039616 | 0.208 | 0.08 | 261 | 0 | 0.27 | 1 | 1 | cs | TRUE
49 | LV_2050-9_0_4_line_49 | NAYY 4x150 SE | 47 | 50 | 0.017552 | 0.208 | 0.08 | 261 | 0 | 0.27 | 1 | 1 | cs | TRUE
50 | LV_2050-9_0_4_line_50 | NAYY 4x150 SE | 48 | 51 | 0.089379 | 0.208 | 0.08 | 261 | 0 | 0.27 | 1 | 1 | cs | TRUE
51 | LV_2050-9_0_4_line_51 | NAYY 4x150 SE | 49 | 52 | 0.022527 | 0.208 | 0.08 | 261 | 0 | 0.27 | 1 | 1 | cs | TRUE
52 | LV_2050-9_0_4_line_52 | NAYY 4x150 SE | 50 | 92 | 0.035729 | 0.208 | 0.08 | 261 | 0 | 0.27 | 1 | 3 | cs | TRUE
53 | LV_2050-9_0_4_line_53 | NAYY 4x150 SE | 53 | 54 | 0.014951 | 0.208 | 0.08 | 261 | 0 | 0.27 | 1 | 1 | cs | TRUE
54 | LV_2050-9_0_4_line_54 | NAYY 4x150 SE | 54 | 55 | 0.055765 | 0.208 | 0.08 | 261 | 0 | 0.27 | 1 | 1 | cs | TRUE
55 | LV_2050-9_0_4_line_55 | NAYY 4x150 SE | 55 | 56 | 0.08795 | 0.208 | 0.08 | 261 | 0 | 0.27 | 1 | 1 | cs | TRUE
56 | LV_2050-9_0_4_line_56 | NAYY 4x150 SE | 56 | 57 | 0.0096803 | 0.208 | 0.08 | 261 | 0 | 0.27 | 1 | 1 | cs | TRUE
57 | LV_2050-9_0_4_line_57 | NAYY 4x150 SE | 57 | 61 | 0.02337 | 0.208 | 0.08 | 261 | 0 | 0.27 | 1 | 1 | cs | TRUE
58 | LV_2050-9_0_4_line_58 | NAYY 4x150 SE | 57 | 62 | 0.031327 | 0.208 | 0.08 | 261 | 0 | 0.27 | 1 | 1 | cs | TRUE
59 | LV_2050-9_0_4_line_59 | NAYY 4x150 SE | 58 | 59 | 0.015352 | 0.208 | 0.08 | 261 | 0 | 0.27 | 1 | 3 | cs | TRUE
60 | LV_2050-9_0_4_line_60 | NAYY 4x150 SE | 58 | 60 | 0.015235 | 0.208 | 0.08 | 261 | 0 | 0.27 | 1 | 3 | cs | TRUE
61 | LV_2050-9_0_4_line_61 | NAYY 4x150 SE | 59 | 68 | 0.001212 | 0.208 | 0.08 | 261 | 0 | 0.27 | 1 | 3 | cs | TRUE
62 | LV_2050-9_0_4_line_62 | NAYY 4x150 SE | 59 | 63 | 0.038199 | 0.208 | 0.08 | 261 | 0 | 0.27 | 1 | 1 | cs | TRUE
63 | LV_2050-9_0_4_line_63 | NAYY 4x150 SE | 60 | 75 | 0.0043775 | 0.208 | 0.08 | 261 | 0 | 0.27 | 1 | 3 | cs | TRUE
64 | LV_2050-9_0_4_line_64 | NAYY 4x150 SE | 61 | 63 | 0.028679 | 0.208 | 0.08 | 261 | 0 | 0.27 | 1 | 1 | cs | TRUE
65 | LV_2050-9_0_4_line_65 | NAYY 4x150 SE | 62 | 64 | 0.025483 | 0.208 | 0.08 | 261 | 0 | 0.27 | 1 | 1 | cs | TRUE
66 | LV_2050-9_0_4_line_66 | NAYY 4x150 SE | 64 | 65 | 0.015029 | 0.208 | 0.08 | 261 | 0 | 0.27 | 1 | 1 | cs | TRUE
67 | LV_2050-9_0_4_line_67 | NAYY 4x150 SE | 65 | 74 | 0.023892 | 0.208 | 0.08 | 261 | 0 | 0.27 | 1 | 1 | cs | TRUE
68 | LV_2050-9_0_4_line_68 | NAYY 4x150 SE | 66 | 67 | 0.035374 | 0.208 | 0.08 | 261 | 0 | 0.27 | 1 | 1 | cs | TRUE
69 | LV_2050-9_0_4_line_69 | NAYY 4x150 SE | 67 | 71 | 0.025854 | 0.208 | 0.08 | 261 | 0 | 0.27 | 1 | 3 | cs | TRUE
70 | LV_2050-9_0_4_line_70 | NAYY 4x150 SE | 67 | 72 | 0.0025205 | 0.208 | 0.08 | 261 | 0 | 0.27 | 1 | 3 | cs | TRUE
71 | LV_2050-9_0_4_line_71 | NAYY 4x150 SE | 68 | 83 | 0.02523 | 0.208 | 0.08 | 261 | 0 | 0.27 | 1 | 3 | cs | TRUE
72 | LV_2050-9_0_4_line_72 | NAYY 4x150 SE | 69 | 70 | 0.031802 | 0.208 | 0.08 | 261 | 0 | 0.27 | 1 | 1 | cs | TRUE
73 | LV_2050-9_0_4_line_73 | NAYY 4x150 SE | 70 | 73 | 0.0047373 | 0.208 | 0.08 | 261 | 0 | 0.27 | 1 | 3 | cs | TRUE
74 | LV_2050-9_0_4_line_74 | NAYY 4x150 SE | 71 | 83 | 0.00094982 | 0.208 | 0.08 | 261 | 0 | 0.27 | 1 | 3 | cs | TRUE
75 | LV_2050-9_0_4_line_75 | NAYY 4x150 SE | 72 | 73 | 0.0096611 | 0.208 | 0.08 | 261 | 0 | 0.27 | 1 | 3 | cs | TRUE
76 | LV_2050-9_0_4_line_76 | NAYY 4x150 SE | 74 | 76 | 0.033097 | 0.208 | 0.08 | 261 | 0 | 0.27 | 1 | 1 | cs | TRUE
77 | LV_2050-9_0_4_line_77 | NAYY 4x150 SE | 75 | 77 | 0.025214 | 0.208 | 0.08 | 261 | 0 | 0.27 | 1 | 3 | cs | TRUE
78 | LV_2050-9_0_4_line_78 | NAYY 4x150 SE | 76 | 78 | 0.023859 | 0.208 | 0.08 | 261 | 0 | 0.27 | 1 | 1 | cs | TRUE
79 | LV_2050-9_0_4_line_79 | NAYY 4x150 SE | 77 | 79 | 0.00093211 | 0.208 | 0.08 | 261 | 0 | 0.27 | 1 | 3 | cs | TRUE
80 | LV_2050-9_0_4_line_80 | NAYY 4x150 SE | 78 | 80 | 0.024676 | 0.208 | 0.08 | 261 | 0 | 0.27 | 1 | 1 | cs | TRUE
81 | LV_2050-9_0_4_line_81 | NAYY 4x150 SE | 79 | 81 | 0.023215 | 0.208 | 0.08 | 261 | 0 | 0.27 | 1 | 3 | cs | TRUE
82 | LV_2050-9_0_4_line_82 | NAYY 4x150 SE | 81 | 82 | 0.015408 | 0.208 | 0.08 | 261 | 0 | 0.27 | 1 | 3 | cs | TRUE
83 | LV_2050-9_0_4_line_83 | NAYY 4x150 SE | 82 | 87 | 0.013208 | 0.208 | 0.08 | 261 | 0 | 0.27 | 1 | 3 | cs | TRUE
84 | LV_2050-9_0_4_line_84 | NAYY 4x150 SE | 82 | 84 | 0.005832 | 0.208 | 0.08 | 261 | 0 | 0.27 | 1 | 1 | cs | TRUE
85 | LV_2050-9_0_4_line_85 | NAYY 4x150 SE | 84 | 85 | 0.017655 | 0.208 | 0.08 | 261 | 0 | 0.27 | 1 | 1 | cs | TRUE
86 | LV_2050-9_0_4_line_86 | NAYY 4x150 SE | 85 | 86 | 0.051909 | 0.208 | 0.08 | 261 | 0 | 0.27 | 1 | 1 | cs | TRUE
87 | LV_2050-9_0_4_line_87 | NAYY 4x150 SE | 87 | 88 | 0.0010785 | 0.208 | 0.08 | 261 | 0 | 0.27 | 1 | 3 | cs | TRUE
88 | LV_2050-9_0_4_line_88 | NAYY 4x150 SE | 88 | 89 | 0.02614 | 0.208 | 0.08 | 261 | 0 | 0.27 | 1 | 3 | cs | TRUE
89 | LV_2050-9_0_4_line_89 | NAYY 4x150 SE | 89 | 90 | 0.0057783 | 0.208 | 0.08 | 261 | 0 | 0.27 | 1 | 3 | cs | TRUE
90 | LV_2050-9_0_4_line_90 | NAYY 4x150 SE | 89 | 91 | 0.021989 | 0.208 | 0.08 | 261 | 0 | 0.27 | 1 | 1 | cs | TRUE
91 | LV_2050-9_0_4_line_91 | NAYY 4x150 SE | 90 | 92 | 0.01292 | 0.208 | 0.08 | 261 | 0 | 0.27 | 1 | 3 | cs | TRUE
92 | LV_2050-9_0_4_line_92 | NAYY 4x150 SE | 91 | 93 | 0.0033796 | 0.208 | 0.08 | 261 | 0 | 0.27 | 1 | 1 | cs | TRUE

## trafo
| name | std_type | hv_bus | lv_bus | sn_mva | vn_hv_kv | vn_lv_kv | vk_percent | vkr_percent | pfe_kw | i0_percent | shift_degree | tap_side | tap_neutral | tap_min | tap_max | tap_step_percent | tap_step_degree | tap_pos | tap_phase_shifter | parallel | df | in_service
0 | LV_2050-9_0_4_trafo_91 | 0.25 MVA 20/0.4 kV | 94 | 70 | 0.25 | 20 | 0.4 | 6 | 1.44 | 0.8 | 0.32 | 150 | hv | 0 | -2 | 2 | 2.5 | 0 | 0 | FALSE | 1 | 1 | TRUE

## line_geodata
| x0 | y0 | x1 | y1 | x2 | y2 | x3 | y3 | x4 | y4 | x5 | y5
0 | 2555182.4617 | 1183366.8303 | 2555181.9795 | 1183380.2982 | 2555185.317 | 1183384.4071
1 | 2555143.6842 | 1183329.1799 | 2555158.6366 | 1183338.9286 | 2555173.5666 | 1183348.7442 | 2555180.3782 | 1183358.1538 | 2555182.5034 | 1183365.6641 | 2555182.4617 | 1183366.8303
2 | 2555157.516 | 1183305.5745 | 2555143.6842 | 1183329.1799
3 | 2555180.6181 | 1183263.9232 | 2555157.516 | 1183305.5745
4 | 2555157.516 | 1183305.5745 | 2555161.401 | 1183306.4681 | 2555173.4586 | 1183315.0156
5 | 2555180.6181 | 1183263.9232 | 2555161.1989 | 1183258.1768 | 2555157.9005 | 1183256.0254
6 | 2555180.6181 | 1183263.9232 | 2555186.3143 | 1183252.7106
7 | 2555173.4586 | 1183315.0156 | 2555173.4586 | 1183315.0156 | 2555180.6624 | 1183327.8463 | 2555187.8098 | 1183333.533
8 | 2555186.3143 | 1183252.7106 | 2555187.7727 | 1183249.8397 | 2555205.823 | 1183224.7241 | 2555205.823 | 1183224.7241
9 | 2555198.1039 | 1183341.7231 | 2555187.8098 | 1183333.533
10 | 2555225.8522 | 1183209.9884 | 2555205.823 | 1183224.7241
11 | 2555225.8522 | 1183209.9884 | 2555200.4345 | 1183178.4794
12 | 2555225.8522 | 1183209.9884 | 2555245.5653 | 1183223.1437
13 | 2555245.5653 | 1183223.1437 | 2555259.0328 | 1183232.131
14 | 2555267.6305 | 1183237.8685 | 2555259.0328 | 1183232.131
15 | 2555267.6305 | 1183237.8685 | 2555276.298 | 1183242.2838 | 2555285.385 | 1183243.5721 | 2555294.5511 | 1183242.1806 | 2555304.1483 | 1183240.2411
16 | 2555304.1483 | 1183240.2411 | 2555311.5696 | 1183237.2618 | 2555319.7666 | 1183231.8421
17 | 2555304.1483 | 1183240.2411 | 2555313.5514 | 1183250.599
18 | 2555319.7666 | 1183231.8421 | 2555341.7717 | 1183230.2443
19 | 2555305.8872 | 1183231.8458 | 2555319.7666 | 1183231.8421
20 | 2555313.5514 | 1183250.599 | 2555320.5201 | 1183258.2752
21 | 2555375.3356 | 1183226.9748 | 2555362.4351 | 1183228.7439 | 2555341.7717 | 1183230.2443
22 | 2555305.8872 | 1183231.8458 | 2555318.3347 | 1183209.458
23 | 2555305.8872 | 1183231.8458 | 2555283.6035 | 1183226.8987 | 2555276.826 | 1183224.052
24 | 2555162.7858 | 1183121.691 | 2555161.2518 | 1183129.9069 | 2555166.7221 | 1183136.6882
25 | 2555162.7858 | 1183121.691 | 2555156.6073 | 1183122.4266 | 2555154.6506 | 1183121.1655
26 | 2555162.7858 | 1183121.691 | 2555182.075 | 1183106.9939 | 2555187.0265 | 1183104.5221 | 2555195.3816 | 1183106.9386 | 2555201.5208 | 1183113.1825
27 | 2555154.6506 | 1183121.1655 | 2555113.7693 | 1183072.5472
28 | 2555210.5067 | 1183122.3216 | 2555201.5208 | 1183113.1825
29 | 2555090.5761 | 1183049.2937 | 2555113.7693 | 1183072.5472
30 | 2555210.5067 | 1183122.3216 | 2555212.6452 | 1183124.4966 | 2555224.9547 | 1183130.6173
31 | 2555090.5761 | 1183049.2937 | 2555103.0984 | 1183031.5264
32 | 2555109.0082 | 1183023.1411 | 2555103.0984 | 1183031.5264
33 | 2555124.6632 | 1183004.3357 | 2555109.0082 | 1183023.1411
34 | 2555124.6632 | 1183004.3357 | 2555135.1185 | 1183009.8713
35 | 2555135.1185 | 1183009.8713 | 2555163.4427 | 1182953.8396
36 | 2555151.3529 | 1182876.4481 | 2555016.5204 | 1182859.4878
37 | 2555150.1811 | 1182898.4976 | 2555150.0475 | 1182888.2268 | 2555151.3529 | 1182876.4481
38 | 2555150.1919 | 1182899.3317 | 2555157.7301 | 1182901.7098 | 2555161.7577 | 1182909.3726 | 2555164.9514 | 1182935.1182 | 2555163.4427 | 1182953.8396
39 | 2555224.9547 | 1183130.6173 | 2555231.9179 | 1183134.0796 | 2555239.5738 | 1183136.3264
40 | 2555150.1811 | 1182898.4976 | 2555150.1919 | 1182899.3317
41 | 2555335.1836 | 1183179.1539 | 2555318.3347 | 1183209.458
42 | 2555335.1836 | 1183179.1539 | 2555305.3518 | 1183164.107
43 | 2555335.1836 | 1183179.1539 | 2555332.3512 | 1183166.5674
44 | 2555404.3585 | 1183222.9946 | 2555375.3356 | 1183226.9748
45 | 2555305.3518 | 1183164.107 | 2555281.8586 | 1183152.2572
46 | 2555329.632 | 1183154.4838 | 2555332.3512 | 1183166.5674
47 | 2555281.8586 | 1183152.2572 | 2555265.163 | 1183143.8361 | 2555261.1896 | 1183142.67
48 | 2555421.8332 | 1183220.8743 | 2555417.9134 | 1183210.1977 | 2555409.3475 | 1183206.1038 | 2555395.7782 | 1183203.6704 | 2555391.1775 | 1183201.8089
49 | 2555421.8332 | 1183220.8743 | 2555404.3585 | 1183222.9946
50 | 2555329.632 | 1183154.4838 | 2555336.6967 | 1183065.3844
51 | 2555261.1896 | 1183142.67 | 2555239.5738 | 1183136.3264
52 | 2555404.3585 | 1183222.9946 | 2555405.8414 | 1183233.467 | 2555408.2043 | 1183242.1652 | 2555413.5476 | 1183247.1836 | 2555421.188 | 1183251.5658
53 | 2555480.2944 | 1183495.0649 | 2555490.3342 | 1183506.143
54 | 2555480.2944 | 1183495.0649 | 2555426.1443 | 1183508.3869
55 | 2555426.8035 | 1183420.4397 | 2555426.1443 | 1183508.3869
56 | 2555421.1638 | 1183412.5719 | 2555426.8035 | 1183420.4397
57 | 2555421.1638 | 1183412.5719 | 2555409.5349 | 1183396.9502 | 2555407.0348 | 1183393.963
58 | 2555421.1638 | 1183412.5719 | 2555445.5239 | 1183392.8742
59 | 2555420.1032 | 1183345.0988 | 2555414.8717 | 1183344.8266 | 2555410.5056 | 1183341.8576 | 2555407.0311 | 1183338.4971
60 | 2555432.1748 | 1183336.0177 | 2555429.9832 | 1183338.1103 | 2555424.5756 | 1183342.8865 | 2555420.1032 | 1183345.0988 | 2555420.1032 | 1183345.0988
61 | 2555406.1599 | 1183337.6544 | 2555407.0311 | 1183338.4971
62 | 2555407.0311 | 1183338.4971 | 2555388.6283 | 1183371.9706
63 | 2555432.1748 | 1183336.0177 | 2555435.3408 | 1183332.9946
64 | 2555407.0348 | 1183393.963 | 2555388.6283 | 1183371.9706
65 | 2555445.5239 | 1183392.8742 | 2555465.3397 | 1183376.8511
66 | 2555465.3397 | 1183376.8511 | 2555477.0262 | 1183367.4014
67 | 2555477.0262 | 1183367.4014 | 2555485.0511 | 1183360.9124 | 2555494.4423 | 1183351.1143
68 | 2555367.313 | 1183303.2523 | 2555356.0996 | 1183336.802
69 | 2555367.313 | 1183303.2523 | 2555378.4545 | 1183310.8577 | 2555387.3418 | 1183319.4535
70 | 2555365.2313 | 1183301.8313 | 2555367.313 | 1183303.2523
71 | 2555406.1599 | 1183337.6544 | 2555388.0245 | 1183320.1138
72 | 2555353.3393 | 1183293.7137 | 2555323.3672 | 1183304.3451
73 | 2555353.3393 | 1183293.7137 | 2555357.2519 | 1183296.3845
74 | 2555387.3418 | 1183319.4535 | 2555388.0245 | 1183320.1138
75 | 2555365.2313 | 1183301.8313 | 2555357.2519 | 1183296.3845
76 | 2555494.4423 | 1183351.1143 | 2555506.1183 | 1183338.9325 | 2555515.4064 | 1183325.6315
77 | 2555453.4 | 1183315.4168 | 2555451.9737 | 1183317.1128 | 2555435.3408 | 1183332.9946
78 | 2555515.4064 | 1183325.6315 | 2555529.0661 | 1183306.0701
79 | 2555453.4 | 1183315.4168 | 2555453.9999 | 1183314.7034
80 | 2555529.0661 | 1183306.0701 | 2555543.1938 | 1183285.8386
81 | 2555466.9242 | 1183295.6019 | 2555462.1441 | 1183305.0194 | 2555453.9999 | 1183314.7034
82 | 2555472.3191 | 1183281.253 | 2555470.1193 | 1183289.307 | 2555466.9242 | 1183295.6019
83 | 2555472.3191 | 1183281.253 | 2555460.9134 | 1183274.5933
84 | 2555472.3191 | 1183281.253 | 2555475.3891 | 1183276.2944
85 | 2555484.683 | 1183261.2834 | 2555475.3891 | 1183276.2944
86 | 2555484.683 | 1183261.2834 | 2555514.529 | 1183218.8128
87 | 2555460.9134 | 1183274.5933 | 2555459.982 | 1183274.0495
88 | 2555437.4079 | 1183260.8687 | 2555459.982 | 1183274.0495
89 | 2555437.4079 | 1183260.8687 | 2555432.3955 | 1183257.9938
90 | 2555437.4079 | 1183260.8687 | 2555451.3362 | 1183243.8535
91 | 2555421.188 | 1183251.5658 | 2555432.3955 | 1183257.9938
92 | 2555453.477 | 1183241.2383 | 2555451.3362 | 1183243.8535

## bus_geodata
| x | y | coords
0 | 2555182.4617 | 1183366.8303
1 | 2555185.317 | 1183384.4071
2 | 2555143.6842 | 1183329.1799
3 | 2555157.516 | 1183305.5745
4 | 2555180.6181 | 1183263.9232
5 | 2555173.4586 | 1183315.0156
6 | 2555157.9005 | 1183256.0254
7 | 2555186.3143 | 1183252.7106
8 | 2555187.8098 | 1183333.533
9 | 2555198.1039 | 1183341.7231
10 | 2555205.823 | 1183224.7241
11 | 2555225.8522 | 1183209.9884
12 | 2555200.4345 | 1183178.4794
13 | 2555245.5653 | 1183223.1437
14 | 2555259.0328 | 1183232.131
15 | 2555267.6305 | 1183237.8685
16 | 2555304.1483 | 1183240.2411
17 | 2555319.7666 | 1183231.8421
18 | 2555313.5514 | 1183250.599
19 | 2555341.7717 | 1183230.2443
20 | 2555305.8872 | 1183231.8458
21 | 2555320.5201 | 1183258.2752
22 | 2555166.7222 | 1183136.6882
23 | 2555162.7858 | 1183121.691
24 | 2555154.6506 | 1183121.1655
25 | 2555201.5208 | 1183113.1825
26 | 2555113.7693 | 1183072.5472
27 | 2555210.5067 | 1183122.3216
28 | 2555090.5761 | 1183049.2937
29 | 2555103.0984 | 1183031.5264
30 | 2555109.0082 | 1183023.1411
31 | 2555124.6632 | 1183004.3357
32 | 2555135.1185 | 1183009.8713
33 | 2555016.5204 | 1182859.4878
34 | 2555151.3529 | 1182876.4481
35 | 2555163.4427 | 1182953.8396
36 | 2555224.9547 | 1183130.6173
37 | 2555150.1811 | 1182898.4976
38 | 2555150.1919 | 1182899.3317
39 | 2555276.826 | 1183224.052
40 | 2555318.3347 | 1183209.458
41 | 2555335.1836 | 1183179.1539
42 | 2555375.3356 | 1183226.9748
43 | 2555305.3518 | 1183164.107
44 | 2555332.3512 | 1183166.5674
45 | 2555281.8586 | 1183152.2572
46 | 2555391.1775 | 1183201.8089
47 | 2555421.8332 | 1183220.8743
48 | 2555329.632 | 1183154.4838
49 | 2555261.1896 | 1183142.67
50 | 2555404.3585 | 1183222.9946
51 | 2555336.6967 | 1183065.3844
52 | 2555239.5738 | 1183136.3264
53 | 2555490.3342 | 1183506.143
54 | 2555480.2944 | 1183495.0649
55 | 2555426.1443 | 1183508.3869
56 | 2555426.8035 | 1183420.4397
57 | 2555421.1638 | 1183412.5719
58 | 2555420.1032 | 1183345.0988
59 | 2555407.0311 | 1183338.4971
60 | 2555432.1748 | 1183336.0177
61 | 2555407.0348 | 1183393.963
62 | 2555445.5239 | 1183392.8742
63 | 2555388.6283 | 1183371.9706
64 | 2555465.3397 | 1183376.8511
65 | 2555477.0262 | 1183367.4014
66 | 2555356.0996 | 1183336.802
67 | 2555367.313 | 1183303.2523
68 | 2555406.1599 | 1183337.6544
69 | 2555323.3672 | 1183304.3451
70 | 2555353.3393 | 1183293.7137
71 | 2555387.3418 | 1183319.4535
72 | 2555365.2313 | 1183301.8313
73 | 2555357.2519 | 1183296.3845
74 | 2555494.4423 | 1183351.1143
75 | 2555435.3408 | 1183332.9946
76 | 2555515.4064 | 1183325.6315
77 | 2555453.4 | 1183315.4168
78 | 2555529.0661 | 1183306.0701
79 | 2555453.9999 | 1183314.7034
80 | 2555543.1938 | 1183285.8386
81 | 2555466.9242 | 1183295.6019
82 | 2555472.3191 | 1183281.253
83 | 2555388.0245 | 1183320.1138
84 | 2555475.3891 | 1183276.2944
85 | 2555484.683 | 1183261.2834
86 | 2555514.529 | 1183218.8128
87 | 2555460.9134 | 1183274.5933
88 | 2555459.982 | 1183274.0495
89 | 2555437.4079 | 1183260.8687
90 | 2555432.3955 | 1183257.9938
91 | 2555451.3362 | 1183243.8535
92 | 2555421.188 | 1183251.5658
93 | 2555453.477 | 1183241.2383
94 | 2555472.3191 | 1183281.253

## line_std_types
| c_nf_per_km | r_ohm_per_km | x_ohm_per_km | max_i_ka | type | q_mm2 | alpha | voltage_rating
NAYY 4x50 SE | 210 | 0.642 | 0.083 | 0.142 | cs | 50 | 0.00403 | LV
NAYY 4x120 SE | 264 | 0.225 | 0.08 | 0.242 | cs | 120 | 0.00403 | LV
NAYY 4x150 SE | 261 | 0.208 | 0.08 | 0.27 | cs | 150 | 0.00403 | LV
NA2XS2Y 1x95 RM/25 12/20 kV | 216 | 0.313 | 0.132 | 0.252 | cs | 95 | 0.00403 | MV
NA2XS2Y 1x185 RM/25 12/20 kV | 273 | 0.161 | 0.117 | 0.362 | cs | 185 | 0.00403 | MV
NA2XS2Y 1x240 RM/25 12/20 kV | 304 | 0.122 | 0.112 | 0.421 | cs | 240 | 0.00403 | MV
NA2XS2Y 1x95 RM/25 6/10 kV | 315 | 0.313 | 0.123 | 0.249 | cs | 95 | 0.00403 | MV
NA2XS2Y 1x185 RM/25 6/10 kV | 406 | 0.161 | 0.11 | 0.358 | cs | 185 | 0.00403 | MV
NA2XS2Y 1x240 RM/25 6/10 kV | 456 | 0.122 | 0.105 | 0.416 | cs | 240 | 0.00403 | MV
NA2XS2Y 1x150 RM/25 12/20 kV | 250 | 0.206 | 0.116 | 0.319 | cs | 150 | 0.00403 | MV
NA2XS2Y 1x120 RM/25 12/20 kV | 230 | 0.253 | 0.119 | 0.283 | cs | 120 | 0.00403 | MV
NA2XS2Y 1x70 RM/25 12/20 kV | 190 | 0.443 | 0.132 | 0.22 | cs | 70 | 0.00403 | MV
NA2XS2Y 1x150 RM/25 6/10 kV | 360 | 0.206 | 0.11 | 0.315 | cs | 150 | 0.00403 | MV
NA2XS2Y 1x120 RM/25 6/10 kV | 340 | 0.253 | 0.113 | 0.28 | cs | 120 | 0.00403 | MV
NA2XS2Y 1x70 RM/25 6/10 kV | 280 | 0.443 | 0.123 | 0.217 | cs | 70 | 0.00403 | MV
N2XS(FL)2Y 1x120 RM/35 64/110 kV | 112 | 0.153 | 0.166 | 0.366 | cs | 120 | 0.00393 | HV
N2XS(FL)2Y 1x185 RM/35 64/110 kV | 125 | 0.099 | 0.156 | 0.457 | cs | 185 | 0.00393 | HV
N2XS(FL)2Y 1x240 RM/35 64/110 kV | 135 | 0.075 | 0.149 | 0.526 | cs | 240 | 0.00393 | HV
N2XS(FL)2Y 1x300 RM/35 64/110 kV | 144 | 0.06 | 0.144 | 0.588 | cs | 300 | 0.00393 | HV
15-AL1/3-ST1A 0.4 | 11 | 1.8769 | 0.35 | 0.105 | ol | 16 | 0.00403 | LV
24-AL1/4-ST1A 0.4 | 11.25 | 1.2012 | 0.335 | 0.14 | ol | 24 | 0.00403 | LV
48-AL1/8-ST1A 0.4 | 12.2 | 0.5939 | 0.3 | 0.21 | ol | 48 | 0.00403 | LV
94-AL1/15-ST1A 0.4 | 13.2 | 0.306 | 0.29 | 0.35 | ol | 94 | 0.00403 | LV
34-AL1/6-ST1A 10.0 | 9.7 | 0.8342 | 0.36 | 0.17 | ol | 34 | 0.00403 | MV
48-AL1/8-ST1A 10.0 | 10.1 | 0.5939 | 0.35 | 0.21 | ol | 48 | 0.00403 | MV
70-AL1/11-ST1A 10.0 | 10.4 | 0.4132 | 0.339 | 0.29 | ol | 70 | 0.00403 | MV
94-AL1/15-ST1A 10.0 | 10.75 | 0.306 | 0.33 | 0.35 | ol | 94 | 0.00403 | MV
122-AL1/20-ST1A 10.0 | 11.1 | 0.2376 | 0.323 | 0.41 | ol | 122 | 0.00403 | MV
149-AL1/24-ST1A 10.0 | 11.25 | 0.194 | 0.315 | 0.47 | ol | 149 | 0.00403 | MV
34-AL1/6-ST1A 20.0 | 9.15 | 0.8342 | 0.382 | 0.17 | ol | 34 | 0.00403 | MV
48-AL1/8-ST1A 20.0 | 9.5 | 0.5939 | 0.372 | 0.21 | ol | 48 | 0.00403 | MV
70-AL1/11-ST1A 20.0 | 9.7 | 0.4132 | 0.36 | 0.29 | ol | 70 | 0.00403 | MV
94-AL1/15-ST1A 20.0 | 10 | 0.306 | 0.35 | 0.35 | ol | 94 | 0.00403 | MV
122-AL1/20-ST1A 20.0 | 10.3 | 0.2376 | 0.344 | 0.41 | ol | 122 | 0.00403 | MV
149-AL1/24-ST1A 20.0 | 10.5 | 0.194 | 0.337 | 0.47 | ol | 149 | 0.00403 | MV
184-AL1/30-ST1A 20.0 | 10.75 | 0.1571 | 0.33 | 0.535 | ol | 184 | 0.00403 | MV
243-AL1/39-ST1A 20.0 | 11 | 0.1188 | 0.32 | 0.645 | ol | 243 | 0.00403 | MV
48-AL1/8-ST1A 110.0 | 8 | 0.5939 | 0.46 | 0.21 | ol | 48 | 0.00403 | HV
70-AL1/11-ST1A 110.0 | 8.4 | 0.4132 | 0.45 | 0.29 | ol | 70 | 0.00403 | HV
94-AL1/15-ST1A 110.0 | 8.65 | 0.306 | 0.44 | 0.35 | ol | 94 | 0.00403 | HV
122-AL1/20-ST1A 110.0 | 8.5 | 0.2376 | 0.43 | 0.41 | ol | 122 | 0.00403 | HV
149-AL1/24-ST1A 110.0 | 8.75 | 0.194 | 0.41 | 0.47 | ol | 149 | 0.00403 | HV
184-AL1/30-ST1A 110.0 | 8.8 | 0.1571 | 0.4 | 0.535 | ol | 184 | 0.00403 | HV
243-AL1/39-ST1A 110.0 | 9 | 0.1188 | 0.39 | 0.645 | ol | 243 | 0.00403 | HV
305-AL1/39-ST1A 110.0 | 9.2 | 0.0949 | 0.38 | 0.74 | ol | 305 | 0.00403 | HV
490-AL1/64-ST1A 110.0 | 9.75 | 0.059 | 0.37 | 0.96 | ol | 490 | 0.00403 | HV
679-AL1/86-ST1A 110.0 | 9.95 | 0.042 | 0.36 | 1.15 | ol | 679 | 0.00403 | HV
490-AL1/64-ST1A 220.0 | 10 | 0.059 | 0.285 | 0.96 | ol | 490 | 0.00403 | HV
679-AL1/86-ST1A 220.0 | 11.7 | 0.042 | 0.275 | 1.15 | ol | 679 | 0.00403 | HV
490-AL1/64-ST1A 380.0 | 11 | 0.059 | 0.253 | 0.96 | ol | 490 | 0.00403 | HV
679-AL1/86-ST1A 380.0 | 14.6 | 0.042 | 0.25 | 1.15 | ol | 679 | 0.00403 | HV

## trafo_std_types
| i0_percent | pfe_kw | vkr_percent | sn_mva | vn_lv_kv | vn_hv_kv | vk_percent | shift_degree | vector_group | tap_side | tap_neutral | tap_min | tap_max | tap_step_degree | tap_step_percent | tap_phase_shifter
160 MVA 380/110 kV | 0.06 | 60 | 0.25 | 160 | 110 | 380 | 12.2 | 0 | Yy0 | hv | 0 | -9 | 9 | 0 | 1.5 | FALSE
100 MVA 220/110 kV | 0.06 | 55 | 0.26 | 100 | 110 | 220 | 12 | 0 | Yy0 | hv | 0 | -9 | 9 | 0 | 1.5 | FALSE
63 MVA 110/20 kV | 0.04 | 22 | 0.32 | 63 | 20 | 110 | 18 | 150 | YNd5 | hv | 0 | -9 | 9 | 0 | 1.5 | FALSE
40 MVA 110/20 kV | 0.05 | 18 | 0.34 | 40 | 20 | 110 | 16.2 | 150 | YNd5 | hv | 0 | -9 | 9 | 0 | 1.5 | FALSE
25 MVA 110/20 kV | 0.07 | 14 | 0.41 | 25 | 20 | 110 | 12 | 150 | YNd5 | hv | 0 | -9 | 9 | 0 | 1.5 | FALSE
63 MVA 110/10 kV | 0.04 | 22 | 0.32 | 63 | 10 | 110 | 18 | 150 | YNd5 | hv | 0 | -9 | 9 | 0 | 1.5 | FALSE
40 MVA 110/10 kV | 0.05 | 18 | 0.34 | 40 | 10 | 110 | 16.2 | 150 | YNd5 | hv | 0 | -9 | 9 | 0 | 1.5 | FALSE
25 MVA 110/10 kV | 0.07 | 14 | 0.41 | 25 | 10 | 110 | 12 | 150 | YNd5 | hv | 0 | -9 | 9 | 0 | 1.5 | FALSE
0.25 MVA 20/0.4 kV | 0.32 | 0.8 | 1.44 | 0.25 | 0.4 | 20 | 6 | 150 | Yzn5 | hv | 0 | -2 | 2 | 0 | 2.5 | FALSE
0.4 MVA 20/0.4 kV | 0.3375 | 1.35 | 1.425 | 0.4 | 0.4 | 20 | 6 | 150 | Dyn5 | hv | 0 | -2 | 2 | 0 | 2.5 | FALSE
0.63 MVA 20/0.4 kV | 0.2619 | 1.65 | 1.206 | 0.63 | 0.4 | 20 | 6 | 150 | Dyn5 | hv | 0 | -2 | 2 | 0 | 2.5 | FALSE
0.25 MVA 10/0.4 kV | 0.24 | 0.6 | 1.2 | 0.25 | 0.4 | 10 | 4 | 150 | Dyn5 | hv | 0 | -2 | 2 | 0 | 2.5 | FALSE
0.4 MVA 10/0.4 kV | 0.2375 | 0.95 | 1.325 | 0.4 | 0.4 | 10 | 4 | 150 | Dyn5 | hv | 0 | -2 | 2 | 0 | 2.5 | FALSE
0.63 MVA 10/0.4 kV | 0.1873 | 1.18 | 1.0794 | 0.63 | 0.4 | 10 | 4 | 150 | Dyn5 | hv | 0 | -2 | 2 | 0 | 2.5 | FALSE

## trafo3w_std_types
| sn_hv_mva | sn_mv_mva | sn_lv_mva | vn_hv_kv | vn_mv_kv | vn_lv_kv | vk_hv_percent | vk_mv_percent | vk_lv_percent | vkr_hv_percent | vkr_mv_percent | vkr_lv_percent | pfe_kw | i0_percent | shift_mv_degree | shift_lv_degree | vector_group | tap_side | tap_neutral | tap_min | tap_max | tap_step_percent
63/25/38 MVA 110/20/10 kV | 63 | 25 | 38 | 110 | 20 | 10 | 10.4 | 10.4 | 10.4 | 0.28 | 0.32 | 0.35 | 35 | 0.89 | 0 | 0 | YN0yn0yn0 | hv | 0 | -10 | 10 | 1.2
63/25/38 MVA 110/10/10 kV | 63 | 25 | 38 | 110 | 10 | 10 | 10.4 | 10.4 | 10.4 | 0.28 | 0.32 | 0.35 | 35 | 0.89 | 0 | 0 | YN0yn0yn0 | hv | 0 | -10 | 10 | 1.2

## fuse_std_types
| fuse_type | i_rated_a | t_avg | t_min | t_total | x_avg | x_min | x_total
HV 100A | HV 100A | 100 | 0 | [10.0, 3.64, 0.854, 0.281, 0.1, 0.0531, 0.022, 0.01] | [10.0, 4.267, 1.21, 0.403, 0.1, 0.058, 0.022, 0.01] | 0 | [300.0, 350.0, 450.0, 550.0, 700.0, 850.0, 1200.0, 1752.0] | [600.0, 700.0, 900.0, 1150.0, 1665.0, 2000.0, 3000.0, 4313.0]
HV 10A | HV 10A | 10 | 0 | [10.0, 1675.0, 0.344, 0.156, 0.1, 0.0417, 0.0171, 0.01] | [10.0, 1.3, 0.3, 0.155, 0.1, 0.0555, 0.023, 0.01] | 0 | [30.0, 32.0, 35.0, 37.0, 39.0, 50.0, 70.0, 88.0] | [60.0, 70.0, 80.0, 87.0, 94.0, 110.0, 150.0, 216.0]
HV 125A | HV 125A | 125 | 0 | [10.0, 1.82, 0.344, 0.1, 0.0467, 0.0269, 0.01] | [10.0, 2.478, 0.426, 0.1, 0.0427, 0.0211, 0.01] | 0 | [375.0, 500.0, 700.0, 925.0, 1200.0, 1500.0, 2341.0] | [750.0, 1000.0, 1500.0, 2200.0, 3000.0, 4000.0, 5765.0]
HV 160A | HV 160A | 160 | 0 | [10.0, 4.15, 1.03, 0.198, 0.1, 0.051, 0.0172, 0.01] | [10.0, 2.3, 0.734, 0.274, 0.1, 0.046, 0.0177, 0.01] | 0 | [480.0, 550.0, 700.0, 1000.0, 1260.0, 1600.0, 2500.0, 3227.0] | [960.0, 1300.0, 1700.0, 2200.0, 2996.0, 4000.0, 6000.0, 7946.0]
HV 16A | HV 16A | 16 | 0 | [10.0, 0.352, 0.164, 0.1, 0.0649, 0.0342, 0.01] | [10.0, 2.34, 0.722, 0.181, 0.1, 0.055, 0.0296, 0.01] | 0 | [48.0, 60.0, 65.0, 71.0, 80.0, 100.0, 162.0] | [96.0, 110.0, 125.0, 150.0, 168.0, 200.0, 250.0, 398.0]
HV 200A | HV 200A | 200 | 0 | [10.0, 4.267, 1.21, 0.403, 0.1, 0.058, 0.022, 0.01] | [10.0, 3.73, 1.654, 0.328, 0.1, 0.0531, 0.019, 0.01] | 0 | [600.0, 700.0, 900.0, 1150.0, 1665.0, 2000.0, 3000.0, 4313.0] | [1200.0, 1500.0, 1800.0, 2700.0, 3960.0, 5000.0, 7500.0, 10620.0]
HV 20A | HV 20A | 20 | 0 | [10.0, 1.3, 0.3, 0.155, 0.1, 0.0555, 0.023, 0.01] | [10.0, 1.3, 0.161, 0.1, 0.0611, 0.0399, 0.0141, 0.01] | 0 | [60.0, 70.0, 80.0, 87.0, 94.0, 110.0, 150.0, 216.0] | [120.0, 150.0, 200.0, 223.0, 260.0, 300.0, 450.0, 532.0]
HV 25A | HV 25A | 25 | 0 | [10.0, 2.512, 0.833, 0.299, 0.1, 0.0372, 0.0223, 0.01] | [10.0, 3.125, 0.597, 0.198, 0.1, 0.0378, 0.022, 0.01] | 0 | [75.0, 82.0, 90.0, 100.0, 124.0, 170.0, 200.0, 289.0] | [150.0, 170.0, 210.0, 250.0, 294.0, 400.0, 500.0, 711.0]
HV 31.5A | HV 31.5A | 31.5 | 0 | [10.0, 2.34, 0.722, 0.181, 0.1, 0.055, 0.0296, 0.01] | [10.0, 2.84, 0.368, 0.164, 0.1, 0.0621, 0.0378, 0.0195, 0.01] | 0 | [95.0, 110.0, 125.0, 150.0, 165.0, 200.0, 250.0, 390.0] | [189.0, 220.0, 300.0, 350.0, 393.0, 450.0, 530.0, 700.0, 960.0]
HV 40A | HV 40A | 40 | 0 | [10.0, 1.3, 0.161, 0.1, 0.0611, 0.0399, 0.0141, 0.01] | [10.0, 2.05, 0.369, 0.198, 0.1, 0.051, 0.0298, 0.01] | 0 | [120.0, 150.0, 200.0, 223.0, 260.0, 300.0, 450.0, 532.0] | [240.0, 300.0, 400.0, 450.0, 530.0, 650.0, 800.0, 1311.0]
HV 50A | HV 50A | 50 | 0 | [10.0, 3.215, 0.597, 0.198, 0.1, 0.0378, 0.022, 0.01] | [10.0, 3.64, 0.854, 0.281, 0.1, 0.0531, 0.022, 0.01] | 0 | [150.0, 170.0, 210.0, 250.0, 294.0, 400.0, 500.0, 711.0] | [300.0, 350.0, 450.0, 550.0, 700.0, 850.0, 1200.0, 1752.0]
HV 6.3A | HV 6.3A | 6.3 | 0 | [10.0, 1.39, 0.344, 0.168, 0.1, 0.056, 0.0263, 0.01] | [10.0, 1.711, 0.516, 0.198, 0.1, 0.0634, 0.0303, 0.01] | 0 | [19.0, 19.5, 20.4, 20.8, 22.0, 25.0, 32.0, 48.0] | [38.0, 40.0, 43.0, 48.0, 53.0, 60.0, 75.0, 118.0]
HV 63A | HV 63A | 63 | 0 | [10.0, 2.84, 0.368, 0.164, 0.1, 0.0621, 0.0378, 0.0195, 0.01] | [10.0, 1.82, 0.344, 0.1, 0.0467, 0.0269, 0.01] | 0 | [189.0, 220.0, 300.0, 350.0, 393.0, 450.0, 530.0, 700.0, 961.0] | [378.0, 500.0, 700.0, 934.0, 1200.0, 1500.0, 2366.0]
HV 80A | HV 80A | 80 | 0 | [10.0, 2.05, 0.369, 0.198, 0.1, 0.051, 0.0298, 0.01] | [10.0, 4.15, 1.03, 0.198, 0.1, 0.051, 0.0172, 0.01] | 0 | [240.0, 300.0, 400.0, 450.0, 530.0, 650.0, 800.0, 1311.0] | [480.0, 550.0, 700.0, 1000.0, 1260.0, 1600.0, 2500.0, 3227.0]
Siemens NH-1-100 | Siemens NH-1-100 | 100 | [5400.0, 2000.0, 400.0, 20.0, 1.0, 0.2, 0.012, 0.004] | 0 | 0 | [150.0, 190.0, 250.0, 430.0, 900.0, 1250.0, 2700.0, 3600.0] | 0 | 0
Siemens NH-1-125 | Siemens NH-1-125 | 125 | [4800.0, 120.0, 7.0, 0.1, 0.004] | 0 | 0 | [180.0, 400.0, 740.0, 2000.0, 4250.0] | 0 | 0
Siemens NH-1-16 | Siemens NH-1-16 | 16 | [4000.0, 400.0, 2.0, 0.1, 0.04, 0.01] | 0 | 0 | [26.0, 35.0, 75.0, 150.0, 200.0, 300.0] | 0 | 0
Siemens NH-1-160 | Siemens NH-1-160 | 160 | [4800.0, 120.0, 7.0, 0.1, 0.004] | 0 | 0 | [210.0, 500.0, 900.0, 2300.0, 5000.0] | 0 | 0
Siemens NH-1-25 | Siemens NH-1-25 | 25 | [4000.0, 1000.0, 10.0, 0.2, 0.02, 0.01] | 0 | 0 | [40.0, 50.0, 100.0, 210.0, 400.0, 500.0] | 0 | 0
Siemens NH-1-50 | Siemens NH-1-50 | 50 | [4000.0, 40.0, 4.0, 1.0, 0.02, 0.01] | 0 | 0 | [86.0, 200.0, 300.0, 400.0, 1000.0, 1280.0] | 0 | 0
Siemens NH-1-63 | Siemens NH-1-63 | 63 | [4000.0, 100.0, 10.0, 2.0, 0.04, 0.01] | 0 | 0 | [100.0, 200.0, 300.0, 400.0, 1000.0, 1500.0] | 0 | 0
Siemens NH-1-80 | Siemens NH-1-80 | 80 | [4800.0, 120.0, 7.0, 0.1, 0.01] | 0 | 0 | [150.58, 250.0, 450.0, 1150.0, 2470.0] | 0 | 0
Siemens NH-2-1000 | Siemens NH-2-1000 | 1000 | [4800.0, 120.0, 7.0, 0.1, 0.004] | 0 | 0 | [1900.0, 3500.0, 8400.0, 24000.0, 52000.0] | 0 | 0
Siemens NH-2-200 | Siemens NH-2-200 | 200 | [4800.0, 120.0, 7.0, 0.1, 0.004] | 0 | 0 | [280.0, 650.0, 1200.0, 3000.0, 7000.0] | 0 | 0
Siemens NH-2-224 | Siemens NH-2-224 | 224 | [4800.0, 120.0, 7.0, 0.2, 0.04, 0.004] | 0 | 0 | [400.0, 750.0, 1453.0, 3025.0, 4315.0, 7600.0] | 0 | 0
Siemens NH-2-250 | Siemens NH-2-250 | 250 | [4800.0, 120.0, 7.0, 0.1, 0.004] | 0 | 0 | [450.0, 800.0, 1650.0, 4000.0, 8500.0] | 0 | 0
Siemens NH-2-315 | Siemens NH-2-315 | 315 | [4800.0, 120.0, 7.0, 0.1, 0.004] | 0 | 0 | [550.0, 920.0, 1900.0, 5000.0, 11000.0] | 0 | 0
Siemens NH-2-355 | Siemens NH-2-355 | 355 | [4800.0, 120.0, 6.0, 0.1, 0.004] | 0 | 0 | [650.0, 1116.27, 2350.0, 5840.0, 12790.0] | 0 | 0
Siemens NH-2-400 | Siemens NH-2-400 | 400 | [4800.0, 120.0, 7.0, 0.1, 0.004] | 0 | 0 | [720.0, 1350.0, 2800.0, 6500.0, 15000.0] | 0 | 0
Siemens NH-2-425 | Siemens NH-2-425 | 425 | [4800.0, 120.0, 7.0, 0.1, 0.004] | 0 | 0 | [850.0, 1500.0, 3050.0, 7500.0, 16500.0] | 0 | 0
Siemens NH-2-630 | Siemens NH-2-630 | 630 | [4800.0, 120.0, 7.0, 0.1, 0.004] | 0 | 0 | [1200.0, 2000.0, 4800.0, 12000.0, 26000.0] | 0 | 0

## res_bus
| vm_pu | va_degree | p_mw | q_mvar
0 | 0.97707 | -0.16139 | 0.0017515 | 0.00043897
1 | 0.97705 | -0.16157 | 0.00091188 | 0.00022854
2 | 0.97729 | -0.15982 | 0 | 0
3 | 0.9774 | -0.15905 | 0 | 0
4 | 0.97795 | -0.1551 | 0.0015069 | 0.00037766
5 | 0.97725 | -0.16009 | 0.0026707 | 0.00066935
6 | 0.97785 | -0.15582 | 0.0028781 | 0.00072132
7 | 0.97818 | -0.15348 | 0.0010067 | 0.00025229
8 | 0.97716 | -0.16074 | 0.0018073 | 0.00045295
9 | 0.97715 | -0.16085 | 0.00080238 | 0.00020109
10 | 0.97884 | -0.14872 | 0.0034877 | 0.0008741
11 | 0.97945 | -0.14436 | 0 | 0
12 | 0.9794 | -0.1447 | 0.00080718 | 0.0002023
13 | 0.98006 | -0.14001 | 0.0047754 | 0.0011968
14 | 0.98059 | -0.13623 | 0.00073707 | 0.00018473
15 | 0.98094 | -0.13375 | 0 | 0
16 | 0.98221 | -0.12466 | 0 | 0
17 | 0.98288 | -0.11991 | 0 | 0
18 | 0.98216 | -0.12504 | 0.0013904 | 0.00034846
19 | 0.98358 | -0.11496 | 0.0015913 | 0.00039883
20 | 0.98262 | -0.12178 | 0 | 0
21 | 0.98214 | -0.12517 | 0.0012511 | 0.00031356
22 | 0.97534 | -0.17373 | 0.00055988 | 0.00014032
23 | 0.97535 | -0.17363 | 0 | 0
24 | 0.97518 | -0.17486 | 0.00019416 | 4.8661e-05
25 | 0.97634 | -0.16656 | 0.00047371 | 0.00011872
26 | 0.97393 | -0.18388 | 0.0036314 | 0.00091011
27 | 0.97662 | -0.16458 | 0.00089161 | 0.00022346
28 | 0.97345 | -0.18729 | 0 | 0
29 | 0.97314 | -0.18955 | 0.00092049 | 0.0002307
30 | 0.97301 | -0.19052 | 0 | 0
31 | 0.97269 | -0.19283 | 0 | 0
32 | 0.97253 | -0.19394 | 0.0010967 | 0.00027487
33 | 0.97071 | -0.2071 | 0.002027 | 0.00050802
34 | 0.97111 | -0.20417 | 0.0014339 | 0.00035936
35 | 0.97181 | -0.19915 | 0.0014303 | 0.00035848
36 | 0.977 | -0.16183 | 0.0002915 | 7.3058e-05
37 | 0.97123 | -0.20336 | 0.0029348 | 0.00073554
38 | 0.97123 | -0.2033 | 0 | 0
39 | 0.98254 | -0.12237 | 0.0018715 | 0.00046905
40 | 0.98215 | -0.12509 | 0.001383 | 0.00034662
41 | 0.98033 | -0.13804 | 0 | 0
42 | 0.98467 | -0.10723 | 0.0013921 | 0.0003489
43 | 0.9793 | -0.14541 | 0.0021995 | 0.00055125
44 | 0.98005 | -0.14002 | 0.0014328 | 0.00035909
45 | 0.97857 | -0.15063 | 0.00024544 | 6.1514e-05
46 | 0.98514 | -0.10389 | 0.0059663 | 0.0014953
47 | 0.98549 | -0.10146 | 0 | 0
48 | 0.97981 | -0.14174 | 0.010976 | 0.0027509
49 | 0.97794 | -0.1551 | 0.0013174 | 0.00033017
50 | 0.98564 | -0.10038 | 0 | 0
51 | 0.9795 | -0.14397 | 0.0023874 | 0.00059834
52 | 0.97737 | -0.15921 | 0.0015207 | 0.00038113
53 | 0.98632 | -0.095834 | 0.00151 | 0.00037844
54 | 0.98635 | -0.095602 | 0 | 0
55 | 0.98647 | -0.094736 | 0.0062861 | 0.0015754
56 | 0.98746 | -0.087701 | 0.0020567 | 0.00051546
57 | 0.9876 | -0.086723 | 0 | 0
58 | 0.99325 | -0.046928 | 0.0028629 | 0.0007175
59 | 0.99406 | -0.041212 | 0.0029324 | 0.00073494
60 | 0.99245 | -0.052462 | 0.0035214 | 0.00088256
61 | 0.98884 | -0.077941 | 0.014785 | 0.0037055
62 | 0.98638 | -0.095357 | 0.0028394 | 0.00071162
63 | 0.99098 | -0.062881 | 0.0044301 | 0.0011103
64 | 0.98549 | -0.10165 | 0.0044234 | 0.0011086
65 | 0.98506 | -0.10468 | 0.0014198 | 0.00035583
66 | 0.99832 | -0.011622 | 0.003819 | 0.00095713
67 | 0.99852 | -0.010269 | 0.0011215 | 0.00028107
68 | 0.99416 | -0.040521 | 0.0020026 | 0.0005019
69 | 0.99984 | -0.0011301 | 0.0035584 | 0.00089182
70 | 1 | 0 | -0.19006 | -0.047759
71 | 0.99633 | -0.02544 | 0.0018409 | 0.00046138
72 | 0.99873 | -0.0087523 | 0.0016822 | 0.0004216
73 | 0.99958 | -0.0028895 | 0.0011649 | 0.00029195
74 | 0.98443 | -0.10916 | 0.0033283 | 0.00083414
75 | 0.99223 | -0.054002 | 0.0011354 | 0.00028456
76 | 0.98372 | -0.11424 | 0.0096835 | 0.0024269
77 | 0.99098 | -0.062786 | 0.0039236 | 0.00098335
78 | 0.98354 | -0.11552 | 0.0023488 | 0.00058866
79 | 0.99094 | -0.063099 | 0.0036042 | 0.00090331
80 | 0.98344 | -0.11624 | 0.0028414 | 0.00071211
81 | 0.98986 | -0.070613 | 0.0035156 | 0.0008811
82 | 0.98918 | -0.075425 | 0 | 0
83 | 0.99625 | -0.025993 | 0.0021866 | 0.00054801
84 | 0.9891 | -0.076019 | 0.0014936 | 0.00037432
85 | 0.98888 | -0.077552 | 0.0042588 | 0.0010674
86 | 0.98856 | -0.0798 | 0.0042408 | 0.0010628
87 | 0.98866 | -0.079105 | 0.0011708 | 0.00029342
88 | 0.98861 | -0.079401 | 0.0011463 | 0.0002873
89 | 0.98761 | -0.08649 | 0 | 0
90 | 0.98739 | -0.088008 | 0.0018093 | 0.00045345
91 | 0.98753 | -0.08706 | 0.0013201 | 0.00033085
92 | 0.98692 | -0.091327 | 0.0011049 | 0.00027692
93 | 0.98752 | -0.087102 | 0.0012122 | 0.0003038
94 | 0.99998 | 149.9947 | 0 | 0

## res_line
| p_from_mw | q_from_mvar | p_to_mw | q_to_mvar | pl_mw | ql_mvar | i_from_ka | i_to_ka | i_ka | vm_from_pu | va_from_degree | vm_to_pu | va_to_degree | loading_percent
0 | 0.0009119 | 0.00022831 | -0.00091188 | -0.00022854 | 2.2588e-08 | -2.2639e-07 | 0.0013887 | 0.0013888 | 0.0013888 | 0.97707 | -0.16139 | 0.97705 | -0.16157 | 0.51436
1 | -0.0026634 | -0.00066728 | 0.002664 | 0.0006668 | 5.78e-07 | -4.8306e-07 | 0.0040561 | 0.0040558 | 0.0040561 | 0.97707 | -0.16139 | 0.97729 | -0.15982 | 1.5023
2 | -0.002664 | -0.0006668 | 0.0026643 | 0.00066656 | 2.8066e-07 | -2.3471e-07 | 0.0040558 | 0.0040557 | 0.0040558 | 0.97729 | -0.15982 | 0.9774 | -0.15905 | 1.5022
3 | -0.0079457 | -0.0019896 | 0.00795 | 0.0019907 | 4.3463e-06 | 1.0747e-06 | 0.012096 | 0.012096 | 0.012096 | 0.9774 | -0.15905 | 0.97795 | -0.1551 | 4.48
4 | 0.0052814 | 0.0013231 | -0.0052807 | -0.001323 | 7.5704e-07 | 5.6007e-08 | 0.0080404 | 0.0080404 | 0.0080404 | 0.9774 | -0.15905 | 0.97725 | -0.16009 | 2.9779
5 | 0.0028784 | 0.00072113 | -0.0028781 | -0.00072132 | 2.8952e-07 | -1.9212e-07 | 0.0043796 | 0.0043797 | 0.0043797 | 0.97795 | -0.1551 | 0.97785 | -0.15582 | 1.6221
6 | -0.012335 | -0.0030895 | 0.012338 | 0.0030904 | 2.7643e-06 | 9.0537e-07 | 0.018768 | 0.018768 | 0.018768 | 0.97795 | -0.1551 | 0.97818 | -0.15348 | 6.9512
7 | 0.0026099 | 0.00065368 | -0.0026097 | -0.00065389 | 2.3501e-07 | -2.0839e-07 | 0.0039739 | 0.003974 | 0.003974 | 0.97725 | -0.16009 | 0.97716 | -0.16074 | 1.4718
8 | -0.013345 | -0.0033427 | 0.013354 | 0.0033457 | 8.7808e-06 | 2.9483e-06 | 0.0203 | 0.020299 | 0.0203 | 0.97818 | -0.15348 | 0.97884 | -0.14872 | 7.5183
9 | 0.00080239 | 0.00020093 | -0.00080238 | -0.00020109 | 1.2255e-08 | -1.6007e-07 | 0.0012218 | 0.0012219 | 0.0012219 | 0.97716 | -0.16074 | 0.97715 | -0.16085 | 0.45255
10 | -0.016841 | -0.0042198 | 0.016851 | 0.0042234 | 1.017e-05 | 3.5987e-06 | 0.025601 | 0.025601 | 0.025601 | 0.97884 | -0.14872 | 0.97945 | -0.14436 | 9.482
11 | 0.00080721 | 0.0002018 | -0.00080718 | -0.0002023 | 3.7986e-08 | -4.9487e-07 | 0.0012262 | 0.0012264 | 0.0012264 | 0.97945 | -0.14436 | 0.9794 | -0.1447 | 0.4542
12 | -0.017659 | -0.0044252 | 0.017669 | 0.0044289 | 1.0643e-05 | 3.7951e-06 | 0.026827 | 0.026827 | 0.026827 | 0.97945 | -0.14436 | 0.98006 | -0.14001 | 9.9361
13 | -0.022445 | -0.0056258 | 0.022456 | 0.0056301 | 1.1733e-05 | 4.3084e-06 | 0.034078 | 0.034078 | 0.034078 | 0.98006 | -0.14001 | 0.98059 | -0.13623 | 12.6214
14 | -0.023193 | -0.0058148 | 0.023201 | 0.0058178 | 7.9898e-06 | 2.9426e-06 | 0.035196 | 0.035196 | 0.035196 | 0.98059 | -0.13623 | 0.98094 | -0.13375 | 13.0356
15 | -0.023201 | -0.0058178 | 0.023231 | 0.0058285 | 2.9271e-05 | 1.0779e-05 | 0.035196 | 0.035196 | 0.035196 | 0.98094 | -0.13375 | 0.98221 | -0.12466 | 13.0356
16 | -0.025872 | -0.0064903 | 0.025889 | 0.0064966 | 1.7051e-05 | 6.3326e-06 | 0.039198 | 0.039198 | 0.039198 | 0.98221 | -0.12466 | 0.98288 | -0.11991 | 14.5177
17 | 0.0026417 | 0.00066178 | -0.0026415 | -0.0006619 | 1.3981e-07 | -1.2328e-07 | 0.0040019 | 0.004002 | 0.004002 | 0.98221 | -0.12466 | 0.98216 | -0.12504 | 1.4822
18 | -0.06534 | -0.016403 | 0.065384 | 0.016419 | 4.4914e-05 | 1.6435e-05 | 0.098929 | 0.098929 | 0.098929 | 0.98288 | -0.11991 | 0.98358 | -0.11496 | 12.2135
19 | 0.03945 | 0.0099059 | -0.03944 | -0.0099025 | 1.027e-05 | 3.424e-06 | 0.059732 | 0.059732 | 0.059732 | 0.98288 | -0.11991 | 0.98262 | -0.12178 | 7.3743
20 | 0.0012511 | 0.00031344 | -0.0012511 | -0.00031356 | 2.3245e-08 | -1.2226e-07 | 0.0018955 | 0.0018955 | 0.0018955 | 0.98216 | -0.12504 | 0.98214 | -0.12517 | 0.70205
21 | -0.066976 | -0.016818 | 0.067048 | 0.016844 | 7.2065e-05 | 2.6431e-05 | 0.10134 | 0.10134 | 0.10134 | 0.98358 | -0.11496 | 0.98467 | -0.10723 | 12.5107
22 | 0.037568 | 0.0094338 | -0.037551 | -0.0094281 | 1.7249e-05 | 5.6612e-06 | 0.056898 | 0.056898 | 0.056898 | 0.98262 | -0.12178 | 0.98215 | -0.12509 | 7.0244
23 | 0.0018717 | 0.00046873 | -0.0018715 | -0.00046905 | 1.5127e-07 | -3.2405e-07 | 0.0028342 | 0.0028344 | 0.0028344 | 0.98262 | -0.12178 | 0.98254 | -0.12237 | 1.0498
24 | -0.00055988 | -0.00014032 | 0.00055989 | 0.00014011 | 7.7711e-09 | -2.1006e-07 | 0.00085417 | 0.00085409 | 0.00085417 | 0.97534 | -0.17373 | 0.97535 | -0.17363 | 0.31636
25 | 0.013712 | 0.0034366 | -0.013709 | -0.0034358 | 2.3347e-06 | 7.9128e-07 | 0.020919 | 0.020919 | 0.020919 | 0.97535 | -0.17363 | 0.97518 | -0.17486 | 7.7478
26 | -0.014272 | -0.0035767 | 0.014286 | 0.0035815 | 1.3974e-05 | 4.7844e-06 | 0.021773 | 0.021773 | 0.021773 | 0.97535 | -0.17363 | 0.97634 | -0.16656 | 8.0641
27 | 0.013515 | 0.0033871 | -0.013498 | -0.0033814 | 1.6858e-05 | 5.6924e-06 | 0.020623 | 0.020623 | 0.020623 | 0.97518 | -0.17486 | 0.97393 | -0.18388 | 7.6382
28 | -0.014759 | -0.0037002 | 0.014763 | 0.0037016 | 4.047e-06 | 1.3962e-06 | 0.022495 | 0.022495 | 0.022495 | 0.97634 | -0.16656 | 0.97662 | -0.16458 | 8.3314
29 | 0.009867 | 0.0024713 | -0.0098624 | -0.00247 | 4.6573e-06 | 1.3828e-06 | 0.015075 | 0.015075 | 0.015075 | 0.97393 | -0.18388 | 0.97345 | -0.18729 | 5.5833
30 | -0.015655 | -0.0039251 | 0.015661 | 0.0039271 | 5.9638e-06 | 2.0835e-06 | 0.023853 | 0.023853 | 0.023853 | 0.97662 | -0.16458 | 0.977 | -0.16183 | 8.8345
31 | 0.0098624 | 0.00247 | -0.0098593 | -0.002469 | 3.0824e-06 | 9.154e-07 | 0.015075 | 0.015075 | 0.015075 | 0.97345 | -0.18729 | 0.97314 | -0.18955 | 5.5833
32 | 0.0089388 | 0.0022383 | -0.0089376 | -0.002238 | 1.1958e-06 | 3.3248e-07 | 0.013668 | 0.013668 | 0.013668 | 0.97314 | -0.18955 | 0.97301 | -0.19052 | 5.0621
33 | 0.0089376 | 0.002238 | -0.0089348 | -0.0022372 | 2.8492e-06 | 7.9236e-07 | 0.013668 | 0.013668 | 0.013668 | 0.97301 | -0.19052 | 0.97269 | -0.19283 | 5.0621
34 | 0.0089348 | 0.0022372 | -0.0089334 | -0.0022368 | 1.376e-06 | 3.8272e-07 | 0.013668 | 0.013668 | 0.013668 | 0.97269 | -0.19283 | 0.97253 | -0.19394 | 5.0621
35 | 0.0078366 | 0.001962 | -0.007831 | -0.0019606 | 5.6319e-06 | 1.3877e-06 | 0.01199 | 0.01199 | 0.01199 | 0.97253 | -0.19394 | 0.97181 | -0.19915 | 4.4407
36 | -0.002027 | -0.00050802 | 0.0020278 | 0.00050666 | 8.1858e-07 | -1.3658e-06 | 0.0031073 | 0.0031067 | 0.0031073 | 0.97071 | -0.2071 | 0.97111 | -0.20417 | 1.1508
37 | -0.0034617 | -0.00086602 | 0.0034621 | 0.0008659 | 3.8831e-07 | -1.2439e-07 | 0.0053038 | 0.0053037 | 0.0053038 | 0.97111 | -0.20417 | 0.97123 | -0.20336 | 1.9644
38 | 0.0064007 | 0.0016021 | -0.006397 | -0.0016014 | 3.6719e-06 | 6.5356e-07 | 0.0097998 | 0.0098001 | 0.0098001 | 0.97181 | -0.19915 | 0.97123 | -0.2033 | 3.6297
39 | -0.015952 | -0.0040002 | 0.015958 | 0.0040022 | 5.8039e-06 | 2.0349e-06 | 0.024297 | 0.024297 | 0.024297 | 0.977 | -0.16183 | 0.97737 | -0.15921 | 8.9989
40 | -0.0063969 | -0.0016014 | 0.006397 | 0.0016014 | 4.9994e-08 | 8.9049e-09 | 0.0098001 | 0.0098001 | 0.0098001 | 0.97123 | -0.20336 | 0.97123 | -0.2033 | 3.6297
41 | 0.036168 | 0.0090815 | -0.036103 | -0.0090569 | 6.498e-05 | 2.4554e-05 | 0.054803 | 0.054803 | 0.054803 | 0.98215 | -0.12509 | 0.98033 | -0.13804 | 20.2973
42 | 0.021299 | 0.005347 | -0.021277 | -0.005339 | 2.1794e-05 | 7.9616e-06 | 0.032332 | 0.032332 | 0.032332 | 0.98033 | -0.13804 | 0.9793 | -0.14541 | 11.9748
43 | 0.014804 | 0.00371 | -0.0148 | -0.0037086 | 4.065e-06 | 1.4009e-06 | 0.022471 | 0.022471 | 0.022471 | 0.98033 | -0.13804 | 0.98005 | -0.14002 | 8.3226
44 | -0.06844 | -0.017193 | 0.068505 | 0.017217 | 6.5197e-05 | 2.3957e-05 | 0.10344 | 0.10344 | 0.10344 | 0.98467 | -0.10723 | 0.98564 | -0.10038 | 12.7704
45 | 0.019077 | 0.0047878 | -0.019063 | -0.0047828 | 1.3799e-05 | 4.9764e-06 | 0.02899 | 0.02899 | 0.02899 | 0.9793 | -0.14541 | 0.97857 | -0.15063 | 10.737
46 | 0.013368 | 0.0033495 | -0.013364 | -0.0033484 | 3.1836e-06 | 1.0684e-06 | 0.020296 | 0.020296 | 0.020296 | 0.98005 | -0.14002 | 0.97981 | -0.14174 | 7.5169
47 | 0.018818 | 0.0047213 | -0.018806 | -0.0047171 | 1.1671e-05 | 4.2023e-06 | 0.028617 | 0.028617 | 0.028617 | 0.97857 | -0.15063 | 0.97794 | -0.1551 | 10.5988
48 | -0.0059663 | -0.0014953 | 0.0059684 | 0.0014956 | 2.0076e-06 | 2.6758e-07 | 0.0090119 | 0.0090117 | 0.0090119 | 0.98514 | -0.10389 | 0.98549 | -0.10146 | 3.3377
49 | -0.0059684 | -0.0014956 | 0.0059692 | 0.0014957 | 8.8945e-07 | 1.1843e-07 | 0.0090117 | 0.0090116 | 0.0090117 | 0.98549 | -0.10146 | 0.98564 | -0.10038 | 3.3377
50 | 0.0023881 | 0.0005975 | -0.0023874 | -0.00059834 | 7.3354e-07 | -8.4324e-07 | 0.0036264 | 0.0036268 | 0.0036268 | 0.97981 | -0.14174 | 0.9795 | -0.14397 | 1.3433
51 | 0.017489 | 0.0043869 | -0.017479 | -0.0043834 | 9.9554e-06 | 3.5465e-06 | 0.026612 | 0.026612 | 0.026612 | 0.97794 | -0.1551 | 0.97737 | -0.15921 | 9.8564
52 | -0.074474 | -0.018713 | 0.074568 | 0.018748 | 9.3973e-05 | 3.4776e-05 | 0.11245 | 0.11245 | 0.11245 | 0.98564 | -0.10038 | 0.98692 | -0.091327 | 13.8829
53 | -0.00151 | -0.00037844 | 0.00151 | 0.00037827 | 4.8414e-08 | -1.722e-07 | 0.0022781 | 0.002278 | 0.0022781 | 0.98632 | -0.095834 | 0.98635 | -0.095602 | 0.84373
54 | -0.00151 | -0.00037827 | 0.0015102 | 0.00037763 | 1.8055e-07 | -6.424e-07 | 0.002278 | 0.0022777 | 0.002278 | 0.98635 | -0.095602 | 0.98647 | -0.094736 | 0.8437
55 | -0.0077963 | -0.0019531 | 0.0078039 | 0.0019549 | 7.5894e-06 | 1.7951e-06 | 0.01176 | 0.011759 | 0.01176 | 0.98647 | -0.094736 | 0.98746 | -0.087701 | 4.3555
56 | -0.0098606 | -0.0024703 | 0.009862 | 0.0024707 | 1.3336e-06 | 3.8908e-07 | 0.014859 | 0.014859 | 0.014859 | 0.98746 | -0.087701 | 0.9876 | -0.086723 | 5.5032
57 | -0.036831 | -0.0092388 | 0.036876 | 0.0092558 | 4.4913e-05 | 1.6975e-05 | 0.055496 | 0.055496 | 0.055496 | 0.9876 | -0.086723 | 0.98884 | -0.077941 | 20.5541
58 | 0.026969 | 0.0067681 | -0.026937 | -0.0067561 | 3.2282e-05 | 1.2016e-05 | 0.040637 | 0.040638 | 0.040638 | 0.9876 | -0.086723 | 0.98638 | -0.095357 | 15.051
59 | -0.11147 | -0.028067 | 0.11156 | 0.028101 | 8.9102e-05 | 3.3674e-05 | 0.16704 | 0.16704 | 0.16704 | 0.99325 | -0.046928 | 0.99406 | -0.041212 | 20.6226
60 | 0.10861 | 0.02735 | -0.10852 | -0.027318 | 8.3939e-05 | 3.1693e-05 | 0.16275 | 0.16275 | 0.16275 | 0.99325 | -0.046928 | 0.99245 | -0.052462 | 20.0931
61 | -0.17086 | -0.043013 | 0.17088 | 0.04302 | 1.65e-05 | 6.2989e-06 | 0.25583 | 0.25583 | 0.25583 | 0.99406 | -0.041212 | 0.99416 | -0.040521 | 31.5838
62 | 0.056369 | 0.014178 | -0.056199 | -0.014113 | 0.00016978 | 6.4805e-05 | 0.084396 | 0.084397 | 0.084397 | 0.99406 | -0.041212 | 0.99098 | -0.062881 | 31.258
63 | 0.105 | 0.026435 | -0.10498 | -0.026427 | 2.2579e-05 | 8.5146e-06 | 0.15747 | 0.15747 | 0.15747 | 0.99245 | -0.052462 | 0.99223 | -0.054002 | 19.4413
64 | -0.051661 | -0.012961 | 0.051769 | 0.013003 | 0.00010816 | 4.1233e-05 | 0.077744 | 0.077744 | 0.077744 | 0.98884 | -0.077941 | 0.99098 | -0.062881 | 28.7943
65 | 0.024097 | 0.0060445 | -0.024076 | -0.0060367 | 2.1016e-05 | 7.7581e-06 | 0.036354 | 0.036354 | 0.036354 | 0.98638 | -0.095357 | 0.98549 | -0.10165 | 13.4646
66 | 0.019653 | 0.0049281 | -0.019645 | -0.0049252 | 8.2586e-06 | 2.985e-06 | 0.029675 | 0.029675 | 0.029675 | 0.98549 | -0.10165 | 0.98506 | -0.10468 | 10.9909
67 | 0.018225 | 0.0045693 | -0.018214 | -0.0045653 | 1.13e-05 | 4.0422e-06 | 0.027531 | 0.027531 | 0.027531 | 0.98506 | -0.10468 | 0.98443 | -0.10916 | 10.1966
68 | -0.003819 | -0.00095713 | 0.0038197 | 0.00095694 | 7.152e-07 | -1.8754e-07 | 0.0056923 | 0.0056921 | 0.0056923 | 0.99832 | -0.011622 | 0.99852 | -0.010269 | 2.1083
69 | 0.17765 | 0.044814 | -0.17727 | -0.04467 | 0.00037719 | 0.00014406 | 0.26484 | 0.26484 | 0.26484 | 0.99852 | -0.010269 | 0.99633 | -0.02544 | 32.6964
70 | -0.18259 | -0.046052 | 0.18263 | 0.046067 | 3.8845e-05 | 1.4841e-05 | 0.2722 | 0.2722 | 0.2722 | 0.99852 | -0.010269 | 0.99873 | -0.0087523 | 33.6054
71 | -0.17288 | -0.043521 | 0.17323 | 0.043656 | 0.00035156 | 0.00013423 | 0.25883 | 0.25883 | 0.25883 | 0.99416 | -0.040521 | 0.99625 | -0.025993 | 31.9538
72 | -0.0035584 | -0.00089182 | 0.003559 | 0.00089162 | 5.5654e-07 | -2.031e-07 | 0.0052958 | 0.0052957 | 0.0052958 | 0.99984 | -0.0011301 | 1 | 0 | 1.9614
73 | 0.1857 | 0.046867 | -0.18563 | -0.046839 | 7.5303e-05 | 2.8776e-05 | 0.27644 | 0.27644 | 0.27644 | 1 | 0 | 0.99958 | -0.0028895 | 34.1289
74 | 0.17543 | 0.044209 | -0.17542 | -0.044204 | 1.3571e-05 | 5.1825e-06 | 0.26209 | 0.26209 | 0.26209 | 0.99633 | -0.02544 | 0.99625 | -0.025993 | 32.357
75 | -0.18431 | -0.046489 | 0.18446 | 0.046547 | 0.00015165 | 5.7947e-05 | 0.27471 | 0.27471 | 0.27471 | 0.99873 | -0.0087523 | 0.99958 | -0.0028895 | 33.9148
76 | 0.014885 | 0.0037311 | -0.014875 | -0.0037275 | 1.0455e-05 | 3.6008e-06 | 0.0225 | 0.0225 | 0.0225 | 0.98443 | -0.10916 | 0.98372 | -0.11424 | 8.3334
77 | 0.10384 | 0.026142 | -0.10372 | -0.026094 | 0.00012726 | 4.7968e-05 | 0.15577 | 0.15577 | 0.15577 | 0.99223 | -0.054002 | 0.99098 | -0.062786 | 19.2311
78 | 0.0051914 | 0.0013006 | -0.0051904 | -0.0013006 | 9.1802e-07 | 5.024e-08 | 0.0078525 | 0.0078526 | 0.0078526 | 0.98372 | -0.11424 | 0.98354 | -0.11552 | 2.9084
79 | 0.099793 | 0.025111 | -0.099788 | -0.025109 | 4.3553e-06 | 1.6391e-06 | 0.14988 | 0.14988 | 0.14988 | 0.99098 | -0.062786 | 0.99094 | -0.063099 | 18.5038
80 | 0.0028417 | 0.00071191 | -0.0028414 | -0.00071211 | 2.8459e-07 | -2.0367e-07 | 0.0042991 | 0.0042992 | 0.0042992 | 0.98354 | -0.11552 | 0.98344 | -0.11624 | 1.5923
81 | 0.096184 | 0.024206 | -0.096083 | -0.024168 | 0.00010078 | 3.7865e-05 | 0.14447 | 0.14447 | 0.14447 | 0.99094 | -0.063099 | 0.98986 | -0.070613 | 17.8356
82 | 0.092568 | 0.023287 | -0.092506 | -0.023264 | 6.2087e-05 | 2.3286e-05 | 0.13918 | 0.13918 | 0.13918 | 0.98986 | -0.070613 | 0.98918 | -0.075425 | 17.1832
83 | 0.082509 | 0.020759 | -0.082466 | -0.020743 | 4.234e-05 | 1.5776e-05 | 0.12415 | 0.12415 | 0.12415 | 0.98918 | -0.075425 | 0.98866 | -0.079105 | 15.3266
84 | 0.0099972 | 0.0025051 | -0.0099964 | -0.0025048 | 8.2302e-07 | 2.4169e-07 | 0.015039 | 0.015039 | 0.015039 | 0.98918 | -0.075425 | 0.9891 | -0.076019 | 5.5698
85 | 0.0085028 | 0.0021305 | -0.008501 | -0.0021301 | 1.8026e-06 | 4.6677e-07 | 0.012792 | 0.012792 | 0.012792 | 0.9891 | -0.076019 | 0.98888 | -0.077552 | 4.7377
86 | 0.0042421 | 0.0010627 | -0.0042408 | -0.0010628 | 1.3198e-06 | -1.5811e-07 | 0.0063832 | 0.0063834 | 0.0063834 | 0.98888 | -0.077552 | 0.98856 | -0.0798 | 2.3642
87 | 0.081295 | 0.020449 | -0.081292 | -0.020448 | 3.3599e-06 | 1.2508e-06 | 0.12238 | 0.12238 | 0.12238 | 0.98866 | -0.079105 | 0.98861 | -0.079401 | 15.1091
88 | 0.080146 | 0.020161 | -0.080067 | -0.020131 | 7.9157e-05 | 2.9441e-05 | 0.12066 | 0.12066 | 0.12066 | 0.98861 | -0.079401 | 0.98761 | -0.08649 | 14.8961
89 | 0.077534 | 0.019497 | -0.077518 | -0.019491 | 1.6409e-05 | 6.0892e-06 | 0.11684 | 0.11684 | 0.11684 | 0.98761 | -0.08649 | 0.98739 | -0.088008 | 14.4251
90 | 0.0025325 | 0.00063441 | -0.0025323 | -0.00063461 | 1.9977e-07 | -2.0452e-07 | 0.0038156 | 0.0038157 | 0.0038157 | 0.98761 | -0.08649 | 0.98753 | -0.08706 | 1.4132
91 | 0.075708 | 0.019037 | -0.075673 | -0.019025 | 3.4996e-05 | 1.2965e-05 | 0.11412 | 0.11412 | 0.11412 | 0.98739 | -0.088008 | 0.98692 | -0.091327 | 14.0885
92 | 0.0012122 | 0.00030376 | -0.0012122 | -0.0003038 | 7.0359e-09 | -4.0533e-08 | 0.0018265 | 0.0018266 | 0.0018266 | 0.98753 | -0.08706 | 0.98752 | -0.087102 | 0.6765

## res_trafo
| p_hv_mw | q_hv_mvar | p_lv_mw | q_lv_mvar | pl_mw | ql_mvar | i_hv_ka | i_lv_ka | vm_hv_pu | va_hv_degree | vm_lv_pu | va_lv_degree | loading_percent
0 | 2.5187e-16 | 8.8016e-16 | 0.00079998 | 7.4552e-08 | 0.00079998 | 7.4552e-08 | 2.6429e-17 | 0.0011547 | 0.99998 | 149.9947 | 1 | 0 | 0.31999

## res_ext_grid
| p_mw | q_mvar
0 | 0.19425 | 0.048809

## res_load
| p_mw | q_mvar
0 | 0.0017515 | 0.00043897
1 | 0.00091188 | 0.00022854
2 | 0.0015069 | 0.00037766
3 | 0.0026707 | 0.00066935
4 | 0.0028781 | 0.00072132
5 | 0.0010067 | 0.00025229
6 | 0.0018073 | 0.00045295
7 | 0.00080238 | 0.00020109
8 | 0.0034877 | 0.0008741
9 | 0.00080718 | 0.0002023
10 | 0.0047754 | 0.0011968
11 | 0.00073707 | 0.00018473
12 | 0.0013904 | 0.00034846
13 | 0.0015913 | 0.00039883
14 | 0.0012511 | 0.00031356
15 | 0.00055988 | 0.00014032
16 | 0.00019416 | 4.8661e-05
17 | 0.00047371 | 0.00011872
18 | 0.0036314 | 0.00091011
19 | 0.00089161 | 0.00022346
20 | 0.00092049 | 0.0002307
21 | 0.0010967 | 0.00027487
22 | 0.002027 | 0.00050802
23 | 0.0014339 | 0.00035936
24 | 0.0014303 | 0.00035848
25 | 0.0002915 | 7.3058e-05
26 | 0.0029348 | 0.00073554
27 | 0.0018715 | 0.00046905
28 | 0.001383 | 0.00034662
29 | 0.0013921 | 0.0003489
30 | 0.0021995 | 0.00055125
31 | 0.0014328 | 0.00035909
32 | 0.00024544 | 6.1514e-05
33 | 0.0059663 | 0.0014953
34 | 0.010976 | 0.0027509
35 | 0.0013174 | 0.00033017
36 | 0.0023874 | 0.00059834
37 | 0.0015207 | 0.00038113
38 | 0.00151 | 0.00037844
39 | 0.0062861 | 0.0015754
40 | 0.0020567 | 0.00051546
41 | 0.0028629 | 0.0007175
42 | 0.0029324 | 0.00073494
43 | 0.0035214 | 0.00088256
44 | 0.014785 | 0.0037055
45 | 0.0028394 | 0.00071162
46 | 0.0044301 | 0.0011103
47 | 0.0044234 | 0.0011086
48 | 0.0014198 | 0.00035583
49 | 0.003819 | 0.00095713
50 | 0.0011215 | 0.00028107
51 | 0.0020026 | 0.0005019
52 | 0.0035584 | 0.00089182
53 | 0.0041886 | 0.0010498
54 | 0.0018409 | 0.00046138
55 | 0.0016822 | 0.0004216
56 | 0.0011649 | 0.00029195
57 | 0.0033283 | 0.00083414
58 | 0.0011354 | 0.00028456
59 | 0.0096835 | 0.0024269
60 | 0.0039236 | 0.00098335
61 | 0.0023488 | 0.00058866
62 | 0.0036042 | 0.00090331
63 | 0.0028414 | 0.00071211
64 | 0.0035156 | 0.0008811
65 | 0.0021866 | 0.00054801
66 | 0.0014936 | 0.00037432
67 | 0.0042588 | 0.0010674
68 | 0.0042408 | 0.0010628
69 | 0.0011708 | 0.00029342
70 | 0.0011463 | 0.0002873
71 | 0.0018093 | 0.00045345
72 | 0.0013201 | 0.00033085
73 | 0.0011049 | 0.00027692
74 | 0.0012122 | 0.0003038

## dtypes
| element | column | dtype
0 | bus | name | object
1 | bus | vn_kv | float64
2 | bus | type | object
3 | bus | zone | object
4 | bus | in_service | bool
5 | load | name | object
6 | load | bus | uint32
7 | load | p_mw | float64
8 | load | q_mvar | float64
9 | load | const_z_percent | float64
10 | load | const_i_percent | float64
11 | load | sn_mva | float64
12 | load | scaling | float64
13 | load | in_service | bool
14 | load | type | object
15 | ext_grid | name | object
16 | ext_grid | bus | uint32
17 | ext_grid | vm_pu | float64
18 | ext_grid | va_degree | float64
19 | ext_grid | slack_weight | float64
20 | ext_grid | in_service | bool
21 | line | name | object
22 | line | std_type | object
23 | line | from_bus | uint32
24 | line | to_bus | uint32
25 | line | length_km | float64
26 | line | r_ohm_per_km | float64
27 | line | x_ohm_per_km | float64
28 | line | c_nf_per_km | float64
29 | line | g_us_per_km | float64
30 | line | max_i_ka | float64
31 | line | df | float64
32 | line | parallel | uint32
33 | line | type | object
34 | line | in_service | bool
35 | trafo | name | object
36 | trafo | std_type | object
37 | trafo | hv_bus | uint32
38 | trafo | lv_bus | uint32
39 | trafo | sn_mva | float64
40 | trafo | vn_hv_kv | float64
41 | trafo | vn_lv_kv | float64
42 | trafo | vk_percent | float64
43 | trafo | vkr_percent | float64
44 | trafo | pfe_kw | float64
45 | trafo | i0_percent | float64
46 | trafo | shift_degree | float64
47 | trafo | tap_side | object
48 | trafo | tap_neutral | int32
49 | trafo | tap_min | int32
50 | trafo | tap_max | int32
51 | trafo | tap_step_percent | float64
52 | trafo | tap_step_degree | float64
53 | trafo | tap_pos | int32
54 | trafo | tap_phase_shifter | bool
55 | trafo | parallel | uint32
56 | trafo | df | float64
57 | trafo | in_service | bool
58 | line_geodata | coords | object
59 | bus_geodata | x | float64
60 | bus_geodata | y | float64
61 | bus_geodata | coords | object
62 | res_bus | vm_pu | float64
63 | res_bus | va_degree | float64
64 | res_bus | p_mw | float64
65 | res_bus | q_mvar | float64
66 | res_line | p_from_mw | float64
67 | res_line | q_from_mvar | float64
68 | res_line | p_to_mw | float64
69 | res_line | q_to_mvar | float64
70 | res_line | pl_mw | float64
71 | res_line | ql_mvar | float64
72 | res_line | i_from_ka | float64
73 | res_line | i_to_ka | float64
74 | res_line | i_ka | float64
75 | res_line | vm_from_pu | float64
76 | res_line | va_from_degree | float64
77 | res_line | vm_to_pu | float64
78 | res_line | va_to_degree | float64
79 | res_line | loading_percent | float64
80 | res_trafo | p_hv_mw | float64
81 | res_trafo | q_hv_mvar | float64
82 | res_trafo | p_lv_mw | float64
83 | res_trafo | q_lv_mvar | float64
84 | res_trafo | pl_mw | float64
85 | res_trafo | ql_mvar | float64
86 | res_trafo | i_hv_ka | float64
87 | res_trafo | i_lv_ka | float64
88 | res_trafo | vm_hv_pu | float64
89 | res_trafo | va_hv_degree | float64
90 | res_trafo | vm_lv_pu | float64
91 | res_trafo | va_lv_degree | float64
92 | res_trafo | loading_percent | float64
93 | res_ext_grid | p_mw | float64
94 | res_ext_grid | q_mvar | float64
95 | res_load | p_mw | float64
96 | res_load | q_mvar | float64

## parameters
| version | format_version | converged | OPF_converged | name | f_hz | sn_mva
0 | 2.14.6 | 2.14.0 | TRUE | FALSE |  | 50 | 1