## bus
| name | vn_kv | type | zone | in_service
0 | bus_LV_2051-1_0_3_node_0 | 0.4 | n |  | TRUE
1 | bus_LV_2051-1_0_3_node_2 | 0.4 | n |  | TRUE
2 | bus_LV_2051-1_0_3_node_3 | 0.4 | n |  | TRUE
3 | bus_LV_2051-1_0_3_node_4 | 0.4 | n |  | TRUE
4 | bus_LV_2051-1_0_3_node_22 | 0.4 | n |  | TRUE
5 | bus_LV_2051-1_0_3_node_5 | 0.4 | n |  | TRUE
6 | bus_LV_2051-1_0_3_node_43 | 0.4 | n |  | TRUE
7 | bus_LV_2051-1_0_3_node_90 | 0.4 | n |  | TRUE
8 | bus_LV_2051-1_0_3_node_94 | 0.4 | n |  | TRUE
9 | bus_LV_2051-1_0_3_node_7 | 0.4 | n |  | TRUE
10 | bus_LV_2051-1_0_3_node_10 | 0.4 | n |  | TRUE
11 | bus_LV_2051-1_0_3_node_46 | 0.4 | n |  | TRUE
12 | bus_LV_2051-1_0_3_node_44 | 0.4 | n |  | TRUE
13 | bus_LV_2051-1_0_3_node_37 | 0.4 | n |  | TRUE
14 | bus_LV_2051-1_0_3_node_89 | 0.4 | n |  | TRUE
15 | bus_LV_2051-1_0_3_node_8 | 0.4 | n |  | TRUE
16 | bus_LV_2051-1_0_3_node_19 | 0.4 | n |  | TRUE
17 | bus_LV_2051-1_0_3_node_20 | 0.4 | n |  | TRUE
18 | bus_LV_2051-1_0_3_node_12 | 0.4 | n |  | TRUE
19 | bus_LV_2051-1_0_3_node_13 | 0.4 | n |  | TRUE
20 | bus_LV_2051-1_0_3_node_14 | 0.4 | n |  | TRUE
21 | bus_LV_2051-1_0_3_node_15 | 0.4 | n |  | TRUE
22 | bus_LV_2051-1_0_3_node_16 | 0.4 | n |  | TRUE
23 | bus_LV_2051-1_0_3_node_70 | 0.4 | n |  | TRUE
24 | bus_LV_2051-1_0_3_node_21 | 0.4 | n |  | TRUE
25 | bus_LV_2051-1_0_3_node_71 | 0.4 | n |  | TRUE
26 | bus_LV_2051-1_0_3_node_17 | 0.4 | n |  | TRUE
27 | bus_LV_2051-1_0_3_node_65 | 0.4 | n |  | TRUE
28 | bus_LV_2051-1_0_3_node_18 | 0.4 | n |  | TRUE
29 | bus_LV_2051-1_0_3_node_63 | 0.4 | n |  | TRUE
30 | bus_LV_2051-1_0_3_node_52 | 0.4 | n |  | TRUE
31 | bus_LV_2051-1_0_3_node_56 | 0.4 | n |  | TRUE
32 | bus_LV_2051-1_0_3_node_72 | 0.4 | n |  | TRUE
33 | bus_LV_2051-1_0_3_node_66 | 0.4 | n |  | TRUE
34 | bus_LV_2051-1_0_3_node_64 | 0.4 | n |  | TRUE
35 | bus_LV_2051-1_0_3_node_51 | 0.4 | n |  | TRUE
36 | bus_LV_2051-1_0_3_node_55 | 0.4 | n |  | TRUE
37 | bus_LV_2051-1_0_3_node_23 | 0.4 | n |  | TRUE
38 | bus_LV_2051-1_0_3_node_24 | 0.4 | n |  | TRUE
39 | bus_LV_2051-1_0_3_node_25 | 0.4 | n |  | TRUE
40 | bus_LV_2051-1_0_3_node_26 | 0.4 | n |  | TRUE
41 | bus_LV_2051-1_0_3_node_31 | 0.4 | n |  | TRUE
42 | bus_LV_2051-1_0_3_node_30 | 0.4 | n |  | TRUE
43 | bus_LV_2051-1_0_3_node_27 | 0.4 | n |  | TRUE
44 | bus_LV_2051-1_0_3_node_29 | 0.4 | n |  | TRUE
45 | bus_LV_2051-1_0_3_node_28 | 0.4 | n |  | TRUE
46 | bus_LV_2051-1_0_3_node_35 | 0.4 | n |  | TRUE
47 | bus_LV_2051-1_0_3_node_47 | 0.4 | n |  | TRUE
48 | bus_LV_2051-1_0_3_node_32 | 0.4 | n |  | TRUE
49 | bus_LV_2051-1_0_3_node_36 | 0.4 | n |  | TRUE
50 | bus_LV_2051-1_0_3_node_48 | 0.4 | n |  | TRUE
51 | bus_LV_2051-1_0_3_node_33 | 0.4 | n |  | TRUE
52 | bus_LV_2051-1_0_3_node_34 | 0.4 | n |  | TRUE
53 | bus_LV_2051-1_0_3_node_38 | 0.4 | n |  | TRUE
54 | bus_LV_2051-1_0_3_node_41 | 0.4 | n |  | TRUE
55 | bus_LV_2051-1_0_3_node_49 | 0.4 | n |  | TRUE
56 | bus_LV_2051-1_0_3_node_39 | 0.4 | n |  | TRUE
57 | bus_LV_2051-1_0_3_node_50 | 0.4 | n |  | TRUE
58 | bus_LV_2051-1_0_3_node_40 | 0.4 | n |  | TRUE
59 | bus_LV_2051-1_0_3_node_42 | 0.4 | n |  | TRUE
60 | bus_LV_2051-1_0_3_node_93 | 0.4 | n |  | TRUE
61 | bus_LV_2051-1_0_3_node_45 | 0.4 | n |  | TRUE
62 | bus_LV_2051-1_0_3_node_92 | 0.4 | n |  | TRUE
63 | bus_LV_2051-1_0_3_node_54 | 0.4 | n |  | TRUE
64 | bus_LV_2051-1_0_3_node_53 | 0.4 | n |  | TRUE
65 | bus_LV_2051-1_0_3_node_57 | 0.4 | n |  | TRUE
66 | bus_LV_2051-1_0_3_node_58 | 0.4 | n |  | TRUE
67 | bus_LV_2051-1_0_3_node_59 | 0.4 | n |  | TRUE
68 | bus_LV_2051-1_0_3_node_61 | 0.4 | n |  | TRUE
69 | bus_LV_2051-1_0_3_node_60 | 0.4 | n |  | TRUE
70 | bus_LV_2051-1_0_3_node_62 | 0.4 | n |  | TRUE
71 | bus_LV_2051-1_0_3_node_67 | 0.4 | n |  | TRUE
72 | bus_LV_2051-1_0_3_node_68 | 0.4 | n |  | TRUE
73 | bus_LV_2051-1_0_3_node_73 | 0.4 | n |  | TRUE
74 | bus_LV_2051-1_0_3_node_74 | 0.4 | n |  | TRUE
75 | bus_LV_2051-1_0_3_node_75 | 0.4 | n |  | TRUE
76 | bus_LV_2051-1_0_3_node_76 | 0.4 | n |  | TRUE
77 | bus_LV_2051-1_0_3_node_84 | 0.4 | n |  | TRUE
78 | bus_LV_2051-1_0_3_node_77 | 0.4 | n |  | TRUE
79 | bus_LV_2051-1_0_3_node_78 | 0.4 | n |  | TRUE
80 | bus_LV_2051-1_0_3_node_79 | 0.4 | n |  | TRUE
81 | bus_LV_2051-1_0_3_node_80 | 0.4 | n |  | TRUE
82 | bus_LV_2051-1_0_3_node_81 | 0.4 | n |  | TRUE
83 | bus_LV_2051-1_0_3_node_82 | 0.4 | n |  | TRUE
84 | bus_LV_2051-1_0_3_node_91 | 0.4 | n |  | TRUE
85 | bus_LV_2051-1_0_3_node_83 | 0.4 | n |  | TRUE
86 | bus_LV_2051-1_0_3_node_85 | 0.4 | n |  | TRUE
87 | bus_LV_2051-1_0_3_node_86 | 0.4 | n |  | TRUE
88 | bus_LV_2051-1_0_3_node_87 | 0.4 | n |  | TRUE
89 | bus_LV_2051-1_0_3_node_88 | 0.4 | n |  | TRUE
90 | bus_MV_377_0_node_39 | 20 | n |  | TRUE

## load
| name | bus | p_mw | q_mvar | const_z_percent | const_i_percent | sn_mva | scaling | in_service | type
0 | LV_2051-1_0_3_load_0 | 0 | 0.0043661 | 0.0010943 | 0 | 0 |  | 1 | TRUE | wye
1 | LV_2051-1_0_3_load_22 | 4 | 0.0029692 | 0.00074414 | 0 | 0 |  | 1 | TRUE | wye
2 | LV_2051-1_0_3_load_90 | 7 | 0.0011122 | 0.00027875 | 0 | 0 |  | 1 | TRUE | wye
3 | LV_2051-1_0_3_load_94 | 8 | 0.00054563 | 0.00013675 | 0 | 0 |  | 1 | TRUE | wye
4 | LV_2051-1_0_3_load_46 | 11 | 0.0023815 | 0.00059686 | 0 | 0 |  | 1 | TRUE | wye
5 | LV_2051-1_0_3_load_44 | 12 | 0.00098932 | 0.00024795 | 0 | 0 |  | 1 | TRUE | wye
6 | LV_2051-1_0_3_load_89 | 14 | 0.0011815 | 0.00029611 | 0 | 0 |  | 1 | TRUE | wye
7 | LV_2051-1_0_3_load_8 | 15 | 0.0058984 | 0.0014783 | 0 | 0 |  | 1 | TRUE | wye
8 | LV_2051-1_0_3_load_19 | 16 | 0.0013262 | 0.00033238 | 0 | 0 |  | 1 | TRUE | wye
9 | LV_2051-1_0_3_load_20 | 17 | 0.00072368 | 0.00018137 | 0 | 0 |  | 1 | TRUE | wye
10 | LV_2051-1_0_3_load_12 | 18 | 0.0017726 | 0.00044425 | 0 | 0 |  | 1 | TRUE | wye
11 | LV_2051-1_0_3_load_13 | 19 | 0.0055204 | 0.0013835 | 0 | 0 |  | 1 | TRUE | wye
12 | LV_2051-1_0_3_load_15 | 21 | 0.0015873 | 0.00039781 | 0 | 0 |  | 1 | TRUE | wye
13 | LV_2051-1_0_3_load_70 | 23 | 0.00058066 | 0.00014553 | 0 | 0 |  | 1 | TRUE | wye
14 | LV_2051-1_0_3_load_21 | 24 | 0.00064873 | 0.00016259 | 0 | 0 |  | 1 | TRUE | wye
15 | LV_2051-1_0_3_load_71 | 25 | 0.0029994 | 0.00075171 | 0 | 0 |  | 1 | TRUE | wye
16 | LV_2051-1_0_3_load_65 | 27 | 0.00083597 | 0.00020951 | 0 | 0 |  | 1 | TRUE | wye
17 | LV_2051-1_0_3_load_63 | 29 | 0.0010104 | 0.00025323 | 0 | 0 |  | 1 | TRUE | wye
18 | LV_2051-1_0_3_load_52 | 30 | 0.0026192 | 0.00065642 | 0 | 0 |  | 1 | TRUE | wye
19 | LV_2051-1_0_3_load_56 | 31 | 0.002051 | 0.00051404 | 0 | 0 |  | 1 | TRUE | wye
20 | LV_2051-1_0_3_load_72 | 32 | 0.0012402 | 0.00031083 | 0 | 0 |  | 1 | TRUE | wye
21 | LV_2051-1_0_3_load_66 | 33 | 0.0011257 | 0.00028212 | 0 | 0 |  | 1 | TRUE | wye
22 | LV_2051-1_0_3_load_64 | 34 | 0.0022346 | 0.00056003 | 0 | 0 |  | 1 | TRUE | wye
23 | LV_2051-1_0_3_load_51 | 35 | 0.0020039 | 0.00050222 | 0 | 0 |  | 1 | TRUE | wye
24 | LV_2051-1_0_3_load_55 | 36 | 0.0017259 | 0.00043255 | 0 | 0 |  | 1 | TRUE | wye
25 | LV_2051-1_0_3_load_23 | 37 | 0.0013803 | 0.00034593 | 0 | 0 |  | 1 | TRUE | wye
26 | LV_2051-1_0_3_load_24 | 38 | 0.00048022 | 0.00012035 | 0 | 0 |  | 1 | TRUE | wye
27 | LV_2051-1_0_3_load_31 | 41 | 0.0040927 | 0.0010257 | 0 | 0 |  | 1 | TRUE | wye
28 | LV_2051-1_0_3_load_30 | 42 | 0.0051297 | 0.0012856 | 0 | 0 |  | 1 | TRUE | wye
29 | LV_2051-1_0_3_load_35 | 46 | 0.0043321 | 0.0010857 | 0 | 0 |  | 1 | TRUE | wye
30 | LV_2051-1_0_3_load_47 | 47 | 0.0037914 | 0.00095022 | 0 | 0 |  | 1 | TRUE | wye
31 | LV_2051-1_0_3_load_32 | 48 | 0.0026933 | 0.00067501 | 0 | 0 |  | 1 | TRUE | wye
32 | LV_2051-1_0_3_load_48 | 50 | 0.0037849 | 0.0009486 | 0 | 0 |  | 1 | TRUE | wye
33 | LV_2051-1_0_3_load_33 | 51 | 0.002368 | 0.00059348 | 0 | 0 |  | 1 | TRUE | wye
34 | LV_2051-1_0_3_load_34 | 52 | 0.0057825 | 0.0014492 | 0 | 0 |  | 1 | TRUE | wye
35 | LV_2051-1_0_3_load_38 | 53 | 0.0080448 | 0.0020162 | 0 | 0 |  | 1 | TRUE | wye
36 | LV_2051-1_0_3_load_41 | 54 | 0.0015038 | 0.00037689 | 0 | 0 |  | 1 | TRUE | wye
37 | LV_2051-1_0_3_load_49 | 55 | 0.0031799 | 0.00079696 | 0 | 0 |  | 1 | TRUE | wye
38 | LV_2051-1_0_3_load_39 | 56 | 0.0017457 | 0.00043751 | 0 | 0 |  | 1 | TRUE | wye
39 | LV_2051-1_0_3_load_50 | 57 | 0.0025302 | 0.00063413 | 0 | 0 |  | 1 | TRUE | wye
40 | LV_2051-1_0_3_load_40 | 58 | 0.001802 | 0.00045163 | 0 | 0 |  | 1 | TRUE | wye
41 | LV_2051-1_0_3_load_42 | 59 | 0.0020096 | 0.00050366 | 0 | 0 |  | 1 | TRUE | wye
42 | LV_2051-1_0_3_load_93 | 60 | 0.0018312 | 0.00045895 | 0 | 0 |  | 1 | TRUE | wye
43 | LV_2051-1_0_3_load_45 | 61 | 0.0013076 | 0.00032771 | 0 | 0 |  | 1 | TRUE | wye
44 | LV_2051-1_0_3_load_92 | 62 | 0.0017796 | 0.00044602 | 0 | 0 |  | 1 | TRUE | wye
45 | LV_2051-1_0_3_load_54 | 63 | 0.0028663 | 0.00071836 | 0 | 0 |  | 1 | TRUE | wye
46 | LV_2051-1_0_3_load_53 | 64 | 0.0016565 | 0.00041515 | 0 | 0 |  | 1 | TRUE | wye
47 | LV_2051-1_0_3_load_58 | 66 | 0.0021359 | 0.00053532 | 0 | 0 |  | 1 | TRUE | wye
48 | LV_2051-1_0_3_load_59 | 67 | 0.0019575 | 0.0004906 | 0 | 0 |  | 1 | TRUE | wye
49 | LV_2051-1_0_3_load_61 | 68 | 0.0021109 | 0.00052903 | 0 | 0 |  | 1 | TRUE | wye
50 | LV_2051-1_0_3_load_60 | 69 | 0.0021819 | 0.00054683 | 0 | 0 |  | 1 | TRUE | wye
51 | LV_2051-1_0_3_load_62 | 70 | 0.0010394 | 0.00026051 | 0 | 0 |  | 1 | TRUE | wye
52 | LV_2051-1_0_3_load_67 | 71 | 0.00070678 | 0.00017714 | 0 | 0 |  | 1 | TRUE | wye
53 | LV_2051-1_0_3_load_68 | 72 | 0.00071297 | 0.00017869 | 0 | 0 |  | 1 | TRUE | wye
54 | LV_2051-1_0_3_load_73 | 73 | 0.00076858 | 0.00019262 | 0 | 0 |  | 1 | TRUE | wye
55 | LV_2051-1_0_3_load_74 | 74 | 0.0015974 | 0.00040034 | 0 | 0 |  | 1 | TRUE | wye
56 | LV_2051-1_0_3_load_75 | 75 | 0.0019479 | 0.00048819 | 0 | 0 |  | 1 | TRUE | wye
57 | LV_2051-1_0_3_load_76 | 76 | 0.0013863 | 0.00034743 | 0 | 0 |  | 1 | TRUE | wye
58 | LV_2051-1_0_3_load_84 | 77 | 0.0018383 | 0.00046071 | 0 | 0 |  | 1 | TRUE | wye
59 | LV_2051-1_0_3_load_77 | 78 | 0.00055344 | 0.00013871 | 0 | 0 |  | 1 | TRUE | wye
60 | LV_2051-1_0_3_load_78 | 79 | 0.00054125 | 0.00013565 | 0 | 0 |  | 1 | TRUE | wye
61 | LV_2051-1_0_3_load_79 | 80 | 0.00095808 | 0.00024012 | 0 | 0 |  | 1 | TRUE | wye
62 | LV_2051-1_0_3_load_80 | 81 | 0.00054592 | 0.00013682 | 0 | 0 |  | 1 | TRUE | wye
63 | LV_2051-1_0_3_load_81 | 82 | 0.00079682 | 0.0001997 | 0 | 0 |  | 1 | TRUE | wye
64 | LV_2051-1_0_3_load_82 | 83 | 0.0012129 | 0.00030398 | 0 | 0 |  | 1 | TRUE | wye
65 | LV_2051-1_0_3_load_91 | 84 | 0.00084031 | 0.0002106 | 0 | 0 |  | 1 | TRUE | wye
66 | LV_2051-1_0_3_load_83 | 85 | 0.00094044 | 0.0002357 | 0 | 0 |  | 1 | TRUE | wye
67 | LV_2051-1_0_3_load_85 | 86 | 0.0016566 | 0.00041519 | 0 | 0 |  | 1 | TRUE | wye
68 | LV_2051-1_0_3_load_86 | 87 | 0.000961 | 0.00024085 | 0 | 0 |  | 1 | TRUE | wye
69 | LV_2051-1_0_3_load_87 | 88 | 0.0011169 | 0.00027993 | 0 | 0 |  | 1 | TRUE | wye
70 | LV_2051-1_0_3_load_88 | 89 | 0.0035373 | 0.00088653 | 0 | 0 |  | 1 | TRUE | wye

## ext_grid
| name | bus | vm_pu | va_degree | slack_weight | in_service
0 |  | 57 | 1 | 0 | 1 | TRUE

## line
| name | std_type | from_bus | to_bus | length_km | r_ohm_per_km | x_ohm_per_km | c_nf_per_km | g_us_per_km | max_i_ka | df | parallel | type | in_service
0 | LV_2051-1_0_3_line_0 | NAYY 4x150 SE | 0 | 1 | 0.013464 | 0.208 | 0.08 | 261 | 0 | 0.27 | 1 | 1 | cs | TRUE
1 | LV_2051-1_0_3_line_1 | NAYY 4x150 SE | 1 | 2 | 0.076738 | 0.208 | 0.08 | 261 | 0 | 0.27 | 1 | 1 | cs | TRUE
2 | LV_2051-1_0_3_line_2 | NAYY 4x150 SE | 2 | 3 | 0.084974 | 0.208 | 0.08 | 261 | 0 | 0.27 | 1 | 1 | cs | TRUE
3 | LV_2051-1_0_3_line_3 | NAYY 4x150 SE | 2 | 4 | 0.0051067 | 0.208 | 0.08 | 261 | 0 | 0.27 | 1 | 1 | cs | TRUE
4 | LV_2051-1_0_3_line_4 | NAYY 4x150 SE | 3 | 5 | 0.11449 | 0.208 | 0.08 | 261 | 0 | 0.27 | 1 | 1 | cs | TRUE
5 | LV_2051-1_0_3_line_5 | NAYY 4x150 SE | 3 | 6 | 0.058071 | 0.208 | 0.08 | 261 | 0 | 0.27 | 1 | 1 | cs | TRUE
6 | LV_2051-1_0_3_line_6 | NAYY 4x150 SE | 3 | 7 | 0.018952 | 0.208 | 0.08 | 261 | 0 | 0.27 | 1 | 1 | cs | TRUE
7 | LV_2051-1_0_3_line_7 | NAYY 4x150 SE | 5 | 8 | 0.045293 | 0.208 | 0.08 | 261 | 0 | 0.27 | 1 | 1 | cs | TRUE
8 | LV_2051-1_0_3_line_8 | NAYY 4x150 SE | 6 | 11 | 0.022445 | 0.208 | 0.08 | 261 | 0 | 0.27 | 1 | 1 | cs | TRUE
9 | LV_2051-1_0_3_line_9 | NAYY 4x150 SE | 6 | 12 | 0.01674 | 0.208 | 0.08 | 261 | 0 | 0.27 | 1 | 1 | cs | TRUE
10 | LV_2051-1_0_3_line_10 | NAYY 4x150 SE | 6 | 13 | 0.021668 | 0.208 | 0.08 | 261 | 0 | 0.27 | 1 | 1 | cs | TRUE
11 | LV_2051-1_0_3_line_11 | NAYY 4x150 SE | 7 | 14 | 0.0026761 | 0.208 | 0.08 | 261 | 0 | 0.27 | 1 | 1 | cs | TRUE
12 | LV_2051-1_0_3_line_12 | NAYY 4x150 SE | 8 | 9 | 0.056525 | 0.208 | 0.08 | 261 | 0 | 0.27 | 1 | 1 | cs | TRUE
13 | LV_2051-1_0_3_line_13 | NAYY 4x150 SE | 9 | 10 | 0.03118 | 0.208 | 0.08 | 261 | 0 | 0.27 | 1 | 1 | cs | TRUE
14 | LV_2051-1_0_3_line_14 | NAYY 4x150 SE | 10 | 15 | 0.071036 | 0.208 | 0.08 | 261 | 0 | 0.27 | 1 | 1 | cs | TRUE
15 | LV_2051-1_0_3_line_15 | NAYY 4x150 SE | 11 | 60 | 0.021915 | 0.208 | 0.08 | 261 | 0 | 0.27 | 1 | 1 | cs | TRUE
16 | LV_2051-1_0_3_line_16 | NAYY 4x150 SE | 12 | 61 | 0.028594 | 0.208 | 0.08 | 261 | 0 | 0.27 | 1 | 1 | cs | TRUE
17 | LV_2051-1_0_3_line_17 | NAYY 4x150 SE | 13 | 54 | 0.015985 | 0.208 | 0.08 | 261 | 0 | 0.27 | 1 | 1 | cs | TRUE
18 | LV_2051-1_0_3_line_18 | NAYY 4x150 SE | 13 | 49 | 0.02805 | 0.208 | 0.08 | 261 | 0 | 0.27 | 1 | 1 | cs | TRUE
19 | LV_2051-1_0_3_line_19 | NAYY 4x150 SE | 14 | 89 | 0.0077388 | 0.208 | 0.08 | 261 | 0 | 0.27 | 1 | 1 | cs | TRUE
20 | LV_2051-1_0_3_line_20 | NAYY 4x150 SE | 16 | 17 | 0.020992 | 0.208 | 0.08 | 261 | 0 | 0.27 | 1 | 1 | cs | TRUE
21 | LV_2051-1_0_3_line_21 | NAYY 4x150 SE | 17 | 24 | 0.020382 | 0.208 | 0.08 | 261 | 0 | 0.27 | 1 | 1 | cs | TRUE
22 | LV_2051-1_0_3_line_22 | NAYY 4x150 SE | 18 | 19 | 0.0071991 | 0.208 | 0.08 | 261 | 0 | 0.27 | 1 | 1 | cs | TRUE
23 | LV_2051-1_0_3_line_23 | NAYY 4x150 SE | 18 | 20 | 0.02843 | 0.208 | 0.08 | 261 | 0 | 0.27 | 1 | 1 | cs | TRUE
24 | LV_2051-1_0_3_line_24 | NAYY 4x150 SE | 19 | 21 | 0.030202 | 0.208 | 0.08 | 261 | 0 | 0.27 | 1 | 1 | cs | TRUE
25 | LV_2051-1_0_3_line_25 | NAYY 4x150 SE | 20 | 22 | 0.012867 | 0.208 | 0.08 | 261 | 0 | 0.27 | 1 | 1 | cs | TRUE
26 | LV_2051-1_0_3_line_26 | NAYY 4x150 SE | 21 | 23 | 0.0029312 | 0.208 | 0.08 | 261 | 0 | 0.27 | 1 | 1 | cs | TRUE
27 | LV_2051-1_0_3_line_27 | NAYY 4x150 SE | 22 | 24 | 0.010796 | 0.208 | 0.08 | 261 | 0 | 0.27 | 1 | 1 | cs | TRUE
28 | LV_2051-1_0_3_line_28 | NAYY 4x150 SE | 22 | 25 | 0.0094534 | 0.208 | 0.08 | 261 | 0 | 0.27 | 1 | 1 | cs | TRUE
29 | LV_2051-1_0_3_line_29 | NAYY 4x150 SE | 25 | 32 | 0.020474 | 0.208 | 0.08 | 261 | 0 | 0.27 | 1 | 1 | cs | TRUE
30 | LV_2051-1_0_3_line_30 | NAYY 4x150 SE | 26 | 27 | 0.035197 | 0.208 | 0.08 | 261 | 0 | 0.27 | 1 | 1 | cs | TRUE
31 | LV_2051-1_0_3_line_31 | NAYY 4x150 SE | 26 | 28 | 0.029718 | 0.208 | 0.08 | 261 | 0 | 0.27 | 1 | 1 | cs | TRUE
32 | LV_2051-1_0_3_line_32 | NAYY 4x150 SE | 26 | 29 | 0.035126 | 0.208 | 0.08 | 261 | 0 | 0.27 | 1 | 1 | cs | TRUE
33 | LV_2051-1_0_3_line_33 | NAYY 4x150 SE | 27 | 33 | 0.012407 | 0.208 | 0.08 | 261 | 0 | 0.27 | 1 | 1 | cs | TRUE
34 | LV_2051-1_0_3_line_34 | NAYY 4x150 SE | 28 | 30 | 0.015809 | 0.208 | 0.08 | 261 | 0 | 0.27 | 1 | 1 | cs | TRUE
35 | LV_2051-1_0_3_line_35 | NAYY 4x150 SE | 28 | 31 | 0.015462 | 0.208 | 0.08 | 261 | 0 | 0.27 | 1 | 1 | cs | TRUE
36 | LV_2051-1_0_3_line_36 | NAYY 4x150 SE | 29 | 34 | 0.02787 | 0.208 | 0.08 | 261 | 0 | 0.27 | 1 | 1 | cs | TRUE
37 | LV_2051-1_0_3_line_37 | NAYY 4x150 SE | 30 | 35 | 0.023515 | 0.208 | 0.08 | 261 | 0 | 0.27 | 1 | 1 | cs | TRUE
38 | LV_2051-1_0_3_line_38 | NAYY 4x150 SE | 31 | 36 | 0.0012773 | 0.208 | 0.08 | 261 | 0 | 0.27 | 1 | 1 | cs | TRUE
39 | LV_2051-1_0_3_line_39 | NAYY 4x150 SE | 32 | 73 | 0.019115 | 0.208 | 0.08 | 261 | 0 | 0.27 | 1 | 1 | cs | TRUE
40 | LV_2051-1_0_3_line_40 | NAYY 4x150 SE | 33 | 71 | 0.016682 | 0.208 | 0.08 | 261 | 0 | 0.27 | 1 | 1 | cs | TRUE
41 | LV_2051-1_0_3_line_41 | NAYY 4x150 SE | 35 | 64 | 0.023066 | 0.208 | 0.08 | 261 | 0 | 0.27 | 1 | 1 | cs | TRUE
42 | LV_2051-1_0_3_line_42 | NAYY 4x150 SE | 36 | 65 | 0.0095375 | 0.208 | 0.08 | 261 | 0 | 0.27 | 1 | 1 | cs | TRUE
43 | LV_2051-1_0_3_line_43 | NAYY 4x150 SE | 37 | 38 | 0.21036 | 0.208 | 0.08 | 261 | 0 | 0.27 | 1 | 1 | cs | TRUE
44 | LV_2051-1_0_3_line_44 | NAYY 4x150 SE | 37 | 39 | 0.048625 | 0.208 | 0.08 | 261 | 0 | 0.27 | 1 | 1 | cs | TRUE
45 | LV_2051-1_0_3_line_45 | NAYY 4x150 SE | 39 | 40 | 0.042352 | 0.208 | 0.08 | 261 | 0 | 0.27 | 1 | 1 | cs | TRUE
46 | LV_2051-1_0_3_line_46 | NAYY 4x150 SE | 40 | 41 | 0.030303 | 0.208 | 0.08 | 261 | 0 | 0.27 | 1 | 1 | cs | TRUE
47 | LV_2051-1_0_3_line_47 | NAYY 4x150 SE | 40 | 42 | 0.013482 | 0.208 | 0.08 | 261 | 0 | 0.27 | 1 | 1 | cs | TRUE
48 | LV_2051-1_0_3_line_48 | NAYY 4x150 SE | 41 | 48 | 0.018277 | 0.208 | 0.08 | 261 | 0 | 0.27 | 1 | 1 | cs | TRUE
49 | LV_2051-1_0_3_line_49 | NAYY 4x150 SE | 42 | 43 | 0.012131 | 0.208 | 0.08 | 261 | 0 | 0.27 | 1 | 1 | cs | TRUE
50 | LV_2051-1_0_3_line_50 | NAYY 4x150 SE | 43 | 44 | 0.034023 | 0.208 | 0.08 | 261 | 0 | 0.27 | 1 | 1 | cs | TRUE
51 | LV_2051-1_0_3_line_51 | NAYY 4x150 SE | 44 | 47 | 0.013483 | 0.208 | 0.08 | 261 | 0 | 0.27 | 1 | 1 | cs | TRUE
52 | LV_2051-1_0_3_line_52 | NAYY 4x150 SE | 44 | 45 | 0.001674 | 0.208 | 0.08 | 261 | 0 | 0.27 | 1 | 1 | cs | TRUE
53 | LV_2051-1_0_3_line_53 | NAYY 4x150 SE | 45 | 46 | 0.040874 | 0.208 | 0.08 | 261 | 0 | 0.27 | 1 | 1 | cs | TRUE
54 | LV_2051-1_0_3_line_54 | NAYY 4x150 SE | 46 | 49 | 0.015895 | 0.208 | 0.08 | 261 | 0 | 0.27 | 1 | 1 | cs | TRUE
55 | LV_2051-1_0_3_line_55 | NAYY 4x150 SE | 47 | 50 | 0.06644 | 0.208 | 0.08 | 261 | 0 | 0.27 | 1 | 1 | cs | TRUE
56 | LV_2051-1_0_3_line_56 | NAYY 4x150 SE | 48 | 51 | 0.0269 | 0.208 | 0.08 | 261 | 0 | 0.27 | 1 | 1 | cs | TRUE
57 | LV_2051-1_0_3_line_57 | NAYY 4x150 SE | 49 | 53 | 0.020773 | 0.208 | 0.08 | 261 | 0 | 0.27 | 1 | 1 | cs | TRUE
58 | LV_2051-1_0_3_line_58 | NAYY 4x150 SE | 51 | 52 | 0.014451 | 0.208 | 0.08 | 261 | 0 | 0.27 | 1 | 1 | cs | TRUE
59 | LV_2051-1_0_3_line_59 | NAYY 4x150 SE | 53 | 55 | 0.0011774 | 0.208 | 0.08 | 261 | 0 | 0.27 | 1 | 2 | cs | TRUE
60 | LV_2051-1_0_3_line_60 | NAYY 4x150 SE | 54 | 56 | 0.006142 | 0.208 | 0.08 | 261 | 0 | 0.27 | 1 | 1 | cs | TRUE
61 | LV_2051-1_0_3_line_61 | NAYY 4x150 SE | 55 | 57 | 0.034714 | 0.208 | 0.08 | 261 | 0 | 0.27 | 1 | 2 | cs | TRUE
62 | LV_2051-1_0_3_line_62 | NAYY 4x150 SE | 56 | 58 | 0.027338 | 0.208 | 0.08 | 261 | 0 | 0.27 | 1 | 1 | cs | TRUE
63 | LV_2051-1_0_3_line_63 | NAYY 4x150 SE | 57 | 63 | 0.027891 | 0.208 | 0.08 | 261 | 0 | 0.27 | 1 | 1 | cs | TRUE
64 | LV_2051-1_0_3_line_64 | NAYY 4x150 SE | 58 | 59 | 0.022794 | 0.208 | 0.08 | 261 | 0 | 0.27 | 1 | 1 | cs | TRUE
65 | LV_2051-1_0_3_line_65 | NAYY 4x150 SE | 60 | 62 | 0.0012912 | 0.208 | 0.08 | 261 | 0 | 0.27 | 1 | 1 | cs | TRUE
66 | LV_2051-1_0_3_line_66 | NAYY 4x150 SE | 62 | 77 | 0.019418 | 0.208 | 0.08 | 261 | 0 | 0.27 | 1 | 1 | cs | TRUE
67 | LV_2051-1_0_3_line_67 | NAYY 4x150 SE | 63 | 64 | 0.0045607 | 0.208 | 0.08 | 261 | 0 | 0.27 | 1 | 1 | cs | TRUE
68 | LV_2051-1_0_3_line_68 | NAYY 4x150 SE | 65 | 66 | 0.015815 | 0.208 | 0.08 | 261 | 0 | 0.27 | 1 | 1 | cs | TRUE
69 | LV_2051-1_0_3_line_69 | NAYY 4x150 SE | 65 | 67 | 0.046183 | 0.208 | 0.08 | 261 | 0 | 0.27 | 1 | 1 | cs | TRUE
70 | LV_2051-1_0_3_line_70 | NAYY 4x150 SE | 66 | 68 | 0.0013873 | 0.208 | 0.08 | 261 | 0 | 0.27 | 1 | 1 | cs | TRUE
71 | LV_2051-1_0_3_line_71 | NAYY 4x150 SE | 68 | 69 | 0.0038054 | 0.208 | 0.08 | 261 | 0 | 0.27 | 1 | 1 | cs | TRUE
72 | LV_2051-1_0_3_line_72 | NAYY 4x150 SE | 69 | 70 | 0.01051 | 0.208 | 0.08 | 261 | 0 | 0.27 | 1 | 1 | cs | TRUE
73 | LV_2051-1_0_3_line_73 | NAYY 4x150 SE | 71 | 72 | 0.022294 | 0.208 | 0.08 | 261 | 0 | 0.27 | 1 | 1 | cs | TRUE
74 | LV_2051-1_0_3_line_74 | NAYY 4x150 SE | 73 | 74 | 0.0020366 | 0.208 | 0.08 | 261 | 0 | 0.27 | 1 | 1 | cs | TRUE
75 | LV_2051-1_0_3_line_75 | NAYY 4x150 SE | 74 | 75 | 0.02011 | 0.208 | 0.08 | 261 | 0 | 0.27 | 1 | 1 | cs | TRUE
76 | LV_2051-1_0_3_line_76 | NAYY 4x150 SE | 75 | 76 | 0.0012345 | 0.208 | 0.08 | 261 | 0 | 0.27 | 1 | 1 | cs | TRUE
77 | LV_2051-1_0_3_line_77 | NAYY 4x150 SE | 76 | 77 | 0.017003 | 0.208 | 0.08 | 261 | 0 | 0.27 | 1 | 1 | cs | TRUE
78 | LV_2051-1_0_3_line_78 | NAYY 4x150 SE | 78 | 79 | 0.0096602 | 0.208 | 0.08 | 261 | 0 | 0.27 | 1 | 1 | cs | TRUE
79 | LV_2051-1_0_3_line_79 | NAYY 4x150 SE | 78 | 80 | 0.010454 | 0.208 | 0.08 | 261 | 0 | 0.27 | 1 | 1 | cs | TRUE
80 | LV_2051-1_0_3_line_80 | NAYY 4x150 SE | 79 | 81 | 0.010838 | 0.208 | 0.08 | 261 | 0 | 0.27 | 1 | 1 | cs | TRUE
81 | LV_2051-1_0_3_line_81 | NAYY 4x150 SE | 80 | 82 | 0.0015891 | 0.208 | 0.08 | 261 | 0 | 0.27 | 1 | 1 | cs | TRUE
82 | LV_2051-1_0_3_line_82 | NAYY 4x150 SE | 81 | 83 | 0.00014468 | 0.208 | 0.08 | 261 | 0 | 0.27 | 1 | 1 | cs | TRUE
83 | LV_2051-1_0_3_line_83 | NAYY 4x150 SE | 82 | 84 | 0.006432 | 0.208 | 0.08 | 261 | 0 | 0.27 | 1 | 1 | cs | TRUE
84 | LV_2051-1_0_3_line_84 | NAYY 4x150 SE | 83 | 85 | 0.011575 | 0.208 | 0.08 | 261 | 0 | 0.27 | 1 | 1 | cs | TRUE
85 | LV_2051-1_0_3_line_85 | NAYY 4x150 SE | 85 | 86 | 0.008755 | 0.208 | 0.08 | 261 | 0 | 0.27 | 1 | 1 | cs | TRUE
86 | LV_2051-1_0_3_line_86 | NAYY 4x150 SE | 86 | 87 | 0.013627 | 0.208 | 0.08 | 261 | 0 | 0.27 | 1 | 1 | cs | TRUE
87 | LV_2051-1_0_3_line_87 | NAYY 4x150 SE | 87 | 88 | 1.6791e-05 | 0.208 | 0.08 | 261 | 0 | 0.27 | 1 | 1 | cs | TRUE
88 | LV_2051-1_0_3_line_88 | NAYY 4x150 SE | 88 | 89 | 0.022786 | 0.208 | 0.08 | 261 | 0 | 0.27 | 1 | 1 | cs | TRUE

## trafo
| name | std_type | hv_bus | lv_bus | sn_mva | vn_hv_kv | vn_lv_kv | vk_percent | vkr_percent | pfe_kw | i0_percent | shift_degree | tap_side | tap_neutral | tap_min | tap_max | tap_step_percent | tap_step_degree | tap_pos | tap_phase_shifter | parallel | df | in_service
0 | LV_2051-1_0_3_trafo_50 | 0.25 MVA 20/0.4 kV | 90 | 57 | 0.25 | 20 | 0.4 | 6 | 1.44 | 0.8 | 0.32 | 150 | hv | 0 | -2 | 2 | 2.5 | 0 | 0 | FALSE | 1 | 1 | TRUE

## line_geodata
| x0 | y0 | x1 | y1 | x2 | y2 | x3 | y3 | x4 | y4 | x5 | y5 | x6 | y6
0 | 2563063.6142 | 1196714.5527 | 2563056.6464 | 1196713.6287 | 2563051.301 | 1196710.0462
1 | 2563063.6142 | 1196714.5527 | 2563101.3813 | 1196725.8918 | 2563137.1108 | 1196736.6212
2 | 2563137.1108 | 1196736.6212 | 2563141.3962 | 1196722.587 | 2563178.9709 | 1196742.2768 | 2563179.605 | 1196740.105 | 2563186.8188 | 1196715.5248
3 | 2563137.1108 | 1196736.6212 | 2563135.6171 | 1196741.5046
4 | 2563173.7035 | 1196822.976 | 2563166.8798 | 1196812.0677 | 2563161.3877 | 1196802.1628 | 2563178.9709 | 1196742.2768 | 2563179.605 | 1196740.105 | 2563186.8188 | 1196715.5248
5 | 2563203.1791 | 1196659.8042 | 2563186.8188 | 1196715.5248
6 | 2563186.8188 | 1196715.5248 | 2563205.1114 | 1196720.4808
7 | 2563173.7035 | 1196822.976 | 2563161.2835 | 1196866.5328
8 | 2563203.1791 | 1196659.8042 | 2563224.9445 | 1196665.2858
9 | 2563203.1791 | 1196659.8042 | 2563188.2305 | 1196652.2691
10 | 2563209.2739 | 1196639.0107 | 2563203.1791 | 1196659.8042
11 | 2563207.6944 | 1196721.1806 | 2563205.1114 | 1196720.4808
12 | 2563145.7835 | 1196920.8913 | 2563161.2835 | 1196866.5328
13 | 2563145.7835 | 1196920.8913 | 2563161.8304 | 1196925.5391 | 2563175.7704 | 1196929.433
14 | 2563175.7704 | 1196929.433 | 2563155.5976 | 1196997.5445
15 | 2563246.1956 | 1196670.6379 | 2563224.9445 | 1196665.2858
16 | 2563162.6973 | 1196639.3985 | 2563188.2305 | 1196652.2691
17 | 2563209.2739 | 1196639.0107 | 2563195.1508 | 1196631.5243
18 | 2563209.2739 | 1196639.0107 | 2563218.0444 | 1196612.3642
19 | 2563215.1639 | 1196723.2043 | 2563207.6944 | 1196721.1806
20 | 2563338.1773 | 1196747.5557 | 2563344.1403 | 1196727.4288
21 | 2563344.1403 | 1196727.4288 | 2563349.9299 | 1196707.8868
22 | 2563381.8784 | 1196700.86 | 2563388.3357 | 1196704.043
23 | 2563358.3251 | 1196685.8188 | 2563363.1673 | 1196691.6367 | 2563381.8784 | 1196700.86
24 | 2563388.3357 | 1196704.043 | 2563415.4255 | 1196717.3964
25 | 2563352.9966 | 1196697.5358 | 2563358.3251 | 1196685.8188
26 | 2563418.0546 | 1196718.6924 | 2563415.4255 | 1196717.3964
27 | 2563352.9966 | 1196697.5358 | 2563349.9299 | 1196707.8868
28 | 2563352.9966 | 1196697.5358 | 2563343.8295 | 1196695.227
29 | 2563343.8295 | 1196695.227 | 2563323.9752 | 1196690.2267
30 | 2563393.9346 | 1196655.9726 | 2563427.5429 | 1196666.428
31 | 2563364.964 | 1196649.358 | 2563369.1066 | 1196650.4109 | 2563393.9346 | 1196655.9726
32 | 2563393.9346 | 1196655.9726 | 2563414.5544 | 1196627.5361
33 | 2563439.0488 | 1196670.9041 | 2563435.4969 | 1196668.9025 | 2563427.5429 | 1196666.428
34 | 2563364.964 | 1196649.358 | 2563349.6338 | 1196645.4979
35 | 2563364.964 | 1196649.358 | 2563368.4347 | 1196634.291
36 | 2563430.9153 | 1196604.9732 | 2563414.5544 | 1196627.5361
37 | 2563326.8303 | 1196639.756 | 2563349.6338 | 1196645.4979
38 | 2563368.7214 | 1196633.0462 | 2563368.4347 | 1196634.291
39 | 2563323.9752 | 1196690.2267 | 2563305.4394 | 1196685.5585
40 | 2563439.0488 | 1196670.9041 | 2563450.914 | 1196677.5905 | 2563453.4717 | 1196679.274
41 | 2563326.8303 | 1196639.756 | 2563304.4627 | 1196634.124
42 | 2563370.8623 | 1196623.7521 | 2563368.7214 | 1196633.0462
43 | 2563315.8748 | 1196467.9474 | 2563328.3037 | 1196470.0291 | 2563369.0789 | 1196481.0735 | 2563389.9921 | 1196495.2751 | 2563479.304 | 1196555.9275 | 2563495.7977 | 1196570.8961
44 | 2563267.6689 | 1196465.0217 | 2563278.5838 | 1196463.6426 | 2563286.8484 | 1196463.5917 | 2563298.0849 | 1196464.9678 | 2563315.8748 | 1196467.9474
45 | 2563267.6689 | 1196465.0217 | 2563269.9837 | 1196472.2892 | 2563270.9654 | 1196478.3087 | 2563270.9367 | 1196484.7902 | 2563269.3488 | 1196490.4031 | 2563266.366 | 1196495.8689 | 2563259.7325 | 1196503.4807
46 | 2563259.7325 | 1196503.4807 | 2563289.6184 | 1196508.493
47 | 2563259.7325 | 1196503.4807 | 2563252.2334 | 1196511.5313 | 2563250.8718 | 1196513.604
48 | 2563289.6184 | 1196508.493 | 2563307.6432 | 1196511.516
49 | 2563244.2115 | 1196523.743 | 2563250.8718 | 1196513.604
50 | 2563244.2115 | 1196523.743 | 2563241.723 | 1196530.3064 | 2563237.7206 | 1196544.5834 | 2563235.989 | 1196551.5979 | 2563234.6091 | 1196556.3535
51 | 2563234.6091 | 1196556.3535 | 2563247.6414 | 1196559.8118
52 | 2563234.0934 | 1196557.9464 | 2563234.6091 | 1196556.3535
53 | 2563234.0934 | 1196557.9464 | 2563222.8444 | 1196592.7905 | 2563221.83 | 1196596.9271
54 | 2563218.0444 | 1196612.3642 | 2563221.83 | 1196596.9271
55 | 2563311.0312 | 1196577.0497 | 2563289.5822 | 1196574.7694 | 2563277.4349 | 1196567.7181 | 2563247.6414 | 1196559.8118
56 | 2563334.1731 | 1196515.9655 | 2563307.6432 | 1196511.516
57 | 2563218.0444 | 1196612.3642 | 2563238.1883 | 1196617.4363
58 | 2563348.4246 | 1196518.3557 | 2563334.1731 | 1196515.9655
59 | 2563238.1883 | 1196617.4363 | 2563239.33 | 1196617.7238
60 | 2563189.7241 | 1196628.6478 | 2563195.1508 | 1196631.5243
61 | 2563239.33 | 1196617.7238 | 2563272.9928 | 1196626.2
62 | 2563189.7241 | 1196628.6478 | 2563165.5702 | 1196615.8442
63 | 2563300.04 | 1196633.0104 | 2563272.9928 | 1196626.2
64 | 2563165.5702 | 1196615.8442 | 2563145.4306 | 1196605.1686
65 | 2563247.4477 | 1196670.9533 | 2563246.1956 | 1196670.6379
66 | 2563266.2781 | 1196675.6957 | 2563247.4477 | 1196670.9533
67 | 2563304.4627 | 1196634.124 | 2563300.04 | 1196633.0104
68 | 2563370.8623 | 1196623.7521 | 2563368.799 | 1196608.0725
69 | 2563404.7606 | 1196605.4339 | 2563393.445 | 1196624.625 | 2563389.9106 | 1196627.1036 | 2563386.0837 | 1196627.8497 | 2563370.8623 | 1196623.7521
70 | 2563368.799 | 1196608.0725 | 2563368.618 | 1196606.697
71 | 2563368.1216 | 1196602.9241 | 2563368.618 | 1196606.697
72 | 2563370.3817 | 1196592.6601 | 2563368.1216 | 1196602.9241
73 | 2563471.8809 | 1196691.8367 | 2563466.2099 | 1196687.6579 | 2563453.4717 | 1196679.274
74 | 2563303.4645 | 1196685.0611 | 2563305.4394 | 1196685.5585
75 | 2563303.4645 | 1196685.0611 | 2563283.963 | 1196680.1497
76 | 2563283.963 | 1196680.1497 | 2563282.7659 | 1196679.8482
77 | 2563282.7659 | 1196679.8482 | 2563266.2781 | 1196675.6957
78 | 2563289.8736 | 1196743.4454 | 2563280.5495 | 1196740.9193
79 | 2563289.8736 | 1196743.4454 | 2563299.9643 | 1196746.1793
80 | 2563270.0887 | 1196738.0851 | 2563280.5495 | 1196740.9193
81 | 2563299.9643 | 1196746.1793 | 2563301.4981 | 1196746.5949
82 | 2563270.0887 | 1196738.0851 | 2563269.9491 | 1196738.0473
83 | 2563301.4981 | 1196746.5949 | 2563307.7063 | 1196748.2769
84 | 2563258.7767 | 1196735.0203 | 2563269.9491 | 1196738.0473
85 | 2563250.3263 | 1196732.7309 | 2563258.7767 | 1196735.0203
86 | 2563250.3263 | 1196732.7309 | 2563237.1736 | 1196729.1674
87 | 2563237.1736 | 1196729.1674 | 2563237.1574 | 1196729.163
88 | 2563215.1639 | 1196723.2043 | 2563237.1574 | 1196729.163

## bus_geodata
| x | y | coords
0 | 2563051.301 | 1196710.0462
1 | 2563063.6142 | 1196714.5527
2 | 2563137.1108 | 1196736.6212
3 | 2563186.8188 | 1196715.5248
4 | 2563135.6171 | 1196741.5046
5 | 2563173.7035 | 1196822.976
6 | 2563203.1791 | 1196659.8042
7 | 2563205.1114 | 1196720.4808
8 | 2563161.2835 | 1196866.5328
9 | 2563145.7835 | 1196920.8913
10 | 2563175.7704 | 1196929.433
11 | 2563224.9445 | 1196665.2858
12 | 2563188.2305 | 1196652.2691
13 | 2563209.2739 | 1196639.0107
14 | 2563207.6944 | 1196721.1806
15 | 2563155.5976 | 1196997.5445
16 | 2563338.1773 | 1196747.5557
17 | 2563344.1403 | 1196727.4288
18 | 2563381.8784 | 1196700.86
19 | 2563388.3357 | 1196704.043
20 | 2563358.3251 | 1196685.8188
21 | 2563415.4255 | 1196717.3964
22 | 2563352.9966 | 1196697.5358
23 | 2563418.0546 | 1196718.6924
24 | 2563349.9299 | 1196707.8868
25 | 2563343.8295 | 1196695.227
26 | 2563393.9346 | 1196655.9726
27 | 2563427.5429 | 1196666.428
28 | 2563364.964 | 1196649.358
29 | 2563414.5544 | 1196627.5361
30 | 2563349.6338 | 1196645.4979
31 | 2563368.4347 | 1196634.291
32 | 2563323.9752 | 1196690.2267
33 | 2563439.0488 | 1196670.9041
34 | 2563430.9153 | 1196604.9732
35 | 2563326.8303 | 1196639.756
36 | 2563368.7214 | 1196633.0462
37 | 2563315.8748 | 1196467.9474
38 | 2563495.7977 | 1196570.8961
39 | 2563267.6689 | 1196465.0217
40 | 2563259.7325 | 1196503.4807
41 | 2563289.6184 | 1196508.493
42 | 2563250.8718 | 1196513.604
43 | 2563244.2115 | 1196523.743
44 | 2563234.6091 | 1196556.3535
45 | 2563234.0934 | 1196557.9464
46 | 2563221.83 | 1196596.9271
47 | 2563247.6414 | 1196559.8118
48 | 2563307.6432 | 1196511.516
49 | 2563218.0444 | 1196612.3642
50 | 2563311.0312 | 1196577.0497
51 | 2563334.1731 | 1196515.9655
52 | 2563348.4246 | 1196518.3557
53 | 2563238.1883 | 1196617.4363
54 | 2563195.1508 | 1196631.5243
55 | 2563239.33 | 1196617.7238
56 | 2563189.7241 | 1196628.6478
57 | 2563272.9928 | 1196626.2
58 | 2563165.5702 | 1196615.8442
59 | 2563145.4306 | 1196605.1686
60 | 2563246.1956 | 1196670.6379
61 | 2563162.6973 | 1196639.3985
62 | 2563247.4477 | 1196670.9533
63 | 2563300.04 | 1196633.0104
64 | 2563304.4627 | 1196634.124
65 | 2563370.8623 | 1196623.7521
66 | 2563368.799 | 1196608.0725
67 | 2563404.7606 | 1196605.4339
68 | 2563368.618 | 1196606.697
69 | 2563368.1216 | 1196602.9241
70 | 2563370.3817 | 1196592.6602
71 | 2563453.4717 | 1196679.274
72 | 2563471.8809 | 1196691.8367
73 | 2563305.4394 | 1196685.5585
74 | 2563303.4645 | 1196685.0611
75 | 2563283.963 | 1196680.1497
76 | 2563282.7659 | 1196679.8482
77 | 2563266.2781 | 1196675.6957
78 | 2563289.8736 | 1196743.4454
79 | 2563280.5495 | 1196740.9193
80 | 2563299.9643 | 1196746.1793
81 | 2563270.0887 | 1196738.0851
82 | 2563301.4981 | 1196746.5949
83 | 2563269.9491 | 1196738.0473
84 | 2563307.7063 | 1196748.2769
85 | 2563258.7767 | 1196735.0203
86 | 2563250.3263 | 1196732.7309
87 | 2563237.1736 | 1196729.1674
88 | 2563237.1574 | 1196729.163
89 | 2563215.1639 | 1196723.2043
90 | 2563218.0444 | 1196612.3642

## line_std_types
| c_nf_per_km | r_ohm_per_km | x_ohm_per_km | max_i_ka | type | q_mm2 | alpha | voltage_rating
NAYY 4x50 SE | 210 | 0.642 | 0.083 | 0.142 | cs | 50 | 0.00403 | LV
NAYY 4x120 SE | 264 | 0.225 | 0.08 | 0.242 | cs | 120 | 0.00403 | LV
NAYY 4x150 SE | 261 | 0.208 | 0.08 | 0.27 | cs | 150 | 0.00403 | LV
NA2XS2Y 1x95 RM/25 12/20 kV | 216 | 0.313 | 0.132 | 0.252 | cs | 95 | 0.00403 | MV
NA2XS2Y 1x185 RM/25 12/20 kV | 273 | 0.161 | 0.117 | 0.362 | cs | 185 | 0.00403 | MV
NA2XS2Y 1x240 RM/25 12/20 kV | 304 | 0.122 | 0.112 | 0.421 | cs | 240 | 0.00403 | MV
NA2XS2Y 1x95 RM/25 6/10 kV | 315 | 0.313 | 0.123 | 0.249 | cs | 95 | 0.00403 | MV
NA2XS2Y 1x185 RM/25 6/10 kV | 406 | 0.161 | 0.11 | 0.358 | cs | 185 | 0.00403 | MV
NA2XS2Y 1x240 RM/25 6/10 kV | 456 | 0.122 | 0.105 | 0.416 | cs | 240 | 0.00403 | MV
NA2XS2Y 1x150 RM/25 12/20 kV | 250 | 0.206 | 0.116 | 0.319 | cs | 150 | 0.00403 | MV
NA2XS2Y 1x120 RM/25 12/20 kV | 230 | 0.253 | 0.119 | 0.283 | cs | 120 | 0.00403 | MV
NA2XS2Y 1x70 RM/25 12/20 kV | 190 | 0.443 | 0.132 | 0.22 | cs | 70 | 0.00403 | MV
NA2XS2Y 1x150 RM/25 6/10 kV | 360 | 0.206 | 0.11 | 0.315 | cs | 150 | 0.00403 | MV
NA2XS2Y 1x120 RM/25 6/10 kV | 340 | 0.253 | 0.113 | 0.28 | cs | 120 | 0.00403 | MV
NA2XS2Y 1x70 RM/25 6/10 kV | 280 | 0.443 | 0.123 | 0.217 | cs | 70 | 0.00403 | MV
N2XS(FL)2Y 1x120 RM/35 64/110 kV | 112 | 0.153 | 0.166 | 0.366 | cs | 120 | 0.00393 | HV
N2XS(FL)2Y 1x185 RM/35 64/110 kV | 125 | 0.099 | 0.156 | 0.457 | cs | 185 | 0.00393 | HV
N2XS(FL)2Y 1x240 RM/35 64/110 kV | 135 | 0.075 | 0.149 | 0.526 | cs | 240 | 0.00393 | HV
N2XS(FL)2Y 1x300 RM/35 64/110 kV | 144 | 0.06 | 0.144 | 0.588 | cs | 300 | 0.00393 | HV
15-AL1/3-ST1A 0.4 | 11 | 1.8769 | 0.35 | 0.105 | ol | 16 | 0.00403 | LV
24-AL1/4-ST1A 0.4 | 11.25 | 1.2012 | 0.335 | 0.14 | ol | 24 | 0.00403 | LV
48-AL1/8-ST1A 0.4 | 12.2 | 0.5939 | 0.3 | 0.21 | ol | 48 | 0.00403 | LV
94-AL1/15-ST1A 0.4 | 13.2 | 0.306 | 0.29 | 0.35 | ol | 94 | 0.00403 | LV
34-AL1/6-ST1A 10.0 | 9.7 | 0.8342 | 0.36 | 0.17 | ol | 34 | 0.00403 | MV
48-AL1/8-ST1A 10.0 | 10.1 | 0.5939 | 0.35 | 0.21 | ol | 48 | 0.00403 | MV
70-AL1/11-ST1A 10.0 | 10.4 | 0.4132 | 0.339 | 0.29 | ol | 70 | 0.00403 | MV
94-AL1/15-ST1A 10.0 | 10.75 | 0.306 | 0.33 | 0.35 | ol | 94 | 0.00403 | MV
122-AL1/20-ST1A 10.0 | 11.1 | 0.2376 | 0.323 | 0.41 | ol | 122 | 0.00403 | MV
149-AL1/24-ST1A 10.0 | 11.25 | 0.194 | 0.315 | 0.47 | ol | 149 | 0.00403 | MV
34-AL1/6-ST1A 20.0 | 9.15 | 0.8342 | 0.382 | 0.17 | ol | 34 | 0.00403 | MV
48-AL1/8-ST1A 20.0 | 9.5 | 0.5939 | 0.372 | 0.21 | ol | 48 | 0.00403 | MV
70-AL1/11-ST1A 20.0 | 9.7 | 0.4132 | 0.36 | 0.29 | ol | 70 | 0.00403 | MV
94-AL1/15-ST1A 20.0 | 10 | 0.306 | 0.35 | 0.35 | ol | 94 | 0.00403 | MV
122-AL1/20-ST1A 20.0 | 10.3 | 0.2376 | 0.344 | 0.41 | ol | 122 | 0.00403 | MV
149-AL1/24-ST1A 20.0 | 10.5 | 0.194 | 0.337 | 0.47 | ol | 149 | 0.00403 | MV
184-AL1/30-ST1A 20.0 | 10.75 | 0.1571 | 0.33 | 0.535 | ol | 184 | 0.00403 | MV
243-AL1/39-ST1A 20.0 | 11 | 0.1188 | 0.32 | 0.645 | ol | 243 | 0.00403 | MV
48-AL1/8-ST1A 110.0 | 8 | 0.5939 | 0.46 | 0.21 | ol | 48 | 0.00403 | HV
70-AL1/11-ST1A 110.0 | 8.4 | 0.4132 | 0.45 | 0.29 | ol | 70 | 0.00403 | HV
94-AL1/15-ST1A 110.0 | 8.65 | 0.306 | 0.44 | 0.35 | ol | 94 | 0.00403 | HV
122-AL1/20-ST1A 110.0 | 8.5 | 0.2376 | 0.43 | 0.41 | ol | 122 | 0.00403 | HV
149-AL1/24-ST1A 110.0 | 8.75 | 0.194 | 0.41 | 0.47 | ol | 149 | 0.00403 | HV
184-AL1/30-ST1A 110.0 | 8.8 | 0.1571 | 0.4 | 0.535 | ol | 184 | 0.00403 | HV
243-AL1/39-ST1A 110.0 | 9 | 0.1188 | 0.39 | 0.645 | ol | 243 | 0.00403 | HV
305-AL1/39-ST1A 110.0 | 9.2 | 0.0949 | 0.38 | 0.74 | ol | 305 | 0.00403 | HV
490-AL1/64-ST1A 110.0 | 9.75 | 0.059 | 0.37 | 0.96 | ol | 490 | 0.00403 | HV
679-AL1/86-ST1A 110.0 | 9.95 | 0.042 | 0.36 | 1.15 | ol | 679 | 0.00403 | HV
490-AL1/64-ST1A 220.0 | 10 | 0.059 | 0.285 | 0.96 | ol | 490 | 0.00403 | HV
679-AL1/86-ST1A 220.0 | 11.7 | 0.042 | 0.275 | 1.15 | ol | 679 | 0.00403 | HV
490-AL1/64-ST1A 380.0 | 11 | 0.059 | 0.253 | 0.96 | ol | 490 | 0.00403 | HV
679-AL1/86-ST1A 380.0 | 14.6 | 0.042 | 0.25 | 1.15 | ol | 679 | 0.00403 | HV

## trafo_std_types
| i0_percent | pfe_kw | vkr_percent | sn_mva | vn_lv_kv | vn_hv_kv | vk_percent | shift_degree | vector_group | tap_side | tap_neutral | tap_min | tap_max | tap_step_degree | tap_step_percent | tap_phase_shifter
160 MVA 380/110 kV | 0.06 | 60 | 0.25 | 160 | 110 | 380 | 12.2 | 0 | Yy0 | hv | 0 | -9 | 9 | 0 | 1.5 | FALSE
100 MVA 220/110 kV | 0.06 | 55 | 0.26 | 100 | 110 | 220 | 12 | 0 | Yy0 | hv | 0 | -9 | 9 | 0 | 1.5 | FALSE
63 MVA 110/20 kV | 0.04 | 22 | 0.32 | 63 | 20 | 110 | 18 | 150 | YNd5 | hv | 0 | -9 | 9 | 0 | 1.5 | FALSE
40 MVA 110/20 kV | 0.05 | 18 | 0.34 | 40 | 20 | 110 | 16.2 | 150 | YNd5 | hv | 0 | -9 | 9 | 0 | 1.5 | FALSE
25 MVA 110/20 kV | 0.07 | 14 | 0.41 | 25 | 20 | 110 | 12 | 150 | YNd5 | hv | 0 | -9 | 9 | 0 | 1.5 | FALSE
63 MVA 110/10 kV | 0.04 | 22 | 0.32 | 63 | 10 | 110 | 18 | 150 | YNd5 | hv | 0 | -9 | 9 | 0 | 1.5 | FALSE
40 MVA 110/10 kV | 0.05 | 18 | 0.34 | 40 | 10 | 110 | 16.2 | 150 | YNd5 | hv | 0 | -9 | 9 | 0 | 1.5 | FALSE
25 MVA 110/10 kV | 0.07 | 14 | 0.41 | 25 | 10 | 110 | 12 | 150 | YNd5 | hv | 0 | -9 | 9 | 0 | 1.5 | FALSE
0.25 MVA 20/0.4 kV | 0.32 | 0.8 | 1.44 | 0.25 | 0.4 | 20 | 6 | 150 | Yzn5 | hv | 0 | -2 | 2 | 0 | 2.5 | FALSE
0.4 MVA 20/0.4 kV | 0.3375 | 1.35 | 1.425 | 0.4 | 0.4 | 20 | 6 | 150 | Dyn5 | hv | 0 | -2 | 2 | 0 | 2.5 | FALSE
0.63 MVA 20/0.4 kV | 0.2619 | 1.65 | 1.206 | 0.63 | 0.4 | 20 | 6 | 150 | Dyn5 | hv | 0 | -2 | 2 | 0 | 2.5 | FALSE
0.25 MVA 10/0.4 kV | 0.24 | 0.6 | 1.2 | 0.25 | 0.4 | 10 | 4 | 150 | Dyn5 | hv | 0 | -2 | 2 | 0 | 2.5 | FALSE
0.4 MVA 10/0.4 kV | 0.2375 | 0.95 | 1.325 | 0.4 | 0.4 | 10 | 4 | 150 | Dyn5 | hv | 0 | -2 | 2 | 0 | 2.5 | FALSE
0.63 MVA 10/0.4 kV | 0.1873 | 1.18 | 1.0794 | 0.63 | 0.4 | 10 | 4 | 150 | Dyn5 | hv | 0 | -2 | 2 | 0 | 2.5 | FALSE

## trafo3w_std_types
| sn_hv_mva | sn_mv_mva | sn_lv_mva | vn_hv_kv | vn_mv_kv | vn_lv_kv | vk_hv_percent | vk_mv_percent | vk_lv_percent | vkr_hv_percent | vkr_mv_percent | vkr_lv_percent | pfe_kw | i0_percent | shift_mv_degree | shift_lv_degree | vector_group | tap_side | tap_neutral | tap_min | tap_max | tap_step_percent
63/25/38 MVA 110/20/10 kV | 63 | 25 | 38 | 110 | 20 | 10 | 10.4 | 10.4 | 10.4 | 0.28 | 0.32 | 0.35 | 35 | 0.89 | 0 | 0 | YN0yn0yn0 | hv | 0 | -10 | 10 | 1.2
63/25/38 MVA 110/10/10 kV | 63 | 25 | 38 | 110 | 10 | 10 | 10.4 | 10.4 | 10.4 | 0.28 | 0.32 | 0.35 | 35 | 0.89 | 0 | 0 | YN0yn0yn0 | hv | 0 | -10 | 10 | 1.2

## fuse_std_types
| fuse_type | i_rated_a | t_avg | t_min | t_total | x_avg | x_min | x_total
HV 100A | HV 100A | 100 | 0 | [10.0, 3.64, 0.854, 0.281, 0.1, 0.0531, 0.022, 0.01] | [10.0, 4.267, 1.21, 0.403, 0.1, 0.058, 0.022, 0.01] | 0 | [300.0, 350.0, 450.0, 550.0, 700.0, 850.0, 1200.0, 1752.0] | [600.0, 700.0, 900.0, 1150.0, 1665.0, 2000.0, 3000.0, 4313.0]
HV 10A | HV 10A | 10 | 0 | [10.0, 1675.0, 0.344, 0.156, 0.1, 0.0417, 0.0171, 0.01] | [10.0, 1.3, 0.3, 0.155, 0.1, 0.0555, 0.023, 0.01] | 0 | [30.0, 32.0, 35.0, 37.0, 39.0, 50.0, 70.0, 88.0] | [60.0, 70.0, 80.0, 87.0, 94.0, 110.0, 150.0, 216.0]
HV 125A | HV 125A | 125 | 0 | [10.0, 1.82, 0.344, 0.1, 0.0467, 0.0269, 0.01] | [10.0, 2.478, 0.426, 0.1, 0.0427, 0.0211, 0.01] | 0 | [375.0, 500.0, 700.0, 925.0, 1200.0, 1500.0, 2341.0] | [750.0, 1000.0, 1500.0, 2200.0, 3000.0, 4000.0, 5765.0]
HV 160A | HV 160A | 160 | 0 | [10.0, 4.15, 1.03, 0.198, 0.1, 0.051, 0.0172, 0.01] | [10.0, 2.3, 0.734, 0.274, 0.1, 0.046, 0.0177, 0.01] | 0 | [480.0, 550.0, 700.0, 1000.0, 1260.0, 1600.0, 2500.0, 3227.0] | [960.0, 1300.0, 1700.0, 2200.0, 2996.0, 4000.0, 6000.0, 7946.0]
HV 16A | HV 16A | 16 | 0 | [10.0, 0.352, 0.164, 0.1, 0.0649, 0.0342, 0.01] | [10.0, 2.34, 0.722, 0.181, 0.1, 0.055, 0.0296, 0.01] | 0 | [48.0, 60.0, 65.0, 71.0, 80.0, 100.0, 162.0] | [96.0, 110.0, 125.0, 150.0, 168.0, 200.0, 250.0, 398.0]
HV 200A | HV 200A | 200 | 0 | [10.0, 4.267, 1.21, 0.403, 0.1, 0.058, 0.022, 0.01] | [10.0, 3.73, 1.654, 0.328, 0.1, 0.0531, 0.019, 0.01] | 0 | [600.0, 700.0, 900.0, 1150.0, 1665.0, 2000.0, 3000.0, 4313.0] | [1200.0, 1500.0, 1800.0, 2700.0, 3960.0, 5000.0, 7500.0, 10620.0]
HV 20A | HV 20A | 20 | 0 | [10.0, 1.3, 0.3, 0.155, 0.1, 0.0555, 0.023, 0.01] | [10.0, 1.3, 0.161, 0.1, 0.0611, 0.0399, 0.0141, 0.01] | 0 | [60.0, 70.0, 80.0, 87.0, 94.0, 110.0, 150.0, 216.0] | [120.0, 150.0, 200.0, 223.0, 260.0, 300.0, 450.0, 532.0]
HV 25A | HV 25A | 25 | 0 | [10.0, 2.512, 0.833, 0.299, 0.1, 0.0372, 0.0223, 0.01] | [10.0, 3.125, 0.597, 0.198, 0.1, 0.0378, 0.022, 0.01] | 0 | [75.0, 82.0, 90.0, 100.0, 124.0, 170.0, 200.0, 289.0] | [150.0, 170.0, 210.0, 250.0, 294.0, 400.0, 500.0, 711.0]
HV 31.5A | HV 31.5A | 31.5 | 0 | [10.0, 2.34, 0.722, 0.181, 0.1, 0.055, 0.0296, 0.01] | [10.0, 2.84, 0.368, 0.164, 0.1, 0.0621, 0.0378, 0.0195, 0.01] | 0 | [95.0, 110.0, 125.0, 150.0, 165.0, 200.0, 250.0, 390.0] | [189.0, 220.0, 300.0, 350.0, 393.0, 450.0, 530.0, 700.0, 960.0]
HV 40A | HV 40A | 40 | 0 | [10.0, 1.3, 0.161, 0.1, 0.0611, 0.0399, 0.0141, 0.01] | [10.0, 2.05, 0.369, 0.198, 0.1, 0.051, 0.0298, 0.01] | 0 | [120.0, 150.0, 200.0, 223.0, 260.0, 300.0, 450.0, 532.0] | [240.0, 300.0, 400.0, 450.0, 530.0, 650.0, 800.0, 1311.0]
HV 50A | HV 50A | 50 | 0 | [10.0, 3.215, 0.597, 0.198, 0.1, 0.0378, 0.022, 0.01] | [10.0, 3.64, 0.854, 0.281, 0.1, 0.0531, 0.022, 0.01] | 0 | [150.0, 170.0, 210.0, 250.0, 294.0, 400.0, 500.0, 711.0] | [300.0, 350.0, 450.0, 550.0, 700.0, 850.0, 1200.0, 1752.0]
HV 6.3A | HV 6.3A | 6.3 | 0 | [10.0, 1.39, 0.344, 0.168, 0.1, 0.056, 0.0263, 0.01] | [10.0, 1.711, 0.516, 0.198, 0.1, 0.0634, 0.0303, 0.01] | 0 | [19.0, 19.5, 20.4, 20.8, 22.0, 25.0, 32.0, 48.0] | [38.0, 40.0, 43.0, 48.0, 53.0, 60.0, 75.0, 118.0]
HV 63A | HV 63A | 63 | 0 | [10.0, 2.84, 0.368, 0.164, 0.1, 0.0621, 0.0378, 0.0195, 0.01] | [10.0, 1.82, 0.344, 0.1, 0.0467, 0.0269, 0.01] | 0 | [189.0, 220.0, 300.0, 350.0, 393.0, 450.0, 530.0, 700.0, 961.0] | [378.0, 500.0, 700.0, 934.0, 1200.0, 1500.0, 2366.0]
HV 80A | HV 80A | 80 | 0 | [10.0, 2.05, 0.369, 0.198, 0.1, 0.051, 0.0298, 0.01] | [10.0, 4.15, 1.03, 0.198, 0.1, 0.051, 0.0172, 0.01] | 0 | [240.0, 300.0, 400.0, 450.0, 530.0, 650.0, 800.0, 1311.0] | [480.0, 550.0, 700.0, 1000.0, 1260.0, 1600.0, 2500.0, 3227.0]
Siemens NH-1-100 | Siemens NH-1-100 | 100 | [5400.0, 2000.0, 400.0, 20.0, 1.0, 0.2, 0.012, 0.004] | 0 | 0 | [150.0, 190.0, 250.0, 430.0, 900.0, 1250.0, 2700.0, 3600.0] | 0 | 0
Siemens NH-1-125 | Siemens NH-1-125 | 125 | [4800.0, 120.0, 7.0, 0.1, 0.004] | 0 | 0 | [180.0, 400.0, 740.0, 2000.0, 4250.0] | 0 | 0
Siemens NH-1-16 | Siemens NH-1-16 | 16 | [4000.0, 400.0, 2.0, 0.1, 0.04, 0.01] | 0 | 0 | [26.0, 35.0, 75.0, 150.0, 200.0, 300.0] | 0 | 0
Siemens NH-1-160 | Siemens NH-1-160 | 160 | [4800.0, 120.0, 7.0, 0.1, 0.004] | 0 | 0 | [210.0, 500.0, 900.0, 2300.0, 5000.0] | 0 | 0
Siemens NH-1-25 | Siemens NH-1-25 | 25 | [4000.0, 1000.0, 10.0, 0.2, 0.02, 0.01] | 0 | 0 | [40.0, 50.0, 100.0, 210.0, 400.0, 500.0] | 0 | 0
Siemens NH-1-50 | Siemens NH-1-50 | 50 | [4000.0, 40.0, 4.0, 1.0, 0.02, 0.01] | 0 | 0 | [86.0, 200.0, 300.0, 400.0, 1000.0, 1280.0] | 0 | 0
Siemens NH-1-63 | Siemens NH-1-63 | 63 | [4000.0, 100.0, 10.0, 2.0, 0.04, 0.01] | 0 | 0 | [100.0, 200.0, 300.0, 400.0, 1000.0, 1500.0] | 0 | 0
Siemens NH-1-80 | Siemens NH-1-80 | 80 | [4800.0, 120.0, 7.0, 0.1, 0.01] | 0 | 0 | [150.58, 250.0, 450.0, 1150.0, 2470.0] | 0 | 0
Siemens NH-2-1000 | Siemens NH-2-1000 | 1000 | [4800.0, 120.0, 7.0, 0.1, 0.004] | 0 | 0 | [1900.0, 3500.0, 8400.0, 24000.0, 52000.0] | 0 | 0
Siemens NH-2-200 | Siemens NH-2-200 | 200 | [4800.0, 120.0, 7.0, 0.1, 0.004] | 0 | 0 | [280.0, 650.0, 1200.0, 3000.0, 7000.0] | 0 | 0
Siemens NH-2-224 | Siemens NH-2-224 | 224 | [4800.0, 120.0, 7.0, 0.2, 0.04, 0.004] | 0 | 0 | [400.0, 750.0, 1453.0, 3025.0, 4315.0, 7600.0] | 0 | 0
Siemens NH-2-250 | Siemens NH-2-250 | 250 | [4800.0, 120.0, 7.0, 0.1, 0.004] | 0 | 0 | [450.0, 800.0, 1650.0, 4000.0, 8500.0] | 0 | 0
Siemens NH-2-315 | Siemens NH-2-315 | 315 | [4800.0, 120.0, 7.0, 0.1, 0.004] | 0 | 0 | [550.0, 920.0, 1900.0, 5000.0, 11000.0] | 0 | 0
Siemens NH-2-355 | Siemens NH-2-355 | 355 | [4800.0, 120.0, 6.0, 0.1, 0.004] | 0 | 0 | [650.0, 1116.27, 2350.0, 5840.0, 12790.0] | 0 | 0
Siemens NH-2-400 | Siemens NH-2-400 | 400 | [4800.0, 120.0, 7.0, 0.1, 0.004] | 0 | 0 | [720.0, 1350.0, 2800.0, 6500.0, 15000.0] | 0 | 0
Siemens NH-2-425 | Siemens NH-2-425 | 425 | [4800.0, 120.0, 7.0, 0.1, 0.004] | 0 | 0 | [850.0, 1500.0, 3050.0, 7500.0, 16500.0] | 0 | 0
Siemens NH-2-630 | Siemens NH-2-630 | 630 | [4800.0, 120.0, 7.0, 0.1, 0.004] | 0 | 0 | [1200.0, 2000.0, 4800.0, 12000.0, 26000.0] | 0 | 0

## res_bus
| vm_pu | va_degree | p_mw | q_mvar
0 | 0.98526 | -0.10354 | 0.0043661 | 0.0010943
1 | 0.98534 | -0.10293 | 0 | 0
2 | 0.98583 | -0.099486 | 0 | 0
3 | 0.98673 | -0.093079 | 0 | 0
4 | 0.9858 | -0.099641 | 0.0029692 | 0.00074414
5 | 0.98566 | -0.10068 | 0 | 0
6 | 0.98922 | -0.075387 | 0 | 0
7 | 0.98629 | -0.096182 | 0.0011122 | 0.00027875
8 | 0.98524 | -0.10369 | 0.00054563 | 0.00013675
9 | 0.98475 | -0.10712 | 0 | 0
10 | 0.98449 | -0.10902 | 0 | 0
11 | 0.98825 | -0.082251 | 0.0023815 | 0.00059686
12 | 0.98917 | -0.07578 | 0.00098932 | 0.00024795
13 | 0.99117 | -0.0617 | 0 | 0
14 | 0.98623 | -0.09659 | 0.0011815 | 0.00029611
15 | 0.98388 | -0.11334 | 0.0058984 | 0.0014783
16 | 0.98427 | -0.11052 | 0.0013262 | 0.00033238
17 | 0.98431 | -0.11024 | 0.00072368 | 0.00018137
18 | 0.98384 | -0.11353 | 0.0017726 | 0.00044425
19 | 0.98376 | -0.11411 | 0.0055204 | 0.0013835
20 | 0.98423 | -0.11076 | 0 | 0
21 | 0.98367 | -0.11478 | 0.0015873 | 0.00039781
22 | 0.98441 | -0.10951 | 0 | 0
23 | 0.98367 | -0.1148 | 0.00058066 | 0.00014553
24 | 0.98437 | -0.10981 | 0.00064873 | 0.00016259
25 | 0.98458 | -0.10832 | 0.0029994 | 0.00075171
26 | 0.99638 | -0.025372 | 0 | 0
27 | 0.99621 | -0.026571 | 0.00083597 | 0.00020951
28 | 0.99666 | -0.023388 | 0 | 0
29 | 0.99622 | -0.02652 | 0.0010104 | 0.00025323
30 | 0.99711 | -0.020236 | 0.0026192 | 0.00065642
31 | 0.99637 | -0.025441 | 0.002051 | 0.00051404
32 | 0.98503 | -0.10512 | 0.0012402 | 0.00031083
33 | 0.99617 | -0.026889 | 0.0011257 | 0.00028212
34 | 0.99613 | -0.027146 | 0.0022346 | 0.00056003
35 | 0.99787 | -0.014934 | 0.0020039 | 0.00050222
36 | 0.99635 | -0.025585 | 0.0017259 | 0.00043255
37 | 0.98935 | -0.07462 | 0.0013803 | 0.00034593
38 | 0.98921 | -0.075672 | 0.00048022 | 0.00012035
39 | 0.98948 | -0.073687 | 0 | 0
40 | 0.9896 | -0.072872 | 0 | 0
41 | 0.98894 | -0.07749 | 0.0040927 | 0.0010257
42 | 0.98992 | -0.07056 | 0.0051297 | 0.0012856
43 | 0.99031 | -0.067847 | 0 | 0
44 | 0.99138 | -0.060249 | 0 | 0
45 | 0.99145 | -0.059746 | 0 | 0
46 | 0.99319 | -0.047502 | 0.0043321 | 0.0010857
47 | 0.99124 | -0.061287 | 0.0037914 | 0.00095022
48 | 0.98866 | -0.079514 | 0.0026933 | 0.00067501
49 | 0.99397 | -0.042056 | 0 | 0
50 | 0.99087 | -0.063845 | 0.0037849 | 0.0009486
51 | 0.98834 | -0.081754 | 0.002368 | 0.00059348
52 | 0.98822 | -0.082608 | 0.0057825 | 0.0014492
53 | 0.99705 | -0.020505 | 0.0080448 | 0.0020162
54 | 0.991 | -0.062848 | 0.0015038 | 0.00037689
55 | 0.99714 | -0.019848 | 0.0031799 | 0.00079696
56 | 0.99095 | -0.063195 | 0.0017457 | 0.00043751
57 | 1 | 0 | -0.14526 | -0.036366
58 | 0.9908 | -0.064255 | 0.001802 | 0.00045163
59 | 0.99074 | -0.064721 | 0.0020096 | 0.00050366
60 | 0.98738 | -0.088432 | 0.0018312 | 0.00045895
61 | 0.98912 | -0.076162 | 0.0013076 | 0.00032771
62 | 0.98733 | -0.088772 | 0.0017796 | 0.00044602
63 | 0.99884 | -0.0080848 | 0.0028663 | 0.00071836
64 | 0.99867 | -0.0092776 | 0.0016565 | 0.00041515
65 | 0.99622 | -0.026489 | 0 | 0
66 | 0.99605 | -0.027677 | 0.0021359 | 0.00053532
67 | 0.99609 | -0.0274 | 0.0019575 | 0.0004906
68 | 0.99604 | -0.027752 | 0.0021109 | 0.00052903
69 | 0.99603 | -0.027875 | 0.0021819 | 0.00054683
70 | 0.99601 | -0.027985 | 0.0010394 | 0.00026051
71 | 0.99613 | -0.027128 | 0.00070678 | 0.00017714
72 | 0.99611 | -0.027288 | 0.00071297 | 0.00017869
73 | 0.98548 | -0.1019 | 0.00076858 | 0.00019262
74 | 0.98553 | -0.10154 | 0.0015974 | 0.00040034
75 | 0.98608 | -0.097659 | 0.0019479 | 0.00048819
76 | 0.98611 | -0.097396 | 0.0013863 | 0.00034743
77 | 0.98666 | -0.093538 | 0.0018383 | 0.00046071
78 | 0.98531 | -0.10313 | 0.00055344 | 0.00013871
79 | 0.98536 | -0.10282 | 0.00054125 | 0.00013565
80 | 0.98527 | -0.10341 | 0.00095808 | 0.00024012
81 | 0.98541 | -0.1024 | 0.00054592 | 0.00013682
82 | 0.98527 | -0.10344 | 0.00079682 | 0.0001997
83 | 0.98541 | -0.1024 | 0.0012129 | 0.00030398
84 | 0.98526 | -0.10349 | 0.00084031 | 0.0002106
85 | 0.98551 | -0.10175 | 0.00094044 | 0.0002357
86 | 0.98559 | -0.10117 | 0.0016566 | 0.00041519
87 | 0.98575 | -0.10005 | 0.000961 | 0.00024085
88 | 0.98575 | -0.10005 | 0.0011169 | 0.00027993
89 | 0.98608 | -0.097676 | 0.0035373 | 0.00088653
90 | 0.99998 | 149.9947 | 0 | 0

## res_line
| p_from_mw | q_from_mvar | p_to_mw | q_to_mvar | pl_mw | ql_mvar | i_from_ka | i_to_ka | i_ka | vm_from_pu | va_from_degree | vm_to_pu | va_to_degree | loading_percent
0 | -0.0043661 | -0.0010943 | 0.0043665 | 0.0010942 | 3.653e-07 | -3.0978e-08 | 0.0065941 | 0.006594 | 0.0065941 | 0.98526 | -0.10354 | 0.98534 | -0.10293 | 2.4422
1 | -0.0043665 | -0.0010942 | 0.0043686 | 0.001094 | 2.082e-06 | -1.7718e-07 | 0.006594 | 0.0065937 | 0.006594 | 0.98534 | -0.10293 | 0.98583 | -0.099486 | 2.4422
2 | -0.0073378 | -0.0018381 | 0.0073443 | 0.0018396 | 6.504e-06 | 1.4171e-06 | 0.011075 | 0.011075 | 0.011075 | 0.98583 | -0.099486 | 0.98673 | -0.093079 | 4.102
3 | 0.0029692 | 0.0007441 | -0.0029692 | -0.00074414 | 6.4008e-08 | -4.0491e-08 | 0.0044818 | 0.0044818 | 0.0044818 | 0.98583 | -0.099486 | 0.9858 | -0.099641 | 1.6599
4 | 0.0064614 | 0.0016176 | -0.0064546 | -0.0016165 | 6.7823e-06 | 1.1478e-06 | 0.0097434 | 0.0097439 | 0.0097439 | 0.98673 | -0.093079 | 0.98566 | -0.10068 | 3.6088
5 | -0.029776 | -0.0074603 | 0.029849 | 0.0074877 | 7.3061e-05 | 2.7357e-05 | 0.044903 | 0.044902 | 0.044903 | 0.98673 | -0.093079 | 0.98922 | -0.075387 | 16.6306
6 | 0.015971 | 0.0040031 | -0.015964 | -0.0040007 | 6.8598e-06 | 2.3964e-06 | 0.024084 | 0.024084 | 0.024084 | 0.98673 | -0.093079 | 0.98629 | -0.096182 | 8.9201
7 | 0.0064546 | 0.0016165 | -0.0064519 | -0.001616 | 2.6834e-06 | 4.5504e-07 | 0.0097439 | 0.0097441 | 0.0097441 | 0.98566 | -0.10068 | 0.98524 | -0.10369 | 3.6089
8 | 0.030045 | 0.0075418 | -0.030017 | -0.0075311 | 2.8613e-05 | 1.0717e-05 | 0.045199 | 0.045199 | 0.045199 | 0.98922 | -0.075387 | 0.98825 | -0.082251 | 16.7404
9 | 0.0022971 | 0.00057515 | -0.002297 | -0.00057532 | 1.2471e-07 | -1.6694e-07 | 0.0034551 | 0.0034552 | 0.0034552 | 0.98922 | -0.075387 | 0.98917 | -0.07578 | 1.2797
10 | -0.062192 | -0.015605 | 0.06231 | 0.01565 | 0.00011835 | 4.5239e-05 | 0.093556 | 0.093556 | 0.093556 | 0.98922 | -0.075387 | 0.99117 | -0.0617 | 34.6505
11 | 0.014851 | 0.003722 | -0.014851 | -0.0037217 | 8.3835e-07 | 2.8829e-07 | 0.022406 | 0.022406 | 0.022406 | 0.98629 | -0.096182 | 0.98623 | -0.09659 | 8.2987
12 | 0.0059063 | 0.0014793 | -0.0059035 | -0.0014789 | 2.8065e-06 | 3.5995e-07 | 0.00892 | 0.0089203 | 0.0089203 | 0.98524 | -0.10369 | 0.98475 | -0.10712 | 3.3038
13 | 0.0059035 | 0.0014789 | -0.0059019 | -0.0014787 | 1.5482e-06 | 1.9888e-07 | 0.0089203 | 0.0089204 | 0.0089204 | 0.98475 | -0.10712 | 0.98449 | -0.10902 | 3.3039
14 | 0.0059019 | 0.0014787 | -0.0058984 | -0.0014783 | 3.5273e-06 | 4.5398e-07 | 0.0089204 | 0.0089207 | 0.0089207 | 0.98449 | -0.10902 | 0.98388 | -0.11334 | 3.304
15 | 0.027635 | 0.0069342 | -0.027611 | -0.0069254 | 2.368e-05 | 8.8272e-06 | 0.041613 | 0.041613 | 0.041613 | 0.98825 | -0.082251 | 0.98738 | -0.088432 | 15.4123
16 | 0.0013076 | 0.00032737 | -0.0013076 | -0.00032771 | 6.9037e-08 | -3.4047e-07 | 0.001967 | 0.0019671 | 0.0019671 | 0.98917 | -0.07578 | 0.98912 | -0.076162 | 0.72856
17 | 0.0070632 | 0.0017695 | -0.0070621 | -0.0017693 | 1.1215e-06 | 2.2536e-07 | 0.010604 | 0.010604 | 0.010604 | 0.99117 | -0.0617 | 0.991 | -0.062848 | 3.9273
18 | -0.069373 | -0.017419 | 0.069563 | 0.017492 | 0.0001899 | 7.2675e-05 | 0.10416 | 0.10416 | 0.10416 | 0.99117 | -0.0617 | 0.99397 | -0.042056 | 38.5778
19 | 0.013669 | 0.0034256 | -0.013667 | -0.0034249 | 2.054e-06 | 6.9125e-07 | 0.020624 | 0.020624 | 0.020624 | 0.98623 | -0.09659 | 0.98608 | -0.097676 | 7.6384
20 | -0.0013262 | -0.00033238 | 0.0013263 | 0.00033213 | 5.2653e-08 | -2.4656e-07 | 0.002005 | 0.0020049 | 0.002005 | 0.98427 | -0.11052 | 0.98431 | -0.11024 | 0.74258
21 | -0.0020499 | -0.0005135 | 0.0020501 | 0.00051329 | 1.2213e-07 | -2.1211e-07 | 0.0030989 | 0.0030988 | 0.0030989 | 0.98431 | -0.11024 | 0.98437 | -0.10981 | 1.1477
22 | 0.0076891 | 0.0019267 | -0.0076885 | -0.0019265 | 6.0753e-07 | 1.4225e-07 | 0.011629 | 0.011629 | 0.011629 | 0.98384 | -0.11353 | 0.98376 | -0.11411 | 4.3072
23 | -0.0094617 | -0.0023709 | 0.0094654 | 0.002372 | 3.6329e-06 | 1.0361e-06 | 0.01431 | 0.01431 | 0.01431 | 0.98384 | -0.11353 | 0.98423 | -0.11076 | 5.3001
24 | 0.0021682 | 0.000543 | -0.002168 | -0.00054331 | 2.0269e-07 | -3.0548e-07 | 0.0032794 | 0.0032795 | 0.0032795 | 0.98376 | -0.11411 | 0.98367 | -0.11478 | 1.2146
25 | -0.0094654 | -0.002372 | 0.009467 | 0.0023724 | 1.6442e-06 | 4.6882e-07 | 0.01431 | 0.01431 | 0.01431 | 0.98423 | -0.11076 | 0.98441 | -0.10951 | 5.3
26 | 0.00058067 | 0.00014549 | -0.00058066 | -0.00014553 | 1.4112e-09 | -3.6666e-08 | 0.00087837 | 0.00087838 | 0.00087838 | 0.98367 | -0.11478 | 0.98367 | -0.1148 | 0.32533
27 | 0.0026989 | 0.00067578 | -0.0026988 | -0.00067588 | 1.1211e-07 | -9.4127e-08 | 0.0040794 | 0.0040794 | 0.0040794 | 0.98441 | -0.10951 | 0.98437 | -0.10981 | 1.5109
28 | -0.012166 | -0.0030482 | 0.012168 | 0.0030489 | 1.9948e-06 | 6.4704e-07 | 0.018389 | 0.018389 | 0.018389 | 0.98441 | -0.10951 | 0.98458 | -0.10832 | 6.8109
29 | -0.015167 | -0.0038006 | 0.015174 | 0.0038029 | 6.7129e-06 | 2.3214e-06 | 0.022922 | 0.022922 | 0.022922 | 0.98458 | -0.10832 | 0.98503 | -0.10512 | 8.4898
30 | 0.0033821 | 0.00084661 | -0.0033816 | -0.00084685 | 5.6026e-07 | -2.4286e-07 | 0.0050506 | 0.0050507 | 0.0050507 | 0.99638 | -0.025372 | 0.99621 | -0.026571 | 1.8706
31 | -0.0066278 | -0.0016593 | 0.0066296 | 0.0016596 | 1.8165e-06 | 3.115e-07 | 0.0098975 | 0.0098973 | 0.0098975 | 0.99638 | -0.025372 | 0.99666 | -0.023388 | 3.6657
32 | 0.0032457 | 0.00081272 | -0.0032452 | -0.00081298 | 5.1493e-07 | -2.5937e-07 | 0.0048469 | 0.0048471 | 0.0048471 | 0.99638 | -0.025372 | 0.99622 | -0.02652 | 1.7952
33 | 0.0025456 | 0.00063734 | -0.0025455 | -0.00063746 | 1.1192e-07 | -1.1849e-07 | 0.0038021 | 0.0038021 | 0.0038021 | 0.99621 | -0.026571 | 0.99617 | -0.026889 | 1.4082
34 | -0.019839 | -0.0049698 | 0.019848 | 0.0049729 | 8.6539e-06 | 3.1223e-06 | 0.029619 | 0.029619 | 0.029619 | 0.99666 | -0.023388 | 0.99711 | -0.020236 | 10.9699
35 | 0.013209 | 0.0033101 | -0.013206 | -0.0033089 | 3.7524e-06 | 1.2418e-06 | 0.019721 | 0.019721 | 0.019721 | 0.99666 | -0.023388 | 0.99637 | -0.025441 | 7.3042
36 | 0.0022347 | 0.00055974 | -0.0022346 | -0.00056003 | 1.9377e-07 | -2.8832e-07 | 0.0033378 | 0.003338 | 0.003338 | 0.99622 | -0.02652 | 0.99613 | -0.027146 | 1.2363
37 | -0.022467 | -0.0056293 | 0.022483 | 0.0056354 | 1.6494e-05 | 6.0369e-06 | 0.033527 | 0.033527 | 0.033527 | 0.99711 | -0.020236 | 0.99787 | -0.014934 | 12.4175
38 | 0.011155 | 0.0027948 | -0.011154 | -0.0027948 | 2.2118e-07 | 6.8434e-08 | 0.016658 | 0.016658 | 0.016658 | 0.99637 | -0.025441 | 0.99635 | -0.025585 | 6.1698
39 | -0.016414 | -0.0041137 | 0.016422 | 0.0041163 | 7.3334e-06 | 2.5771e-06 | 0.024796 | 0.024796 | 0.024796 | 0.98503 | -0.10512 | 0.98548 | -0.1019 | 9.1836
40 | 0.0014198 | 0.00035534 | -0.0014198 | -0.00035554 | 4.6814e-08 | -1.9916e-07 | 0.0021207 | 0.0021207 | 0.0021207 | 0.99617 | -0.026889 | 0.99613 | -0.027128 | 0.78546
41 | -0.024487 | -0.0061376 | 0.024506 | 0.0061446 | 1.9191e-05 | 7.0797e-06 | 0.036515 | 0.036515 | 0.036515 | 0.99787 | -0.014934 | 0.99867 | -0.0092776 | 13.5242
42 | 0.0094284 | 0.0023622 | -0.0094273 | -0.0023619 | 1.18e-06 | 3.2964e-07 | 0.014081 | 0.014081 | 0.014081 | 0.99635 | -0.025585 | 0.99622 | -0.026489 | 5.2151
43 | 0.00048028 | 0.00011768 | -0.00048022 | -0.00012035 | 6.8405e-08 | -2.6746e-06 | 0.00072142 | 0.00072236 | 0.00072236 | 0.98935 | -0.07462 | 0.98921 | -0.075672 | 0.26754
44 | -0.0018606 | -0.00046361 | 0.0018608 | 0.00046308 | 2.3742e-07 | -5.3318e-07 | 0.0027974 | 0.0027972 | 0.0027974 | 0.98935 | -0.07462 | 0.98948 | -0.073687 | 1.0361
45 | -0.0018608 | -0.00046308 | 0.001861 | 0.00046261 | 2.0676e-07 | -4.6454e-07 | 0.0027972 | 0.002797 | 0.0027972 | 0.98948 | -0.073687 | 0.9896 | -0.072872 | 1.036
46 | 0.014952 | 0.0037484 | -0.014943 | -0.0037451 | 9.559e-06 | 3.2874e-06 | 0.022484 | 0.022484 | 0.022484 | 0.9896 | -0.072872 | 0.98894 | -0.07749 | 8.3273
47 | -0.016813 | -0.004211 | 0.016819 | 0.0042129 | 5.3768e-06 | 1.8947e-06 | 0.025281 | 0.025281 | 0.025281 | 0.9896 | -0.072872 | 0.98992 | -0.07056 | 9.3632
48 | 0.01085 | 0.0027194 | -0.010847 | -0.0027184 | 3.0396e-06 | 9.3466e-07 | 0.016326 | 0.016326 | 0.016326 | 0.98894 | -0.07749 | 0.98866 | -0.079514 | 6.0466
49 | -0.021948 | -0.0054985 | 0.021957 | 0.0055015 | 8.239e-06 | 3.0128e-06 | 0.032991 | 0.032991 | 0.032991 | 0.98992 | -0.07056 | 0.99031 | -0.067847 | 12.219
50 | -0.021957 | -0.0055015 | 0.02198 | 0.00551 | 2.3108e-05 | 8.4494e-06 | 0.032991 | 0.032991 | 0.032991 | 0.99031 | -0.067847 | 0.99138 | -0.060249 | 12.219
51 | 0.0075788 | 0.0018987 | -0.0075777 | -0.0018985 | 1.0887e-06 | 2.4489e-07 | 0.011375 | 0.011375 | 0.011375 | 0.99138 | -0.060249 | 0.99124 | -0.061287 | 4.213
52 | -0.029559 | -0.0074087 | 0.029561 | 0.0074095 | 2.0561e-06 | 7.6922e-07 | 0.044366 | 0.044366 | 0.044366 | 0.99138 | -0.060249 | 0.99145 | -0.059746 | 16.4319
53 | -0.029561 | -0.0074095 | 0.029611 | 0.0074282 | 5.0203e-05 | 1.8781e-05 | 0.044366 | 0.044366 | 0.044366 | 0.99145 | -0.059746 | 0.99319 | -0.047502 | 16.4319
54 | -0.033943 | -0.008514 | 0.033969 | 0.0085236 | 2.5652e-05 | 9.6603e-06 | 0.050856 | 0.050856 | 0.050856 | 0.99319 | -0.047502 | 0.99397 | -0.042056 | 18.8357
55 | 0.0037863 | 0.00094826 | -0.0037849 | -0.0009486 | 1.3393e-06 | -3.4099e-07 | 0.0056836 | 0.0056839 | 0.0056839 | 0.99124 | -0.061287 | 0.99087 | -0.063845 | 2.1052
56 | 0.0081538 | 0.0020434 | -0.0081512 | -0.0020428 | 2.528e-06 | 6.2748e-07 | 0.012272 | 0.012272 | 0.012272 | 0.98866 | -0.079514 | 0.98834 | -0.081754 | 4.5453
57 | -0.10353 | -0.026016 | 0.10384 | 0.026135 | 0.00031148 | 0.00011953 | 0.15502 | 0.15502 | 0.15502 | 0.99397 | -0.042056 | 0.99705 | -0.020505 | 57.4134
58 | 0.0057832 | 0.0014493 | -0.0057825 | -0.0014492 | 6.8361e-07 | 7.7761e-08 | 0.008707 | 0.008707 | 0.008707 | 0.98834 | -0.081754 | 0.98822 | -0.082608 | 3.2248
59 | -0.11189 | -0.028151 | 0.1119 | 0.028155 | 1.0248e-05 | 3.9107e-06 | 0.16702 | 0.16702 | 0.16702 | 0.99705 | -0.020505 | 0.99714 | -0.019848 | 30.93
60 | 0.0055583 | 0.0013924 | -0.005558 | -0.0013924 | 2.6694e-07 | 2.3538e-08 | 0.0083457 | 0.0083457 | 0.0083457 | 0.991 | -0.062848 | 0.99095 | -0.063195 | 3.091
61 | -0.11508 | -0.028952 | 0.1154 | 0.029074 | 0.00031955 | 0.00012199 | 0.17177 | 0.17177 | 0.17177 | 0.99714 | -0.019848 | 1 | 0 | 31.8088
62 | 0.0038123 | 0.0009549 | -0.0038118 | -0.00095504 | 5.59e-07 | -1.3714e-07 | 0.0057244 | 0.0057245 | 0.0057245 | 0.99095 | -0.063195 | 0.9908 | -0.064255 | 2.1202
63 | 0.029066 | 0.0072919 | -0.029033 | -0.0072798 | 3.2561e-05 | 1.2158e-05 | 0.043253 | 0.043253 | 0.043253 | 1 | 0 | 0.99884 | -0.0080848 | 16.0197
64 | 0.0020098 | 0.00050342 | -0.0020096 | -0.00050366 | 1.2957e-07 | -2.4371e-07 | 0.0030182 | 0.0030183 | 0.0030183 | 0.9908 | -0.064255 | 0.99074 | -0.064721 | 1.1179
65 | 0.02578 | 0.0064665 | -0.025779 | -0.006466 | 1.2163e-06 | 4.5128e-07 | 0.038853 | 0.038853 | 0.038853 | 0.98738 | -0.088432 | 0.98733 | -0.088772 | 14.3902
66 | 0.023999 | 0.00602 | -0.023983 | -0.0060141 | 1.5854e-05 | 5.8494e-06 | 0.036171 | 0.036172 | 0.036172 | 0.98733 | -0.088772 | 0.98666 | -0.093538 | 13.3969
67 | 0.026167 | 0.0065614 | -0.026163 | -0.0065598 | 4.3249e-06 | 1.6037e-06 | 0.038983 | 0.038983 | 0.038983 | 0.99884 | -0.0080848 | 0.99867 | -0.0092776 | 14.4383
68 | 0.0074695 | 0.0018718 | -0.0074683 | -0.0018715 | 1.2284e-06 | 2.6657e-07 | 0.011157 | 0.011157 | 0.011157 | 0.99622 | -0.026489 | 0.99605 | -0.027677 | 4.1322
69 | 0.0019578 | 0.0004901 | -0.0019575 | -0.0004906 | 2.4641e-07 | -5.0647e-07 | 0.002924 | 0.0029243 | 0.0029243 | 0.99622 | -0.026489 | 0.99609 | -0.0274 | 1.0831
70 | 0.0053323 | 0.0013362 | -0.0053323 | -0.0013362 | 5.4932e-08 | 3.0711e-09 | 0.0079659 | 0.007966 | 0.007966 | 0.99605 | -0.027677 | 0.99604 | -0.027752 | 2.9504
71 | 0.0032214 | 0.00080718 | -0.0032213 | -0.00080721 | 5.4995e-08 | -2.8377e-08 | 0.0048125 | 0.0048125 | 0.0048125 | 0.99604 | -0.027752 | 0.99603 | -0.027875 | 1.7824
72 | 0.0010395 | 0.00026038 | -0.0010394 | -0.00026051 | 1.5814e-08 | -1.307e-07 | 0.0015529 | 0.0015529 | 0.0015529 | 0.99603 | -0.027875 | 0.99601 | -0.027985 | 0.57515
73 | 0.00071298 | 0.0001784 | -0.00071297 | -0.00017869 | 1.5779e-08 | -2.8415e-07 | 0.0010649 | 0.001065 | 0.001065 | 0.99613 | -0.027128 | 0.99611 | -0.027288 | 0.39446
74 | -0.01719 | -0.0043089 | 0.017191 | 0.0043092 | 8.5618e-07 | 3.0335e-07 | 0.025956 | 0.025956 | 0.025956 | 0.98548 | -0.1019 | 0.98553 | -0.10154 | 9.6134
75 | -0.018788 | -0.0047096 | 0.018798 | 0.0047132 | 1.0099e-05 | 3.6277e-06 | 0.028368 | 0.028368 | 0.028368 | 0.98553 | -0.10154 | 0.98608 | -0.097659 | 10.5067
76 | -0.020746 | -0.0052014 | 0.020747 | 0.0052017 | 7.5503e-07 | 2.7465e-07 | 0.031307 | 0.031307 | 0.031307 | 0.98608 | -0.097659 | 0.98611 | -0.097396 | 11.5953
77 | -0.022133 | -0.0055491 | 0.022145 | 0.0055534 | 1.1835e-05 | 4.3349e-06 | 0.033399 | 0.033399 | 0.033399 | 0.98611 | -0.097396 | 0.98666 | -0.093538 | 12.3701
78 | -0.0031488 | -0.00078893 | 0.0031489 | 0.00078886 | 1.363e-07 | -7.0621e-08 | 0.0047552 | 0.0047551 | 0.0047552 | 0.98531 | -0.10313 | 0.98536 | -0.10282 | 1.7612
79 | 0.0025953 | 0.00065023 | -0.0025952 | -0.00065032 | 1.0021e-07 | -9.4607e-08 | 0.0039194 | 0.0039194 | 0.0039194 | 0.98531 | -0.10313 | 0.98527 | -0.10341 | 1.4516
80 | -0.0036901 | -0.00092451 | 0.0036904 | 0.00092446 | 2.1e-07 | -5.729e-08 | 0.0055725 | 0.0055724 | 0.0055725 | 0.98536 | -0.10282 | 0.98541 | -0.1024 | 2.0639
81 | 0.0016371 | 0.00041021 | -0.0016371 | -0.00041022 | 6.0617e-09 | -1.7907e-08 | 0.0024725 | 0.0024725 | 0.0024725 | 0.98527 | -0.10341 | 0.98527 | -0.10344 | 0.91573
82 | -0.0042363 | -0.0010613 | 0.0042363 | 0.0010613 | 3.6945e-09 | -4.2226e-10 | 0.0063968 | 0.0063968 | 0.0063968 | 0.98541 | -0.1024 | 0.98541 | -0.1024 | 2.3692
83 | 0.00084032 | 0.00021052 | -0.00084031 | -0.0002106 | 6.4642e-09 | -7.9429e-08 | 0.0012691 | 0.0012691 | 0.0012691 | 0.98527 | -0.10344 | 0.98526 | -0.10349 | 0.47004
84 | -0.0054492 | -0.0013653 | 0.0054497 | 0.0013653 | 4.8903e-07 | 4.0613e-08 | 0.0082283 | 0.0082283 | 0.0082283 | 0.98541 | -0.1024 | 0.98551 | -0.10175 | 3.0475
85 | -0.0063901 | -0.001601 | 0.0063906 | 0.0016011 | 5.0855e-07 | 8.4035e-08 | 0.0096483 | 0.0096482 | 0.0096483 | 0.98551 | -0.10175 | 0.98559 | -0.10117 | 3.5734
86 | -0.0080472 | -0.0020163 | 0.0080485 | 0.0020166 | 1.2551e-06 | 3.0905e-07 | 0.012149 | 0.012149 | 0.012149 | 0.98559 | -0.10117 | 0.98575 | -0.10005 | 4.4998
87 | -0.0090095 | -0.0022574 | 0.0090095 | 0.0022574 | 1.9375e-09 | 5.2839e-10 | 0.0136 | 0.0136 | 0.0136 | 0.98575 | -0.10005 | 0.98575 | -0.10005 | 5.037
88 | -0.010126 | -0.0025374 | 0.01013 | 0.0025383 | 3.3224e-06 | 9.8725e-07 | 0.015286 | 0.015286 | 0.015286 | 0.98575 | -0.10005 | 0.98608 | -0.097676 | 5.6615

## res_trafo
| p_hv_mw | q_hv_mvar | p_lv_mw | q_lv_mvar | pl_mw | ql_mvar | i_hv_ka | i_lv_ka | vm_hv_pu | va_hv_degree | vm_lv_pu | va_lv_degree | loading_percent
0 | 2.5187e-16 | 8.8016e-16 | 0.00079998 | 7.4552e-08 | 0.00079998 | 7.4552e-08 | 2.6429e-17 | 0.0011547 | 0.99998 | 149.9947 | 1 | 0 | 0.31999

## res_ext_grid
| p_mw | q_mvar
0 | 0.14779 | 0.037

## res_load
| p_mw | q_mvar
0 | 0.0043661 | 0.0010943
1 | 0.0029692 | 0.00074414
2 | 0.0011122 | 0.00027875
3 | 0.00054563 | 0.00013675
4 | 0.0023815 | 0.00059686
5 | 0.00098932 | 0.00024795
6 | 0.0011815 | 0.00029611
7 | 0.0058984 | 0.0014783
8 | 0.0013262 | 0.00033238
9 | 0.00072368 | 0.00018137
10 | 0.0017726 | 0.00044425
11 | 0.0055204 | 0.0013835
12 | 0.0015873 | 0.00039781
13 | 0.00058066 | 0.00014553
14 | 0.00064873 | 0.00016259
15 | 0.0029994 | 0.00075171
16 | 0.00083597 | 0.00020951
17 | 0.0010104 | 0.00025323
18 | 0.0026192 | 0.00065642
19 | 0.002051 | 0.00051404
20 | 0.0012402 | 0.00031083
21 | 0.0011257 | 0.00028212
22 | 0.0022346 | 0.00056003
23 | 0.0020039 | 0.00050222
24 | 0.0017259 | 0.00043255
25 | 0.0013803 | 0.00034593
26 | 0.00048022 | 0.00012035
27 | 0.0040927 | 0.0010257
28 | 0.0051297 | 0.0012856
29 | 0.0043321 | 0.0010857
30 | 0.0037914 | 0.00095022
31 | 0.0026933 | 0.00067501
32 | 0.0037849 | 0.0009486
33 | 0.002368 | 0.00059348
34 | 0.0057825 | 0.0014492
35 | 0.0080448 | 0.0020162
36 | 0.0015038 | 0.00037689
37 | 0.0031799 | 0.00079696
38 | 0.0017457 | 0.00043751
39 | 0.0025302 | 0.00063413
40 | 0.001802 | 0.00045163
41 | 0.0020096 | 0.00050366
42 | 0.0018312 | 0.00045895
43 | 0.0013076 | 0.00032771
44 | 0.0017796 | 0.00044602
45 | 0.0028663 | 0.00071836
46 | 0.0016565 | 0.00041515
47 | 0.0021359 | 0.00053532
48 | 0.0019575 | 0.0004906
49 | 0.0021109 | 0.00052903
50 | 0.0021819 | 0.00054683
51 | 0.0010394 | 0.00026051
52 | 0.00070678 | 0.00017714
53 | 0.00071297 | 0.00017869
54 | 0.00076858 | 0.00019262
55 | 0.0015974 | 0.00040034
56 | 0.0019479 | 0.00048819
57 | 0.0013863 | 0.00034743
58 | 0.0018383 | 0.00046071
59 | 0.00055344 | 0.00013871
60 | 0.00054125 | 0.00013565
61 | 0.00095808 | 0.00024012
62 | 0.00054592 | 0.00013682
63 | 0.00079682 | 0.0001997
64 | 0.0012129 | 0.00030398
65 | 0.00084031 | 0.0002106
66 | 0.00094044 | 0.0002357
67 | 0.0016566 | 0.00041519
68 | 0.000961 | 0.00024085
69 | 0.0011169 | 0.00027993
70 | 0.0035373 | 0.00088653

## dtypes
| element | column | dtype
0 | bus | name | object
1 | bus | vn_kv | float64
2 | bus | type | object
3 | bus | zone | object
4 | bus | in_service | bool
5 | load | name | object
6 | load | bus | uint32
7 | load | p_mw | float64
8 | load | q_mvar | float64
9 | load | const_z_percent | float64
10 | load | const_i_percent | float64
11 | load | sn_mva | float64
12 | load | scaling | float64
13 | load | in_service | bool
14 | load | type | object
15 | ext_grid | name | object
16 | ext_grid | bus | uint32
17 | ext_grid | vm_pu | float64
18 | ext_grid | va_degree | float64
19 | ext_grid | slack_weight | float64
20 | ext_grid | in_service | bool
21 | line | name | object
22 | line | std_type | object
23 | line | from_bus | uint32
24 | line | to_bus | uint32
25 | line | length_km | float64
26 | line | r_ohm_per_km | float64
27 | line | x_ohm_per_km | float64
28 | line | c_nf_per_km | float64
29 | line | g_us_per_km | float64
30 | line | max_i_ka | float64
31 | line | df | float64
32 | line | parallel | uint32
33 | line | type | object
34 | line | in_service | bool
35 | trafo | name | object
36 | trafo | std_type | object
37 | trafo | hv_bus | uint32
38 | trafo | lv_bus | uint32
39 | trafo | sn_mva | float64
40 | trafo | vn_hv_kv | float64
41 | trafo | vn_lv_kv | float64
42 | trafo | vk_percent | float64
43 | trafo | vkr_percent | float64
44 | trafo | pfe_kw | float64
45 | trafo | i0_percent | float64
46 | trafo | shift_degree | float64
47 | trafo | tap_side | object
48 | trafo | tap_neutral | int32
49 | trafo | tap_min | int32
50 | trafo | tap_max | int32
51 | trafo | tap_step_percent | float64
52 | trafo | tap_step_degree | float64
53 | trafo | tap_pos | int32
54 | trafo | tap_phase_shifter | bool
55 | trafo | parallel | uint32
56 | trafo | df | float64
57 | trafo | in_service | bool
58 | line_geodata | coords | object
59 | bus_geodata | x | float64
60 | bus_geodata | y | float64
61 | bus_geodata | coords | object
62 | res_bus | vm_pu | float64
63 | res_bus | va_degree | float64
64 | res_bus | p_mw | float64
65 | res_bus | q_mvar | float64
66 | res_line | p_from_mw | float64
67 | res_line | q_from_mvar | float64
68 | res_line | p_to_mw | float64
69 | res_line | q_to_mvar | float64
70 | res_line | pl_mw | float64
71 | res_line | ql_mvar | float64
72 | res_line | i_from_ka | float64
73 | res_line | i_to_ka | float64
74 | res_line | i_ka | float64
75 | res_line | vm_from_pu | float64
76 | res_line | va_from_degree | float64
77 | res_line | vm_to_pu | float64
78 | res_line | va_to_degree | float64
79 | res_line | loading_percent | float64
80 | res_trafo | p_hv_mw | float64
81 | res_trafo | q_hv_mvar | float64
82 | res_trafo | p_lv_mw | float64
83 | res_trafo | q_lv_mvar | float64
84 | res_trafo | pl_mw | float64
85 | res_trafo | ql_mvar | float64
86 | res_trafo | i_hv_ka | float64
87 | res_trafo | i_lv_ka | float64
88 | res_trafo | vm_hv_pu | float64
89 | res_trafo | va_hv_degree | float64
90 | res_trafo | vm_lv_pu | float64
91 | res_trafo | va_lv_degree | float64
92 | res_trafo | loading_percent | float64
93 | res_ext_grid | p_mw | float64
94 | res_ext_grid | q_mvar | float64
95 | res_load | p_mw | float64
96 | res_load | q_mvar | float64

## parameters
| version | format_version | converged | OPF_converged | name | f_hz | sn_mva
0 | 2.14.6 | 2.14.0 | TRUE | FALSE |  | 50 | 1