## bus
| name | vn_kv | type | zone | in_service
0 | bus_LV_2051-2_0_3_node_0 | 0.4 | n |  | TRUE
1 | bus_LV_2051-2_0_3_node_1 | 0.4 | n |  | TRUE
2 | bus_LV_2051-2_0_3_node_2 | 0.4 | n |  | TRUE
3 | bus_LV_2051-2_0_3_node_5 | 0.4 | n |  | TRUE
4 | bus_LV_2051-2_0_3_node_6 | 0.4 | n |  | TRUE
5 | bus_LV_2051-2_0_3_node_7 | 0.4 | n |  | TRUE
6 | bus_LV_2051-2_0_3_node_21 | 0.4 | n |  | TRUE
7 | bus_LV_2051-2_0_3_node_22 | 0.4 | n |  | TRUE
8 | bus_LV_2051-2_0_3_node_18 | 0.4 | n |  | TRUE
9 | bus_LV_2051-2_0_3_node_3 | 0.4 | n |  | TRUE
10 | bus_LV_2051-2_0_3_node_14 | 0.4 | n |  | TRUE
11 | bus_LV_2051-2_0_3_node_12 | 0.4 | n |  | TRUE
12 | bus_LV_2051-2_0_3_node_15 | 0.4 | n |  | TRUE
13 | bus_LV_2051-2_0_3_node_11 | 0.4 | n |  | TRUE
14 | bus_LV_2051-2_0_3_node_115 | 0.4 | n |  | TRUE
15 | bus_LV_2051-2_0_3_node_113 | 0.4 | n |  | TRUE
16 | bus_LV_2051-2_0_3_node_13 | 0.4 | n |  | TRUE
17 | bus_LV_2051-2_0_3_node_24 | 0.4 | n |  | TRUE
18 | bus_LV_2051-2_0_3_node_16 | 0.4 | n |  | TRUE
19 | bus_LV_2051-2_0_3_node_8 | 0.4 | n |  | TRUE
20 | bus_LV_2051-2_0_3_node_9 | 0.4 | n |  | TRUE
21 | bus_LV_2051-2_0_3_node_10 | 0.4 | n |  | TRUE
22 | bus_LV_2051-2_0_3_node_116 | 0.4 | n |  | TRUE
23 | bus_LV_2051-2_0_3_node_114 | 0.4 | n |  | TRUE
24 | bus_LV_2051-2_0_3_node_111 | 0.4 | n |  | TRUE
25 | bus_LV_2051-2_0_3_node_112 | 0.4 | n |  | TRUE
26 | bus_LV_2051-2_0_3_node_17 | 0.4 | n |  | TRUE
27 | bus_LV_2051-2_0_3_node_19 | 0.4 | n |  | TRUE
28 | bus_LV_2051-2_0_3_node_20 | 0.4 | n |  | TRUE
29 | bus_LV_2051-2_0_3_node_23 | 0.4 | n |  | TRUE
30 | bus_LV_2051-2_0_3_node_25 | 0.4 | n |  | TRUE
31 | bus_LV_2051-2_0_3_node_27 | 0.4 | n |  | TRUE
32 | bus_LV_2051-2_0_3_node_29 | 0.4 | n |  | TRUE
33 | bus_LV_2051-2_0_3_node_26 | 0.4 | n |  | TRUE
34 | bus_LV_2051-2_0_3_node_28 | 0.4 | n |  | TRUE
35 | bus_LV_2051-2_0_3_node_30 | 0.4 | n |  | TRUE
36 | bus_LV_2051-2_0_3_node_31 | 0.4 | n |  | TRUE
37 | bus_LV_2051-2_0_3_node_53 | 0.4 | n |  | TRUE
38 | bus_LV_2051-2_0_3_node_50 | 0.4 | n |  | TRUE
39 | bus_LV_2051-2_0_3_node_37 | 0.4 | n |  | TRUE
40 | bus_LV_2051-2_0_3_node_47 | 0.4 | n |  | TRUE
41 | bus_LV_2051-2_0_3_node_124 | 0.4 | n |  | TRUE
42 | bus_LV_2051-2_0_3_node_132 | 0.4 | n |  | TRUE
43 | bus_LV_2051-2_0_3_node_51 | 0.4 | n |  | TRUE
44 | bus_LV_2051-2_0_3_node_36 | 0.4 | n |  | TRUE
45 | bus_LV_2051-2_0_3_node_46 | 0.4 | n |  | TRUE
46 | bus_LV_2051-2_0_3_node_32 | 0.4 | n |  | TRUE
47 | bus_LV_2051-2_0_3_node_33 | 0.4 | n |  | TRUE
48 | bus_LV_2051-2_0_3_node_34 | 0.4 | n |  | TRUE
49 | bus_LV_2051-2_0_3_node_35 | 0.4 | n |  | TRUE
50 | bus_LV_2051-2_0_3_node_38 | 0.4 | n |  | TRUE
51 | bus_LV_2051-2_0_3_node_39 | 0.4 | n |  | TRUE
52 | bus_LV_2051-2_0_3_node_40 | 0.4 | n |  | TRUE
53 | bus_LV_2051-2_0_3_node_41 | 0.4 | n |  | TRUE
54 | bus_LV_2051-2_0_3_node_42 | 0.4 | n |  | TRUE
55 | bus_LV_2051-2_0_3_node_43 | 0.4 | n |  | TRUE
56 | bus_LV_2051-2_0_3_node_44 | 0.4 | n |  | TRUE
57 | bus_LV_2051-2_0_3_node_45 | 0.4 | n |  | TRUE
58 | bus_LV_2051-2_0_3_node_48 | 0.4 | n |  | TRUE
59 | bus_LV_2051-2_0_3_node_54 | 0.4 | n |  | TRUE
60 | bus_LV_2051-2_0_3_node_119 | 0.4 | n |  | TRUE
61 | bus_LV_2051-2_0_3_node_49 | 0.4 | n |  | TRUE
62 | bus_LV_2051-2_0_3_node_55 | 0.4 | n |  | TRUE
63 | bus_LV_2051-2_0_3_node_120 | 0.4 | n |  | TRUE
64 | bus_LV_2051-2_0_3_node_59 | 0.4 | n |  | TRUE
65 | bus_LV_2051-2_0_3_node_60 | 0.4 | n |  | TRUE
66 | bus_LV_2051-2_0_3_node_52 | 0.4 | n |  | TRUE
67 | bus_LV_2051-2_0_3_node_117 | 0.4 | n |  | TRUE
68 | bus_LV_2051-2_0_3_node_118 | 0.4 | n |  | TRUE
69 | bus_LV_2051-2_0_3_node_94 | 0.4 | n |  | TRUE
70 | bus_LV_2051-2_0_3_node_122 | 0.4 | n |  | TRUE
71 | bus_LV_2051-2_0_3_node_133 | 0.4 | n |  | TRUE
72 | bus_LV_2051-2_0_3_node_56 | 0.4 | n |  | TRUE
73 | bus_LV_2051-2_0_3_node_57 | 0.4 | n |  | TRUE
74 | bus_LV_2051-2_0_3_node_58 | 0.4 | n |  | TRUE
75 | bus_LV_2051-2_0_3_node_61 | 0.4 | n |  | TRUE
76 | bus_LV_2051-2_0_3_node_65 | 0.4 | n |  | TRUE
77 | bus_LV_2051-2_0_3_node_62 | 0.4 | n |  | TRUE
78 | bus_LV_2051-2_0_3_node_66 | 0.4 | n |  | TRUE
79 | bus_LV_2051-2_0_3_node_63 | 0.4 | n |  | TRUE
80 | bus_LV_2051-2_0_3_node_64 | 0.4 | n |  | TRUE
81 | bus_LV_2051-2_0_3_node_67 | 0.4 | n |  | TRUE
82 | bus_LV_2051-2_0_3_node_68 | 0.4 | n |  | TRUE
83 | bus_LV_2051-2_0_3_node_70 | 0.4 | n |  | TRUE
84 | bus_LV_2051-2_0_3_node_77 | 0.4 | n |  | TRUE
85 | bus_LV_2051-2_0_3_node_69 | 0.4 | n |  | TRUE
86 | bus_LV_2051-2_0_3_node_76 | 0.4 | n |  | TRUE
87 | bus_LV_2051-2_0_3_node_71 | 0.4 | n |  | TRUE
88 | bus_LV_2051-2_0_3_node_72 | 0.4 | n |  | TRUE
89 | bus_LV_2051-2_0_3_node_73 | 0.4 | n |  | TRUE
90 | bus_LV_2051-2_0_3_node_74 | 0.4 | n |  | TRUE
91 | bus_LV_2051-2_0_3_node_75 | 0.4 | n |  | TRUE
92 | bus_LV_2051-2_0_3_node_78 | 0.4 | n |  | TRUE
93 | bus_LV_2051-2_0_3_node_79 | 0.4 | n |  | TRUE
94 | bus_LV_2051-2_0_3_node_80 | 0.4 | n |  | TRUE
95 | bus_LV_2051-2_0_3_node_81 | 0.4 | n |  | TRUE
96 | bus_LV_2051-2_0_3_node_82 | 0.4 | n |  | TRUE
97 | bus_LV_2051-2_0_3_node_83 | 0.4 | n |  | TRUE
98 | bus_LV_2051-2_0_3_node_84 | 0.4 | n |  | TRUE
99 | bus_LV_2051-2_0_3_node_85 | 0.4 | n |  | TRUE
100 | bus_LV_2051-2_0_3_node_92 | 0.4 | n |  | TRUE
101 | bus_LV_2051-2_0_3_node_91 | 0.4 | n |  | TRUE
102 | bus_LV_2051-2_0_3_node_86 | 0.4 | n |  | TRUE
103 | bus_LV_2051-2_0_3_node_87 | 0.4 | n |  | TRUE
104 | bus_LV_2051-2_0_3_node_88 | 0.4 | n |  | TRUE
105 | bus_LV_2051-2_0_3_node_89 | 0.4 | n |  | TRUE
106 | bus_LV_2051-2_0_3_node_90 | 0.4 | n |  | TRUE
107 | bus_LV_2051-2_0_3_node_99 | 0.4 | n |  | TRUE
108 | bus_LV_2051-2_0_3_node_96 | 0.4 | n |  | TRUE
109 | bus_LV_2051-2_0_3_node_97 | 0.4 | n |  | TRUE
110 | bus_LV_2051-2_0_3_node_93 | 0.4 | n |  | TRUE
111 | bus_LV_2051-2_0_3_node_95 | 0.4 | n |  | TRUE
112 | bus_LV_2051-2_0_3_node_130 | 0.4 | n |  | TRUE
113 | bus_LV_2051-2_0_3_node_102 | 0.4 | n |  | TRUE
114 | bus_LV_2051-2_0_3_node_129 | 0.4 | n |  | TRUE
115 | bus_LV_2051-2_0_3_node_100 | 0.4 | n |  | TRUE
116 | bus_LV_2051-2_0_3_node_98 | 0.4 | n |  | TRUE
117 | bus_LV_2051-2_0_3_node_101 | 0.4 | n |  | TRUE
118 | bus_LV_2051-2_0_3_node_134 | 0.4 | n |  | TRUE
119 | bus_LV_2051-2_0_3_node_105 | 0.4 | n |  | TRUE
120 | bus_LV_2051-2_0_3_node_107 | 0.4 | n |  | TRUE
121 | bus_LV_2051-2_0_3_node_108 | 0.4 | n |  | TRUE
122 | bus_LV_2051-2_0_3_node_103 | 0.4 | n |  | TRUE
123 | bus_LV_2051-2_0_3_node_104 | 0.4 | n |  | TRUE
124 | bus_LV_2051-2_0_3_node_106 | 0.4 | n |  | TRUE
125 | bus_LV_2051-2_0_3_node_109 | 0.4 | n |  | TRUE
126 | bus_LV_2051-2_0_3_node_110 | 0.4 | n |  | TRUE
127 | bus_LV_2051-2_0_3_node_121 | 0.4 | n |  | TRUE
128 | bus_LV_2051-2_0_3_node_123 | 0.4 | n |  | TRUE
129 | bus_LV_2051-2_0_3_node_125 | 0.4 | n |  | TRUE
130 | bus_LV_2051-2_0_3_node_126 | 0.4 | n |  | TRUE
131 | bus_LV_2051-2_0_3_node_127 | 0.4 | n |  | TRUE
132 | bus_LV_2051-2_0_3_node_128 | 0.4 | n |  | TRUE
133 | bus_LV_2051-2_0_3_node_131 | 0.4 | n |  | TRUE
134 | bus_MV_377_0_node_248 | 20 | n |  | TRUE

## load
| name | bus | p_mw | q_mvar | const_z_percent | const_i_percent | sn_mva | scaling | in_service | type
0 | LV_2051-2_0_3_load_0 | 0 | 0.0033672 | 0.00084391 | 0 | 0 |  | 1 | TRUE | wye
1 | LV_2051-2_0_3_load_7 | 5 | 0.0041297 | 0.001035 | 0 | 0 |  | 1 | TRUE | wye
2 | LV_2051-2_0_3_load_21 | 6 | 0.0014113 | 0.00035371 | 0 | 0 |  | 1 | TRUE | wye
3 | LV_2051-2_0_3_load_22 | 7 | 0.00092731 | 0.00023241 | 0 | 0 |  | 1 | TRUE | wye
4 | LV_2051-2_0_3_load_14 | 10 | 0.0039056 | 0.00097883 | 0 | 0 |  | 1 | TRUE | wye
5 | LV_2051-2_0_3_load_12 | 11 | 0.0037887 | 0.00094953 | 0 | 0 |  | 1 | TRUE | wye
6 | LV_2051-2_0_3_load_15 | 12 | 0.0042564 | 0.0010668 | 0 | 0 |  | 1 | TRUE | wye
7 | LV_2051-2_0_3_load_11 | 13 | 0.00089164 | 0.00022347 | 0 | 0 |  | 1 | TRUE | wye
8 | LV_2051-2_0_3_load_115 | 14 | 0.0023678 | 0.00059344 | 0 | 0 |  | 1 | TRUE | wye
9 | LV_2051-2_0_3_load_113 | 15 | 0.0016008 | 0.00040119 | 0 | 0 |  | 1 | TRUE | wye
10 | LV_2051-2_0_3_load_13 | 16 | 0.0009236 | 0.00023148 | 0 | 0 |  | 1 | TRUE | wye
11 | LV_2051-2_0_3_load_24 | 17 | 0.00064481 | 0.0001616 | 0 | 0 |  | 1 | TRUE | wye
12 | LV_2051-2_0_3_load_16 | 18 | 0.00096685 | 0.00024232 | 0 | 0 |  | 1 | TRUE | wye
13 | LV_2051-2_0_3_load_8 | 19 | 0.0037844 | 0.00094846 | 0 | 0 |  | 1 | TRUE | wye
14 | LV_2051-2_0_3_load_9 | 20 | 0.001782 | 0.00044662 | 0 | 0 |  | 1 | TRUE | wye
15 | LV_2051-2_0_3_load_10 | 21 | 0.00077537 | 0.00019433 | 0 | 0 |  | 1 | TRUE | wye
16 | LV_2051-2_0_3_load_116 | 22 | 0.0018585 | 0.00046578 | 0 | 0 |  | 1 | TRUE | wye
17 | LV_2051-2_0_3_load_114 | 23 | 0.0014359 | 0.00035986 | 0 | 0 |  | 1 | TRUE | wye
18 | LV_2051-2_0_3_load_111 | 24 | 0.00091954 | 0.00023046 | 0 | 0 |  | 1 | TRUE | wye
19 | LV_2051-2_0_3_load_112 | 25 | 0.0021689 | 0.00054357 | 0 | 0 |  | 1 | TRUE | wye
20 | LV_2051-2_0_3_load_19 | 27 | 0.0006158 | 0.00015433 | 0 | 0 |  | 1 | TRUE | wye
21 | LV_2051-2_0_3_load_20 | 28 | 0.0016072 | 0.00040281 | 0 | 0 |  | 1 | TRUE | wye
22 | LV_2051-2_0_3_load_23 | 29 | 0.0020298 | 0.00050871 | 0 | 0 |  | 1 | TRUE | wye
23 | LV_2051-2_0_3_load_25 | 30 | 0.00041888 | 0.00010498 | 0 | 0 |  | 1 | TRUE | wye
24 | LV_2051-2_0_3_load_26 | 33 | 0.0010893 | 0.000273 | 0 | 0 |  | 1 | TRUE | wye
25 | LV_2051-2_0_3_load_30 | 35 | 0.0023966 | 0.00060063 | 0 | 0 |  | 1 | TRUE | wye
26 | LV_2051-2_0_3_load_31 | 36 | 0.0018674 | 0.00046803 | 0 | 0 |  | 1 | TRUE | wye
27 | LV_2051-2_0_3_load_50 | 38 | 0.0010497 | 0.00026309 | 0 | 0 |  | 1 | TRUE | wye
28 | LV_2051-2_0_3_load_37 | 39 | 0.0011859 | 0.00029721 | 0 | 0 |  | 1 | TRUE | wye
29 | LV_2051-2_0_3_load_47 | 40 | 0.0023656 | 0.00059287 | 0 | 0 |  | 1 | TRUE | wye
30 | LV_2051-2_0_3_load_132 | 42 | 0.004141 | 0.0010378 | 0 | 0 |  | 1 | TRUE | wye
31 | LV_2051-2_0_3_load_51 | 43 | 0.0011052 | 0.00027699 | 0 | 0 |  | 1 | TRUE | wye
32 | LV_2051-2_0_3_load_36 | 44 | 0.0010686 | 0.00026783 | 0 | 0 |  | 1 | TRUE | wye
33 | LV_2051-2_0_3_load_46 | 45 | 0.0014478 | 0.00036284 | 0 | 0 |  | 1 | TRUE | wye
34 | LV_2051-2_0_3_load_32 | 46 | 0.0014972 | 0.00037524 | 0 | 0 |  | 1 | TRUE | wye
35 | LV_2051-2_0_3_load_33 | 47 | 0.0020625 | 0.00051691 | 0 | 0 |  | 1 | TRUE | wye
36 | LV_2051-2_0_3_load_34 | 48 | 0.0020367 | 0.00051044 | 0 | 0 |  | 1 | TRUE | wye
37 | LV_2051-2_0_3_load_35 | 49 | 0.0029942 | 0.00075041 | 0 | 0 |  | 1 | TRUE | wye
38 | LV_2051-2_0_3_load_38 | 50 | 0.0012475 | 0.00031266 | 0 | 0 |  | 1 | TRUE | wye
39 | LV_2051-2_0_3_load_41 | 53 | 0.001489 | 0.00037318 | 0 | 0 |  | 1 | TRUE | wye
40 | LV_2051-2_0_3_load_42 | 54 | 0.0013409 | 0.00033605 | 0 | 0 |  | 1 | TRUE | wye
41 | LV_2051-2_0_3_load_43 | 55 | 0.00072526 | 0.00018177 | 0 | 0 |  | 1 | TRUE | wye
42 | LV_2051-2_0_3_load_44 | 56 | 0.00069107 | 0.0001732 | 0 | 0 |  | 1 | TRUE | wye
43 | LV_2051-2_0_3_load_45 | 57 | 0.0024803 | 0.00062162 | 0 | 0 |  | 1 | TRUE | wye
44 | LV_2051-2_0_3_load_48 | 58 | 0.00038038 | 9.5333e-05 | 0 | 0 |  | 1 | TRUE | wye
45 | LV_2051-2_0_3_load_54 | 59 | 0.000598 | 0.00014987 | 0 | 0 |  | 1 | TRUE | wye
46 | LV_2051-2_0_3_load_119 | 60 | 0.0022487 | 0.00056358 | 0 | 0 |  | 1 | TRUE | wye
47 | LV_2051-2_0_3_load_49 | 61 | 0.00090492 | 0.0002268 | 0 | 0 |  | 1 | TRUE | wye
48 | LV_2051-2_0_3_load_55 | 62 | 0.0039339 | 0.00098593 | 0 | 0 |  | 1 | TRUE | wye
49 | LV_2051-2_0_3_load_120 | 63 | 0.0019415 | 0.0004866 | 0 | 0 |  | 1 | TRUE | wye
50 | LV_2051-2_0_3_load_59 | 64 | 0.00087038 | 0.00021814 | 0 | 0 |  | 1 | TRUE | wye
51 | LV_2051-2_0_3_load_60 | 65 | 0.0017192 | 0.00043087 | 0 | 0 |  | 1 | TRUE | wye
52 | LV_2051-2_0_3_load_52 | 66 | 0.0042055 | 0.001054 | 0 | 0 |  | 1 | TRUE | wye
53 | LV_2051-2_0_3_load_117 | 67 | 0.0024123 | 0.00060458 | 0 | 0 |  | 1 | TRUE | wye
54 | LV_2051-2_0_3_load_118 | 68 | 0.0038718 | 0.00097035 | 0 | 0 |  | 1 | TRUE | wye
55 | LV_2051-2_0_3_load_122 | 70 | 0.0011621 | 0.00029126 | 0 | 0 |  | 1 | TRUE | wye
56 | LV_2051-2_0_3_load_133 | 71 | 0.0014457 | 0.00036233 | 0 | 0 |  | 1 | TRUE | wye
57 | LV_2051-2_0_3_load_56 | 72 | 0.0011136 | 0.00027909 | 0 | 0 |  | 1 | TRUE | wye
58 | LV_2051-2_0_3_load_57 | 73 | 0.00089689 | 0.00022478 | 0 | 0 |  | 1 | TRUE | wye
59 | LV_2051-2_0_3_load_58 | 74 | 0.00073878 | 0.00018515 | 0 | 0 |  | 1 | TRUE | wye
60 | LV_2051-2_0_3_load_65 | 76 | 0.00098837 | 0.00024771 | 0 | 0 |  | 1 | TRUE | wye
61 | LV_2051-2_0_3_load_62 | 77 | 0.00077724 | 0.0001948 | 0 | 0 |  | 1 | TRUE | wye
62 | LV_2051-2_0_3_load_63 | 79 | 0.00098819 | 0.00024766 | 0 | 0 |  | 1 | TRUE | wye
63 | LV_2051-2_0_3_load_64 | 80 | 0.0009335 | 0.00023396 | 0 | 0 |  | 1 | TRUE | wye
64 | LV_2051-2_0_3_load_70 | 83 | 0.0011866 | 0.00029739 | 0 | 0 |  | 1 | TRUE | wye
65 | LV_2051-2_0_3_load_77 | 84 | 0.0019182 | 0.00048074 | 0 | 0 |  | 1 | TRUE | wye
66 | LV_2051-2_0_3_load_69 | 85 | 0.0011692 | 0.00029304 | 0 | 0 |  | 1 | TRUE | wye
67 | LV_2051-2_0_3_load_76 | 86 | 0.0004018 | 0.0001007 | 0 | 0 |  | 1 | TRUE | wye
68 | LV_2051-2_0_3_load_71 | 87 | 0.00055665 | 0.00013951 | 0 | 0 |  | 1 | TRUE | wye
69 | LV_2051-2_0_3_load_72 | 88 | 0.00097136 | 0.00024345 | 0 | 0 |  | 1 | TRUE | wye
70 | LV_2051-2_0_3_load_73 | 89 | 0.0011836 | 0.00029664 | 0 | 0 |  | 1 | TRUE | wye
71 | LV_2051-2_0_3_load_74 | 90 | 0.0014468 | 0.0003626 | 0 | 0 |  | 1 | TRUE | wye
72 | LV_2051-2_0_3_load_75 | 91 | 0.0010441 | 0.00026168 | 0 | 0 |  | 1 | TRUE | wye
73 | LV_2051-2_0_3_load_78 | 92 | 0.00086897 | 0.00021778 | 0 | 0 |  | 1 | TRUE | wye
74 | LV_2051-2_0_3_load_79 | 93 | 0.00070646 | 0.00017706 | 0 | 0 |  | 1 | TRUE | wye
75 | LV_2051-2_0_3_load_80 | 94 | 0.0016709 | 0.00041877 | 0 | 0 |  | 1 | TRUE | wye
76 | LV_2051-2_0_3_load_81 | 95 | 0.00088201 | 0.00022105 | 0 | 0 |  | 1 | TRUE | wye
77 | LV_2051-2_0_3_load_82 | 96 | 0.00039641 | 9.935e-05 | 0 | 0 |  | 1 | TRUE | wye
78 | LV_2051-2_0_3_load_83 | 97 | 0.0010291 | 0.00025792 | 0 | 0 |  | 1 | TRUE | wye
79 | LV_2051-2_0_3_load_84 | 98 | 0.0036741 | 0.00092082 | 0 | 0 |  | 1 | TRUE | wye
80 | LV_2051-2_0_3_load_85 | 99 | 0.0010561 | 0.00026469 | 0 | 0 |  | 1 | TRUE | wye
81 | LV_2051-2_0_3_load_92 | 100 | 0.0028446 | 0.00071291 | 0 | 0 |  | 1 | TRUE | wye
82 | LV_2051-2_0_3_load_91 | 101 | 0.00093649 | 0.00023471 | 0 | 0 |  | 1 | TRUE | wye
83 | LV_2051-2_0_3_load_86 | 102 | 0.0035305 | 0.00088481 | 0 | 0 |  | 1 | TRUE | wye
84 | LV_2051-2_0_3_load_87 | 103 | 0.0034232 | 0.00085793 | 0 | 0 |  | 1 | TRUE | wye
85 | LV_2051-2_0_3_load_89 | 105 | 0.0035956 | 0.00090115 | 0 | 0 |  | 1 | TRUE | wye
86 | LV_2051-2_0_3_load_90 | 106 | 0.0038526 | 0.00096556 | 0 | 0 |  | 1 | TRUE | wye
87 | LV_2051-2_0_3_load_96 | 108 | 0.00045778 | 0.00011473 | 0 | 0 |  | 1 | TRUE | wye
88 | LV_2051-2_0_3_load_97 | 109 | 0.0031054 | 0.00077829 | 0 | 0 |  | 1 | TRUE | wye
89 | LV_2051-2_0_3_load_95 | 111 | 0.0022753 | 0.00057024 | 0 | 0 |  | 1 | TRUE | wye
90 | LV_2051-2_0_3_load_130 | 112 | 0.0019165 | 0.00048031 | 0 | 0 |  | 1 | TRUE | wye
91 | LV_2051-2_0_3_load_102 | 113 | 0.00059969 | 0.0001503 | 0 | 0 |  | 1 | TRUE | wye
92 | LV_2051-2_0_3_load_129 | 114 | 0.0027091 | 0.00067897 | 0 | 0 |  | 1 | TRUE | wye
93 | LV_2051-2_0_3_load_100 | 115 | 0.00058522 | 0.00014667 | 0 | 0 |  | 1 | TRUE | wye
94 | LV_2051-2_0_3_load_134 | 118 | 0.0043382 | 0.0010873 | 0 | 0 |  | 1 | TRUE | wye
95 | LV_2051-2_0_3_load_107 | 120 | 0.0019025 | 0.00047682 | 0 | 0 |  | 1 | TRUE | wye
96 | LV_2051-2_0_3_load_108 | 121 | 0.0050826 | 0.0012738 | 0 | 0 |  | 1 | TRUE | wye
97 | LV_2051-2_0_3_load_103 | 122 | 0.0011232 | 0.0002815 | 0 | 0 |  | 1 | TRUE | wye
98 | LV_2051-2_0_3_load_106 | 124 | 0.0027073 | 0.00067852 | 0 | 0 |  | 1 | TRUE | wye
99 | LV_2051-2_0_3_load_109 | 125 | 0.0023327 | 0.00058464 | 0 | 0 |  | 1 | TRUE | wye
100 | LV_2051-2_0_3_load_110 | 126 | 0.0033217 | 0.00083249 | 0 | 0 |  | 1 | TRUE | wye
101 | LV_2051-2_0_3_load_121 | 127 | 0.00057474 | 0.00014404 | 0 | 0 |  | 1 | TRUE | wye
102 | LV_2051-2_0_3_load_123 | 128 | 0.00038323 | 9.6047e-05 | 0 | 0 |  | 1 | TRUE | wye
103 | LV_2051-2_0_3_load_125 | 129 | 0.00057481 | 0.00014406 | 0 | 0 |  | 1 | TRUE | wye
104 | LV_2051-2_0_3_load_126 | 130 | 0.00079031 | 0.00019807 | 0 | 0 |  | 1 | TRUE | wye
105 | LV_2051-2_0_3_load_127 | 131 | 0.00057451 | 0.00014398 | 0 | 0 |  | 1 | TRUE | wye
106 | LV_2051-2_0_3_load_128 | 132 | 0.0014038 | 0.00035183 | 0 | 0 |  | 1 | TRUE | wye
107 | LV_2051-2_0_3_load_131 | 133 | 0.0027813 | 0.00069706 | 0 | 0 |  | 1 | TRUE | wye

## ext_grid
| name | bus | vm_pu | va_degree | slack_weight | in_service
0 |  | 32 | 1 | 0 | 1 | TRUE

## line
| name | std_type | from_bus | to_bus | length_km | r_ohm_per_km | x_ohm_per_km | c_nf_per_km | g_us_per_km | max_i_ka | df | parallel | type | in_service
0 | LV_2051-2_0_3_line_0 | NAYY 4x150 SE | 0 | 1 | 0.02533 | 0.208 | 0.08 | 261 | 0 | 0.27 | 1 | 1 | cs | TRUE
1 | LV_2051-2_0_3_line_1 | NAYY 4x150 SE | 0 | 2 | 0.013028 | 0.208 | 0.08 | 261 | 0 | 0.27 | 1 | 1 | cs | TRUE
2 | LV_2051-2_0_3_line_2 | NAYY 4x150 SE | 1 | 3 | 0.015876 | 0.208 | 0.08 | 261 | 0 | 0.27 | 1 | 1 | cs | TRUE
3 | LV_2051-2_0_3_line_3 | NAYY 4x150 SE | 2 | 4 | 0.003697 | 0.208 | 0.08 | 261 | 0 | 0.27 | 1 | 1 | cs | TRUE
4 | LV_2051-2_0_3_line_4 | NAYY 4x150 SE | 2 | 5 | 0.038593 | 0.208 | 0.08 | 261 | 0 | 0.27 | 1 | 1 | cs | TRUE
5 | LV_2051-2_0_3_line_5 | NAYY 4x150 SE | 3 | 11 | 0.015139 | 0.208 | 0.08 | 261 | 0 | 0.27 | 1 | 1 | cs | TRUE
6 | LV_2051-2_0_3_line_6 | NAYY 4x150 SE | 3 | 9 | 0.014063 | 0.208 | 0.08 | 261 | 0 | 0.27 | 1 | 1 | cs | TRUE
7 | LV_2051-2_0_3_line_7 | NAYY 4x150 SE | 4 | 8 | 0.043431 | 0.208 | 0.08 | 261 | 0 | 0.27 | 1 | 1 | cs | TRUE
8 | LV_2051-2_0_3_line_8 | NAYY 4x150 SE | 4 | 12 | 0.036783 | 0.208 | 0.08 | 261 | 0 | 0.27 | 1 | 1 | cs | TRUE
9 | LV_2051-2_0_3_line_9 | NAYY 4x150 SE | 6 | 7 | 0.012844 | 0.208 | 0.08 | 261 | 0 | 0.27 | 1 | 1 | cs | TRUE
10 | LV_2051-2_0_3_line_10 | NAYY 4x150 SE | 6 | 8 | 0.089869 | 0.208 | 0.08 | 261 | 0 | 0.27 | 1 | 1 | cs | TRUE
11 | LV_2051-2_0_3_line_11 | NAYY 4x150 SE | 7 | 29 | 0.019698 | 0.208 | 0.08 | 261 | 0 | 0.27 | 1 | 1 | cs | TRUE
12 | LV_2051-2_0_3_line_12 | NAYY 4x150 SE | 8 | 17 | 0.073494 | 0.208 | 0.08 | 261 | 0 | 0.27 | 1 | 1 | cs | TRUE
13 | LV_2051-2_0_3_line_13 | NAYY 4x150 SE | 9 | 10 | 0.017625 | 0.208 | 0.08 | 261 | 0 | 0.27 | 1 | 1 | cs | TRUE
14 | LV_2051-2_0_3_line_14 | NAYY 4x150 SE | 10 | 13 | 0.020068 | 0.208 | 0.08 | 261 | 0 | 0.27 | 1 | 1 | cs | TRUE
15 | LV_2051-2_0_3_line_15 | NAYY 4x150 SE | 11 | 16 | 0.0096087 | 0.208 | 0.08 | 261 | 0 | 0.27 | 1 | 1 | cs | TRUE
16 | LV_2051-2_0_3_line_16 | NAYY 4x150 SE | 12 | 18 | 0.0017964 | 0.208 | 0.08 | 261 | 0 | 0.27 | 1 | 1 | cs | TRUE
17 | LV_2051-2_0_3_line_17 | NAYY 4x150 SE | 13 | 20 | 0.0032578 | 0.208 | 0.08 | 261 | 0 | 0.27 | 1 | 1 | cs | TRUE
18 | LV_2051-2_0_3_line_18 | NAYY 4x150 SE | 14 | 15 | 0.01038 | 0.208 | 0.08 | 261 | 0 | 0.27 | 1 | 1 | cs | TRUE
19 | LV_2051-2_0_3_line_19 | NAYY 4x150 SE | 15 | 25 | 0.010454 | 0.208 | 0.08 | 261 | 0 | 0.27 | 1 | 1 | cs | TRUE
20 | LV_2051-2_0_3_line_20 | NAYY 4x150 SE | 18 | 26 | 0.0095043 | 0.208 | 0.08 | 261 | 0 | 0.27 | 1 | 1 | cs | TRUE
21 | LV_2051-2_0_3_line_21 | NAYY 4x150 SE | 19 | 20 | 0.0061937 | 0.208 | 0.08 | 261 | 0 | 0.27 | 1 | 1 | cs | TRUE
22 | LV_2051-2_0_3_line_22 | NAYY 4x150 SE | 19 | 21 | 0.013451 | 0.208 | 0.08 | 261 | 0 | 0.27 | 1 | 1 | cs | TRUE
23 | LV_2051-2_0_3_line_23 | NAYY 4x150 SE | 22 | 23 | 0.01976 | 0.208 | 0.08 | 261 | 0 | 0.27 | 1 | 1 | cs | TRUE
24 | LV_2051-2_0_3_line_24 | NAYY 4x150 SE | 22 | 24 | 0.0022319 | 0.208 | 0.08 | 261 | 0 | 0.27 | 1 | 1 | cs | TRUE
25 | LV_2051-2_0_3_line_25 | NAYY 4x150 SE | 23 | 25 | 0.0023366 | 0.208 | 0.08 | 261 | 0 | 0.27 | 1 | 1 | cs | TRUE
26 | LV_2051-2_0_3_line_26 | NAYY 4x150 SE | 24 | 126 | 0.0086268 | 0.208 | 0.08 | 261 | 0 | 0.27 | 1 | 1 | cs | TRUE
27 | LV_2051-2_0_3_line_27 | NAYY 4x150 SE | 26 | 27 | 0.012573 | 0.208 | 0.08 | 261 | 0 | 0.27 | 1 | 1 | cs | TRUE
28 | LV_2051-2_0_3_line_28 | NAYY 4x150 SE | 27 | 28 | 0.038407 | 0.208 | 0.08 | 261 | 0 | 0.27 | 1 | 1 | cs | TRUE
29 | LV_2051-2_0_3_line_29 | NAYY 4x150 SE | 29 | 30 | 0.0078671 | 0.208 | 0.08 | 261 | 0 | 0.27 | 1 | 1 | cs | TRUE
30 | LV_2051-2_0_3_line_30 | NAYY 4x150 SE | 30 | 31 | 0.010602 | 0.208 | 0.08 | 261 | 0 | 0.27 | 1 | 1 | cs | TRUE
31 | LV_2051-2_0_3_line_31 | NAYY 4x150 SE | 31 | 32 | 0.025363 | 0.208 | 0.08 | 261 | 0 | 0.27 | 1 | 1 | cs | TRUE
32 | LV_2051-2_0_3_line_32 | NAYY 4x150 SE | 31 | 33 | 0.012293 | 0.208 | 0.08 | 261 | 0 | 0.27 | 1 | 1 | cs | TRUE
33 | LV_2051-2_0_3_line_33 | NAYY 4x150 SE | 32 | 37 | 0.034378 | 0.208 | 0.08 | 261 | 0 | 0.27 | 1 | 1 | cs | TRUE
34 | LV_2051-2_0_3_line_34 | NAYY 4x150 SE | 32 | 38 | 0.012963 | 0.208 | 0.08 | 261 | 0 | 0.27 | 1 | 1 | cs | TRUE
35 | LV_2051-2_0_3_line_35 | NAYY 4x150 SE | 33 | 34 | 0.053555 | 0.208 | 0.08 | 261 | 0 | 0.27 | 1 | 1 | cs | TRUE
36 | LV_2051-2_0_3_line_36 | NAYY 4x150 SE | 34 | 35 | 0.017644 | 0.208 | 0.08 | 261 | 0 | 0.27 | 1 | 1 | cs | TRUE
37 | LV_2051-2_0_3_line_37 | NAYY 4x150 SE | 34 | 36 | 0.015202 | 0.208 | 0.08 | 261 | 0 | 0.27 | 1 | 1 | cs | TRUE
38 | LV_2051-2_0_3_line_38 | NAYY 4x150 SE | 35 | 39 | 0.0027989 | 0.208 | 0.08 | 261 | 0 | 0.27 | 1 | 1 | cs | TRUE
39 | LV_2051-2_0_3_line_39 | NAYY 4x150 SE | 36 | 40 | 0.018847 | 0.208 | 0.08 | 261 | 0 | 0.27 | 1 | 1 | cs | TRUE
40 | LV_2051-2_0_3_line_40 | NAYY 4x150 SE | 37 | 41 | 0.012392 | 0.208 | 0.08 | 261 | 0 | 0.27 | 1 | 1 | cs | TRUE
41 | LV_2051-2_0_3_line_41 | NAYY 4x150 SE | 37 | 42 | 0.01246 | 0.208 | 0.08 | 261 | 0 | 0.27 | 1 | 1 | cs | TRUE
42 | LV_2051-2_0_3_line_42 | NAYY 4x150 SE | 38 | 43 | 0.025778 | 0.208 | 0.08 | 261 | 0 | 0.27 | 1 | 1 | cs | TRUE
43 | LV_2051-2_0_3_line_43 | NAYY 4x150 SE | 39 | 44 | 0.022379 | 0.208 | 0.08 | 261 | 0 | 0.27 | 1 | 1 | cs | TRUE
44 | LV_2051-2_0_3_line_44 | NAYY 4x150 SE | 40 | 45 | 0.017625 | 0.208 | 0.08 | 261 | 0 | 0.27 | 1 | 1 | cs | TRUE
45 | LV_2051-2_0_3_line_45 | NAYY 4x150 SE | 41 | 69 | 0.011733 | 0.208 | 0.08 | 261 | 0 | 0.27 | 1 | 1 | cs | TRUE
46 | LV_2051-2_0_3_line_46 | NAYY 4x150 SE | 41 | 70 | 0.02324 | 0.208 | 0.08 | 261 | 0 | 0.27 | 1 | 1 | cs | TRUE
47 | LV_2051-2_0_3_line_47 | NAYY 4x150 SE | 42 | 71 | 0.026874 | 0.208 | 0.08 | 261 | 0 | 0.27 | 1 | 1 | cs | TRUE
48 | LV_2051-2_0_3_line_48 | NAYY 4x150 SE | 43 | 66 | 0.020269 | 0.208 | 0.08 | 261 | 0 | 0.27 | 1 | 1 | cs | TRUE
49 | LV_2051-2_0_3_line_49 | NAYY 4x150 SE | 44 | 48 | 0.012941 | 0.208 | 0.08 | 261 | 0 | 0.27 | 1 | 1 | cs | TRUE
50 | LV_2051-2_0_3_line_50 | NAYY 4x150 SE | 45 | 57 | 0.010327 | 0.208 | 0.08 | 261 | 0 | 0.27 | 1 | 1 | cs | TRUE
51 | LV_2051-2_0_3_line_51 | NAYY 4x150 SE | 46 | 47 | 0.01286 | 0.208 | 0.08 | 261 | 0 | 0.27 | 1 | 1 | cs | TRUE
52 | LV_2051-2_0_3_line_52 | NAYY 4x150 SE | 46 | 48 | 0.0076929 | 0.208 | 0.08 | 261 | 0 | 0.27 | 1 | 1 | cs | TRUE
53 | LV_2051-2_0_3_line_53 | NAYY 4x150 SE | 47 | 49 | 0.00047859 | 0.208 | 0.08 | 261 | 0 | 0.27 | 1 | 1 | cs | TRUE
54 | LV_2051-2_0_3_line_54 | NAYY 4x150 SE | 50 | 51 | 0.030008 | 0.208 | 0.08 | 261 | 0 | 0.27 | 1 | 1 | cs | TRUE
55 | LV_2051-2_0_3_line_55 | NAYY 4x150 SE | 50 | 52 | 0.025722 | 0.208 | 0.08 | 261 | 0 | 0.27 | 1 | 1 | cs | TRUE
56 | LV_2051-2_0_3_line_56 | NAYY 4x150 SE | 51 | 53 | 0.014472 | 0.208 | 0.08 | 261 | 0 | 0.27 | 1 | 1 | cs | TRUE
57 | LV_2051-2_0_3_line_57 | NAYY 4x150 SE | 51 | 54 | 0.0054938 | 0.208 | 0.08 | 261 | 0 | 0.27 | 1 | 1 | cs | TRUE
58 | LV_2051-2_0_3_line_58 | NAYY 4x150 SE | 52 | 55 | 0.039019 | 0.208 | 0.08 | 261 | 0 | 0.27 | 1 | 1 | cs | TRUE
59 | LV_2051-2_0_3_line_59 | NAYY 4x150 SE | 52 | 56 | 0.033122 | 0.208 | 0.08 | 261 | 0 | 0.27 | 1 | 1 | cs | TRUE
60 | LV_2051-2_0_3_line_60 | NAYY 4x150 SE | 53 | 57 | 0.021008 | 0.208 | 0.08 | 261 | 0 | 0.27 | 1 | 1 | cs | TRUE
61 | LV_2051-2_0_3_line_61 | NAYY 4x150 SE | 54 | 58 | 0.080075 | 0.208 | 0.08 | 261 | 0 | 0.27 | 1 | 1 | cs | TRUE
62 | LV_2051-2_0_3_line_62 | NAYY 4x150 SE | 55 | 59 | 0.015842 | 0.208 | 0.08 | 261 | 0 | 0.27 | 1 | 1 | cs | TRUE
63 | LV_2051-2_0_3_line_63 | NAYY 4x150 SE | 56 | 60 | 0.037429 | 0.208 | 0.08 | 261 | 0 | 0.27 | 1 | 1 | cs | TRUE
64 | LV_2051-2_0_3_line_64 | NAYY 4x150 SE | 58 | 61 | 0.014071 | 0.208 | 0.08 | 261 | 0 | 0.27 | 1 | 1 | cs | TRUE
65 | LV_2051-2_0_3_line_65 | NAYY 4x150 SE | 59 | 62 | 0.0096058 | 0.208 | 0.08 | 261 | 0 | 0.27 | 1 | 1 | cs | TRUE
66 | LV_2051-2_0_3_line_66 | NAYY 4x150 SE | 60 | 63 | 0.024714 | 0.208 | 0.08 | 261 | 0 | 0.27 | 1 | 1 | cs | TRUE
67 | LV_2051-2_0_3_line_67 | NAYY 4x150 SE | 61 | 64 | 0.032201 | 0.208 | 0.08 | 261 | 0 | 0.27 | 1 | 1 | cs | TRUE
68 | LV_2051-2_0_3_line_68 | NAYY 4x150 SE | 62 | 72 | 0.017694 | 0.208 | 0.08 | 261 | 0 | 0.27 | 1 | 1 | cs | TRUE
69 | LV_2051-2_0_3_line_69 | NAYY 4x150 SE | 64 | 65 | 0.041006 | 0.208 | 0.08 | 261 | 0 | 0.27 | 1 | 1 | cs | TRUE
70 | LV_2051-2_0_3_line_70 | NAYY 4x150 SE | 65 | 75 | 0.054757 | 0.208 | 0.08 | 261 | 0 | 0.27 | 1 | 1 | cs | TRUE
71 | LV_2051-2_0_3_line_71 | NAYY 4x150 SE | 66 | 67 | 0.002632 | 0.208 | 0.08 | 261 | 0 | 0.27 | 1 | 1 | cs | TRUE
72 | LV_2051-2_0_3_line_72 | NAYY 4x150 SE | 67 | 68 | 0.0039007 | 0.208 | 0.08 | 261 | 0 | 0.27 | 1 | 1 | cs | TRUE
73 | LV_2051-2_0_3_line_73 | NAYY 4x150 SE | 69 | 112 | 0.02641 | 0.208 | 0.08 | 261 | 0 | 0.27 | 1 | 1 | cs | TRUE
74 | LV_2051-2_0_3_line_74 | NAYY 4x150 SE | 69 | 110 | 0.073481 | 0.208 | 0.08 | 261 | 0 | 0.27 | 1 | 1 | cs | TRUE
75 | LV_2051-2_0_3_line_75 | NAYY 4x150 SE | 70 | 127 | 0.00077453 | 0.208 | 0.08 | 261 | 0 | 0.27 | 1 | 1 | cs | TRUE
76 | LV_2051-2_0_3_line_76 | NAYY 4x150 SE | 72 | 73 | 0.0087216 | 0.208 | 0.08 | 261 | 0 | 0.27 | 1 | 1 | cs | TRUE
77 | LV_2051-2_0_3_line_77 | NAYY 4x150 SE | 73 | 74 | 0.005916 | 0.208 | 0.08 | 261 | 0 | 0.27 | 1 | 1 | cs | TRUE
78 | LV_2051-2_0_3_line_78 | NAYY 4x150 SE | 75 | 76 | 0.034055 | 0.208 | 0.08 | 261 | 0 | 0.27 | 1 | 1 | cs | TRUE
79 | LV_2051-2_0_3_line_79 | NAYY 4x150 SE | 75 | 77 | 0.013655 | 0.208 | 0.08 | 261 | 0 | 0.27 | 1 | 1 | cs | TRUE
80 | LV_2051-2_0_3_line_80 | NAYY 4x150 SE | 76 | 78 | 0.049828 | 0.208 | 0.08 | 261 | 0 | 0.27 | 1 | 1 | cs | TRUE
81 | LV_2051-2_0_3_line_81 | NAYY 4x150 SE | 77 | 79 | 0.0064149 | 0.208 | 0.08 | 261 | 0 | 0.27 | 1 | 1 | cs | TRUE
82 | LV_2051-2_0_3_line_82 | NAYY 4x150 SE | 78 | 81 | 0.04085 | 0.208 | 0.08 | 261 | 0 | 0.27 | 1 | 1 | cs | TRUE
83 | LV_2051-2_0_3_line_83 | NAYY 4x150 SE | 78 | 82 | 0.008875 | 0.208 | 0.08 | 261 | 0 | 0.27 | 1 | 1 | cs | TRUE
84 | LV_2051-2_0_3_line_84 | NAYY 4x150 SE | 79 | 80 | 0.018331 | 0.208 | 0.08 | 261 | 0 | 0.27 | 1 | 1 | cs | TRUE
85 | LV_2051-2_0_3_line_85 | NAYY 4x150 SE | 81 | 83 | 0.018379 | 0.208 | 0.08 | 261 | 0 | 0.27 | 1 | 1 | cs | TRUE
86 | LV_2051-2_0_3_line_86 | NAYY 4x150 SE | 82 | 84 | 0.014603 | 0.208 | 0.08 | 261 | 0 | 0.27 | 1 | 1 | cs | TRUE
87 | LV_2051-2_0_3_line_87 | NAYY 4x150 SE | 83 | 85 | 0.0069495 | 0.208 | 0.08 | 261 | 0 | 0.27 | 1 | 1 | cs | TRUE
88 | LV_2051-2_0_3_line_88 | NAYY 4x150 SE | 84 | 86 | 0.016375 | 0.208 | 0.08 | 261 | 0 | 0.27 | 1 | 1 | cs | TRUE
89 | LV_2051-2_0_3_line_89 | NAYY 4x150 SE | 85 | 87 | 0.0057924 | 0.208 | 0.08 | 261 | 0 | 0.27 | 1 | 1 | cs | TRUE
90 | LV_2051-2_0_3_line_90 | NAYY 4x150 SE | 86 | 90 | 0.013509 | 0.208 | 0.08 | 261 | 0 | 0.27 | 1 | 1 | cs | TRUE
91 | LV_2051-2_0_3_line_91 | NAYY 4x150 SE | 87 | 88 | 0.017172 | 0.208 | 0.08 | 261 | 0 | 0.27 | 1 | 1 | cs | TRUE
92 | LV_2051-2_0_3_line_92 | NAYY 4x150 SE | 89 | 90 | 0.0011038 | 0.208 | 0.08 | 261 | 0 | 0.27 | 1 | 1 | cs | TRUE
93 | LV_2051-2_0_3_line_93 | NAYY 4x150 SE | 89 | 91 | 0.0058945 | 0.208 | 0.08 | 261 | 0 | 0.27 | 1 | 1 | cs | TRUE
94 | LV_2051-2_0_3_line_94 | NAYY 4x150 SE | 92 | 93 | 0.024845 | 0.208 | 0.08 | 261 | 0 | 0.27 | 1 | 1 | cs | TRUE
95 | LV_2051-2_0_3_line_95 | NAYY 4x150 SE | 93 | 94 | 0.0048965 | 0.208 | 0.08 | 261 | 0 | 0.27 | 1 | 1 | cs | TRUE
96 | LV_2051-2_0_3_line_96 | NAYY 4x150 SE | 94 | 95 | 0.00055964 | 0.208 | 0.08 | 261 | 0 | 0.27 | 1 | 1 | cs | TRUE
97 | LV_2051-2_0_3_line_97 | NAYY 4x150 SE | 95 | 96 | 0.013142 | 0.208 | 0.08 | 261 | 0 | 0.27 | 1 | 1 | cs | TRUE
98 | LV_2051-2_0_3_line_98 | NAYY 4x150 SE | 96 | 97 | 0.013093 | 0.208 | 0.08 | 261 | 0 | 0.27 | 1 | 1 | cs | TRUE
99 | LV_2051-2_0_3_line_99 | NAYY 4x150 SE | 97 | 98 | 0.0031865 | 0.208 | 0.08 | 261 | 0 | 0.27 | 1 | 1 | cs | TRUE
100 | LV_2051-2_0_3_line_100 | NAYY 4x150 SE | 98 | 99 | 0.034816 | 0.208 | 0.08 | 261 | 0 | 0.27 | 1 | 1 | cs | TRUE
101 | LV_2051-2_0_3_line_101 | NAYY 4x150 SE | 99 | 100 | 0.0080504 | 0.208 | 0.08 | 261 | 0 | 0.27 | 1 | 1 | cs | TRUE
102 | LV_2051-2_0_3_line_102 | NAYY 4x150 SE | 100 | 101 | 0.043591 | 0.208 | 0.08 | 261 | 0 | 0.27 | 1 | 1 | cs | TRUE
103 | LV_2051-2_0_3_line_103 | NAYY 4x150 SE | 101 | 110 | 0.014072 | 0.208 | 0.08 | 261 | 0 | 0.27 | 1 | 1 | cs | TRUE
104 | LV_2051-2_0_3_line_104 | NAYY 4x150 SE | 102 | 103 | 0.030295 | 0.208 | 0.08 | 261 | 0 | 0.27 | 1 | 1 | cs | TRUE
105 | LV_2051-2_0_3_line_105 | NAYY 4x150 SE | 102 | 104 | 0.047808 | 0.208 | 0.08 | 261 | 0 | 0.27 | 1 | 1 | cs | TRUE
106 | LV_2051-2_0_3_line_106 | NAYY 4x150 SE | 103 | 105 | 0.010267 | 0.208 | 0.08 | 261 | 0 | 0.27 | 1 | 1 | cs | TRUE
107 | LV_2051-2_0_3_line_107 | NAYY 4x150 SE | 104 | 106 | 0.034958 | 0.208 | 0.08 | 261 | 0 | 0.27 | 1 | 1 | cs | TRUE
108 | LV_2051-2_0_3_line_108 | NAYY 4x150 SE | 105 | 107 | 0.0047252 | 0.208 | 0.08 | 261 | 0 | 0.27 | 1 | 1 | cs | TRUE
109 | LV_2051-2_0_3_line_109 | NAYY 4x150 SE | 107 | 108 | 0.010686 | 0.208 | 0.08 | 261 | 0 | 0.27 | 1 | 1 | cs | TRUE
110 | LV_2051-2_0_3_line_110 | NAYY 4x150 SE | 107 | 109 | 0.027765 | 0.208 | 0.08 | 261 | 0 | 0.27 | 1 | 1 | cs | TRUE
111 | LV_2051-2_0_3_line_111 | NAYY 4x150 SE | 109 | 116 | 0.039293 | 0.208 | 0.08 | 261 | 0 | 0.27 | 1 | 1 | cs | TRUE
112 | LV_2051-2_0_3_line_112 | NAYY 4x150 SE | 110 | 111 | 0.021245 | 0.208 | 0.08 | 261 | 0 | 0.27 | 1 | 1 | cs | TRUE
113 | LV_2051-2_0_3_line_113 | NAYY 4x150 SE | 111 | 113 | 0.017523 | 0.208 | 0.08 | 261 | 0 | 0.27 | 1 | 1 | cs | TRUE
114 | LV_2051-2_0_3_line_114 | NAYY 4x150 SE | 112 | 114 | 0.015155 | 0.208 | 0.08 | 261 | 0 | 0.27 | 1 | 1 | cs | TRUE
115 | LV_2051-2_0_3_line_115 | NAYY 4x150 SE | 113 | 115 | 0.0029568 | 0.208 | 0.08 | 261 | 0 | 0.27 | 1 | 1 | cs | TRUE
116 | LV_2051-2_0_3_line_116 | NAYY 4x150 SE | 114 | 133 | 0.0085326 | 0.208 | 0.08 | 261 | 0 | 0.27 | 1 | 1 | cs | TRUE
117 | LV_2051-2_0_3_line_117 | NAYY 4x150 SE | 115 | 116 | 0.041505 | 0.208 | 0.08 | 261 | 0 | 0.27 | 1 | 1 | cs | TRUE
118 | LV_2051-2_0_3_line_118 | NAYY 4x150 SE | 116 | 117 | 0.005538 | 0.208 | 0.08 | 261 | 0 | 0.27 | 1 | 1 | cs | TRUE
119 | LV_2051-2_0_3_line_119 | NAYY 4x150 SE | 117 | 118 | 0.040896 | 0.208 | 0.08 | 261 | 0 | 0.27 | 1 | 1 | cs | TRUE
120 | LV_2051-2_0_3_line_120 | NAYY 4x150 SE | 117 | 119 | 0.052169 | 0.208 | 0.08 | 261 | 0 | 0.27 | 1 | 1 | cs | TRUE
121 | LV_2051-2_0_3_line_121 | NAYY 4x150 SE | 119 | 120 | 0.009841 | 0.208 | 0.08 | 261 | 0 | 0.27 | 1 | 1 | cs | TRUE
122 | LV_2051-2_0_3_line_122 | NAYY 4x150 SE | 119 | 121 | 0.019028 | 0.208 | 0.08 | 261 | 0 | 0.27 | 1 | 1 | cs | TRUE
123 | LV_2051-2_0_3_line_123 | NAYY 4x150 SE | 119 | 122 | 0.025984 | 0.208 | 0.08 | 261 | 0 | 0.27 | 1 | 1 | cs | TRUE
124 | LV_2051-2_0_3_line_124 | NAYY 4x150 SE | 122 | 123 | 0.045146 | 0.208 | 0.08 | 261 | 0 | 0.27 | 1 | 1 | cs | TRUE
125 | LV_2051-2_0_3_line_125 | NAYY 4x150 SE | 123 | 124 | 0.066061 | 0.208 | 0.08 | 261 | 0 | 0.27 | 1 | 1 | cs | TRUE
126 | LV_2051-2_0_3_line_126 | NAYY 4x150 SE | 124 | 125 | 0.036904 | 0.208 | 0.08 | 261 | 0 | 0.27 | 1 | 1 | cs | TRUE
127 | LV_2051-2_0_3_line_127 | NAYY 4x150 SE | 125 | 126 | 0.0051662 | 0.208 | 0.08 | 261 | 0 | 0.27 | 1 | 1 | cs | TRUE
128 | LV_2051-2_0_3_line_128 | NAYY 4x150 SE | 127 | 128 | 0.0093691 | 0.208 | 0.08 | 261 | 0 | 0.27 | 1 | 1 | cs | TRUE
129 | LV_2051-2_0_3_line_129 | NAYY 4x150 SE | 128 | 129 | 0.010606 | 0.208 | 0.08 | 261 | 0 | 0.27 | 1 | 1 | cs | TRUE
130 | LV_2051-2_0_3_line_130 | NAYY 4x150 SE | 129 | 130 | 0.010526 | 0.208 | 0.08 | 261 | 0 | 0.27 | 1 | 1 | cs | TRUE
131 | LV_2051-2_0_3_line_131 | NAYY 4x150 SE | 130 | 131 | 0.0091481 | 0.208 | 0.08 | 261 | 0 | 0.27 | 1 | 1 | cs | TRUE
132 | LV_2051-2_0_3_line_132 | NAYY 4x150 SE | 131 | 132 | 0.01644 | 0.208 | 0.08 | 261 | 0 | 0.27 | 1 | 1 | cs | TRUE

## trafo
| name | std_type | hv_bus | lv_bus | sn_mva | vn_hv_kv | vn_lv_kv | vk_percent | vkr_percent | pfe_kw | i0_percent | shift_degree | tap_side | tap_neutral | tap_min | tap_max | tap_step_percent | tap_step_degree | tap_pos | tap_phase_shifter | parallel | df | in_service
0 | LV_2051-2_0_3_trafo_29 | 0.25 MVA 20/0.4 kV | 134 | 32 | 0.25 | 20 | 0.4 | 6 | 1.44 | 0.8 | 0.32 | 150 | hv | 0 | -2 | 2 | 2.5 | 0 | 0 | FALSE | 1 | 1 | TRUE

## line_geodata
| x0 | y0 | x1 | y1 | x2 | y2 | x3 | y3 | x4 | y4 | x5 | y5 | x6 | y6 | x7 | y7 | x8 | y8
0 | 2564143.5614 | 1195905.2171 | 2564138.6717 | 1195899.0765 | 2564125.2277 | 1195905.7277 | 2564122.7685 | 1195906.0576
1 | 2564110.4238 | 1195906.6617 | 2564113.0657 | 1195905.145 | 2564118.0268 | 1195906.6937 | 2564122.7685 | 1195906.0576
2 | 2564155.8646 | 1195896.3383 | 2564147.155 | 1195899.7925 | 2564143.5614 | 1195905.2171
3 | 2564110.4238 | 1195906.6617 | 2564108.2422 | 1195903.6732
4 | 2564110.4238 | 1195906.6617 | 2564106.6535 | 1195909.3081 | 2564110.6097 | 1195913.5088 | 2564115.5453 | 1195918.4151 | 2564125.0421 | 1195937.433
5 | 2564155.8646 | 1195896.3383 | 2564149.5628 | 1195882.5732
6 | 2564155.8646 | 1195896.3383 | 2564169.3233 | 1195892.1329
7 | 2564108.2422 | 1195903.6732 | 2564105.7209 | 1195898.6523 | 2564090.8921 | 1195863.8558
8 | 2564108.2422 | 1195903.6732 | 2564103.6767 | 1195905.8241 | 2564102.6266 | 1195906.0305 | 2564101.4745 | 1195905.7373 | 2564088.1312 | 1195897.4686 | 2564086.9709 | 1195897.0865 | 2564085.8591 | 1195897.1599 | 2564078.4493 | 1195900.1284 | 2564075.5237 | 1195901.9786
9 | 2564059.4904 | 1195779.6509 | 2564055.9656 | 1195767.3003
10 | 2564059.4904 | 1195779.6509 | 2564090.8921 | 1195863.8558
11 | 2564055.9656 | 1195767.3003 | 2564051.4844 | 1195751.5983 | 2564050.455 | 1195748.3899
12 | 2564090.8921 | 1195863.8558 | 2564051.283 | 1195883.6831 | 2564043.5605 | 1195890.3666 | 2564039.0281 | 1195896.753 | 2564035.3444 | 1195907.4144
13 | 2564169.3233 | 1195892.1329 | 2564186.2542 | 1195887.2371
14 | 2564186.2542 | 1195887.2371 | 2564199.0053 | 1195883.5499 | 2564205.7141 | 1195882.4755
15 | 2564149.5628 | 1195882.5732 | 2564145.5631 | 1195873.8365
16 | 2564075.5237 | 1195901.9786 | 2564074.0054 | 1195902.9388
17 | 2564205.7141 | 1195882.4755 | 2564208.931 | 1195881.9603
18 | 2564211.3396 | 1195762.7434 | 2564221.2617 | 1195765.7915
19 | 2564231.2544 | 1195768.8613 | 2564221.2617 | 1195765.7915
20 | 2564065.9727 | 1195908.019 | 2564074.0054 | 1195902.9388
21 | 2564215.0508 | 1195881.0068 | 2564211.1217 | 1195881.6095 | 2564208.931 | 1195881.9603
22 | 2564215.0508 | 1195881.0068 | 2564228.3464 | 1195878.9674
23 | 2564252.3766 | 1195775.3502 | 2564233.4879 | 1195769.5475
24 | 2564254.5881 | 1195775.5413 | 2564252.7963 | 1195775.4792 | 2564252.3766 | 1195775.3502
25 | 2564231.2544 | 1195768.8613 | 2564233.4879 | 1195769.5475
26 | 2564254.5881 | 1195775.5413 | 2564256.3471 | 1195775.6024 | 2564259.8993 | 1195774.6806 | 2564262.786 | 1195773.307 | 2564262.786 | 1195773.307
27 | 2564065.9727 | 1195908.019 | 2564060.2809 | 1195911.6219 | 2564057.1261 | 1195916.5325
28 | 2564064.2316 | 1195946.495 | 2564072.5494 | 1195938.7184 | 2564057.1261 | 1195916.5325
29 | 2564047.9237 | 1195740.9487 | 2564048.3942 | 1195741.9672 | 2564050.455 | 1195748.3899
30 | 2564043.4772 | 1195731.3244 | 2564047.9237 | 1195740.9487
31 | 2564043.4772 | 1195731.3244 | 2564061.6082 | 1195713.5387
32 | 2564043.4772 | 1195731.3244 | 2564036.6903 | 1195723.9168 | 2564034.8523 | 1195722.6255
33 | 2564083.8019 | 1195687.235 | 2564061.6082 | 1195713.5387
34 | 2564061.6082 | 1195713.5387 | 2564072.2513 | 1195720.9391
35 | 2563987.5819 | 1195698.5881 | 2564001.9431 | 1195702.4702 | 2564012.0209 | 1195707.3009 | 2564024.3266 | 1195715.231 | 2564034.8523 | 1195722.6255
36 | 2563987.5819 | 1195698.5881 | 2563978.6536 | 1195713.8066
37 | 2563987.5819 | 1195698.5881 | 2563978.0525 | 1195697.5229 | 2563972.4425 | 1195697.3195
38 | 2563978.6536 | 1195713.8066 | 2563977.2373 | 1195716.2207
39 | 2563953.6074 | 1195696.6367 | 2563972.4425 | 1195697.3195
40 | 2564083.8019 | 1195687.235 | 2564090.9632 | 1195677.1086
41 | 2564083.8019 | 1195687.235 | 2564077.2065 | 1195685.0513 | 2564072.4698 | 1195687.8709
42 | 2564072.2513 | 1195720.9391 | 2564093.4159 | 1195735.6555
43 | 2563977.2373 | 1195716.2207 | 2563965.9132 | 1195735.523
44 | 2563936.0033 | 1195697.504 | 2563953.6074 | 1195696.6367 | 2563953.6074 | 1195696.6367
45 | 2564097.7544 | 1195667.5291 | 2564090.9632 | 1195677.1086
46 | 2564090.9632 | 1195677.1086 | 2564112.4934 | 1195685.8586
47 | 2564049.3774 | 1195701.617 | 2564072.4698 | 1195687.8709
48 | 2564093.4159 | 1195735.6555 | 2564093.7857 | 1195735.9127 | 2564112.058 | 1195743.5869
49 | 2563959.3648 | 1195746.6849 | 2563959.3648 | 1195746.6849 | 2563965.9132 | 1195735.523
50 | 2563925.7038 | 1195698.1569 | 2563927.111 | 1195697.9421 | 2563936.0033 | 1195697.504
51 | 2563965.2743 | 1195751.6103 | 2563975.1531 | 1195759.8438
52 | 2563959.3648 | 1195746.6849 | 2563965.2743 | 1195751.6103
53 | 2563975.5208 | 1195760.1503 | 2563975.1531 | 1195759.8438
54 | 2563890.6299 | 1195703.5104 | 2563874.9466 | 1195729.0944
55 | 2563861.5035 | 1195751.0239 | 2563874.9466 | 1195729.0944
56 | 2563890.6299 | 1195703.5104 | 2563904.9362 | 1195701.3267
57 | 2563890.6299 | 1195703.5104 | 2563885.528 | 1195701.4727
58 | 2563861.5035 | 1195751.0239 | 2563847.9099 | 1195773.2074 | 2563838.3558 | 1195782.0253
59 | 2563861.5035 | 1195751.0239 | 2563889.359 | 1195768.945
60 | 2563925.7038 | 1195698.1569 | 2563904.9362 | 1195701.3267
61 | 2563885.528 | 1195701.4727 | 2563859.2348 | 1195690.9714 | 2563811.2128 | 1195671.6529
62 | 2563838.3558 | 1195782.0253 | 2563826.7146 | 1195792.7697
63 | 2563920.1742 | 1195790.1776 | 2563897.7096 | 1195774.3174 | 2563889.359 | 1195768.945
64 | 2563798.1583 | 1195666.4012 | 2563811.2128 | 1195671.6529
65 | 2563819.6558 | 1195799.2846 | 2563826.7146 | 1195792.7697
66 | 2563940.3636 | 1195804.4314 | 2563920.1742 | 1195790.1776
67 | 2563798.1583 | 1195666.4012 | 2563771.5997 | 1195655.7171 | 2563768.5231 | 1195653.8981
68 | 2563806.5878 | 1195811.2135 | 2563812.4323 | 1195805.9516 | 2563819.6558 | 1195799.2846
69 | 2563733.2257 | 1195633.0274 | 2563741.4672 | 1195637.9016 | 2563768.5231 | 1195653.8981
70 | 2563686.7672 | 1195604.2048 | 2563692.1429 | 1195608.7301 | 2563706.6321 | 1195617.3021 | 2563716.3119 | 1195623.0242 | 2563733.2257 | 1195633.0274
71 | 2564112.058 | 1195743.5869 | 2564114.4846 | 1195744.6061
72 | 2564118.081 | 1195746.1165 | 2564114.4846 | 1195744.6061
73 | 2564097.7544 | 1195667.5291 | 2564075.4355 | 1195653.4104
74 | 2564145.999 | 1195612.6088 | 2564121.5292 | 1195634.2456 | 2564097.7544 | 1195667.5291
75 | 2564113.2109 | 1195686.1502 | 2564112.4934 | 1195685.8586
76 | 2563806.5878 | 1195811.2135 | 2563800.106 | 1195817.0491
77 | 2563795.7093 | 1195821.0074 | 2563800.106 | 1195817.0491
78 | 2563686.7672 | 1195604.2048 | 2563659.2719 | 1195584.1119
79 | 2563686.7672 | 1195604.2048 | 2563694.974 | 1195593.2917
80 | 2563619.0415 | 1195554.7126 | 2563659.2719 | 1195584.1119
81 | 2563694.974 | 1195593.2917 | 2563698.8296 | 1195588.1648
82 | 2563619.0415 | 1195554.7126 | 2563643.9086 | 1195522.2543
83 | 2563610.5255 | 1195552.4744 | 2563615.7563 | 1195553.1984 | 2563619.0415 | 1195554.7126
84 | 2563709.8472 | 1195573.5141 | 2563698.8296 | 1195588.1648
85 | 2563643.9086 | 1195522.2543 | 2563658.8077 | 1195533.0158
86 | 2563610.5255 | 1195552.4744 | 2563603.5991 | 1195553.5284 | 2563596.6004 | 1195556.4838
87 | 2563658.8077 | 1195533.0158 | 2563664.4413 | 1195537.0849
88 | 2563585.5523 | 1195568.5583 | 2563591.7668 | 1195562.1609 | 2563596.6004 | 1195556.4838
89 | 2563669.1369 | 1195540.4765 | 2563664.4413 | 1195537.0849
90 | 2563576.1395 | 1195578.2482 | 2563585.5523 | 1195568.5583
91 | 2563683.0576 | 1195550.5313 | 2563669.1369 | 1195540.4765
92 | 2563575.3704 | 1195579.0399 | 2563576.1395 | 1195578.2482
93 | 2563575.3704 | 1195579.0399 | 2563571.2632 | 1195583.268
94 | 2564008.7847 | 1195531.2402 | 2564013.5094 | 1195533.6412 | 2564030.8219 | 1195542.7127
95 | 2564030.8219 | 1195542.7127 | 2564035.159 | 1195544.9852
96 | 2564035.159 | 1195544.9852 | 2564035.6547 | 1195545.245
97 | 2564047.2953 | 1195551.3444 | 2564035.6547 | 1195545.245
98 | 2564047.2953 | 1195551.3444 | 2564058.8926 | 1195557.4212
99 | 2564058.8926 | 1195557.4212 | 2564061.7151 | 1195558.9001
100 | 2564061.7151 | 1195558.9001 | 2564092.5541 | 1195575.0591
101 | 2564099.6849 | 1195578.7955 | 2564092.5541 | 1195575.0591
102 | 2564135.286 | 1195603.484 | 2564116.8766 | 1195587.8037 | 2564099.6849 | 1195578.7955
103 | 2564145.999 | 1195612.6088 | 2564135.286 | 1195603.484
104 | 2564225.7165 | 1195551.1396 | 2564200.5937 | 1195568.0702
105 | 2564265.3621 | 1195524.4219 | 2564225.7165 | 1195551.1396
106 | 2564200.5937 | 1195568.0702 | 2564194.1728 | 1195572.3974 | 2564192.2354 | 1195574.0155
107 | 2564265.3621 | 1195524.4219 | 2564240.9086 | 1195499.377
108 | 2564188.6087 | 1195577.0444 | 2564192.2354 | 1195574.0155
109 | 2564188.6087 | 1195577.0444 | 2564180.4045 | 1195583.8921
110 | 2564188.6087 | 1195577.0444 | 2564192.0448 | 1195587.2071 | 2564196.6662 | 1195595.584 | 2564201.1988 | 1195601.5222
111 | 2564225.0396 | 1195632.7563 | 2564201.1988 | 1195601.5222
112 | 2564145.999 | 1195612.6088 | 2564163.4529 | 1195622.7428 | 2564164.4399 | 1195623.1372
113 | 2564164.4399 | 1195623.1372 | 2564180.7115 | 1195629.6396
114 | 2564062.6284 | 1195645.3088 | 2564075.4355 | 1195653.4104
115 | 2564183.6264 | 1195629.9919 | 2564181.1855 | 1195629.829 | 2564180.7115 | 1195629.6396
116 | 2564055.4174 | 1195640.7472 | 2564062.6284 | 1195645.3088
117 | 2564225.0396 | 1195632.7563 | 2564183.6264 | 1195629.9919
118 | 2564230.5805 | 1195633.1344 | 2564225.0396 | 1195632.7563
119 | 2564230.5805 | 1195633.1344 | 2564259.5063 | 1195662.1213
120 | 2564280.2159 | 1195646.0662 | 2564269.5865 | 1195639.4262 | 2564264.7536 | 1195637.6765 | 2564250.9434 | 1195634.2018 | 2564230.5805 | 1195633.1344
121 | 2564288.0422 | 1195640.0716 | 2564280.2159 | 1195646.0662
122 | 2564280.2159 | 1195646.0662 | 2564280.2293 | 1195655.9271 | 2564286.6596 | 1195662.4605
123 | 2564280.2159 | 1195646.0662 | 2564299.9651 | 1195662.9519
124 | 2564334.2786 | 1195692.2902 | 2564299.9651 | 1195662.9519
125 | 2564334.2786 | 1195692.2902 | 2564290.9221 | 1195742.1322
126 | 2564290.9221 | 1195742.1322 | 2564266.7017 | 1195769.9756
127 | 2564266.7017 | 1195769.9756 | 2564265.6757 | 1195771.1552 | 2564262.786 | 1195773.307
128 | 2564113.2109 | 1195686.1502 | 2564121.8906 | 1195689.6777
129 | 2564131.7163 | 1195693.6709 | 2564121.8906 | 1195689.6777
130 | 2564131.7163 | 1195693.6709 | 2564141.4676 | 1195697.6339
131 | 2564149.9425 | 1195701.0781 | 2564141.4676 | 1195697.6339
132 | 2564165.1723 | 1195707.2676 | 2564149.9425 | 1195701.0781

## bus_geodata
| x | y | coords
0 | 2564122.7685 | 1195906.0576
1 | 2564143.5614 | 1195905.2171
2 | 2564110.4238 | 1195906.6617
3 | 2564155.8646 | 1195896.3383
4 | 2564108.2422 | 1195903.6732
5 | 2564125.0421 | 1195937.433
6 | 2564059.4904 | 1195779.6509
7 | 2564055.9656 | 1195767.3003
8 | 2564090.8921 | 1195863.8558
9 | 2564169.3233 | 1195892.1329
10 | 2564186.2542 | 1195887.2371
11 | 2564149.5628 | 1195882.5732
12 | 2564075.5237 | 1195901.9786
13 | 2564205.7141 | 1195882.4755
14 | 2564211.3396 | 1195762.7434
15 | 2564221.2617 | 1195765.7915
16 | 2564145.5631 | 1195873.8365
17 | 2564035.3444 | 1195907.4144
18 | 2564074.0054 | 1195902.9388
19 | 2564215.0508 | 1195881.0068
20 | 2564208.931 | 1195881.9603
21 | 2564228.3464 | 1195878.9674
22 | 2564252.3766 | 1195775.3502
23 | 2564233.4879 | 1195769.5475
24 | 2564254.5881 | 1195775.5413
25 | 2564231.2544 | 1195768.8613
26 | 2564065.9727 | 1195908.019
27 | 2564057.1261 | 1195916.5325
28 | 2564064.2316 | 1195946.495
29 | 2564050.455 | 1195748.3899
30 | 2564047.9237 | 1195740.9487
31 | 2564043.4772 | 1195731.3244
32 | 2564061.6082 | 1195713.5387
33 | 2564034.8523 | 1195722.6255
34 | 2563987.5819 | 1195698.5881
35 | 2563978.6536 | 1195713.8066
36 | 2563972.4425 | 1195697.3195
37 | 2564083.8019 | 1195687.235
38 | 2564072.2513 | 1195720.9391
39 | 2563977.2373 | 1195716.2207
40 | 2563953.6074 | 1195696.6367
41 | 2564090.9632 | 1195677.1086
42 | 2564072.4698 | 1195687.8709
43 | 2564093.4159 | 1195735.6555
44 | 2563965.9132 | 1195735.523
45 | 2563936.0033 | 1195697.504
46 | 2563965.2743 | 1195751.6103
47 | 2563975.1531 | 1195759.8438
48 | 2563959.3648 | 1195746.6849
49 | 2563975.5208 | 1195760.1503
50 | 2563874.9466 | 1195729.0944
51 | 2563890.6299 | 1195703.5104
52 | 2563861.5035 | 1195751.0239
53 | 2563904.9362 | 1195701.3267
54 | 2563885.528 | 1195701.4727
55 | 2563838.3558 | 1195782.0253
56 | 2563889.359 | 1195768.945
57 | 2563925.7038 | 1195698.1569
58 | 2563811.2128 | 1195671.6529
59 | 2563826.7146 | 1195792.7697
60 | 2563920.1742 | 1195790.1776
61 | 2563798.1583 | 1195666.4012
62 | 2563819.6558 | 1195799.2846
63 | 2563940.3636 | 1195804.4314
64 | 2563768.5231 | 1195653.8981
65 | 2563733.2257 | 1195633.0274
66 | 2564112.058 | 1195743.5869
67 | 2564114.4846 | 1195744.6061
68 | 2564118.081 | 1195746.1165
69 | 2564097.7544 | 1195667.5291
70 | 2564112.4934 | 1195685.8586
71 | 2564049.3774 | 1195701.617
72 | 2563806.5878 | 1195811.2135
73 | 2563800.106 | 1195817.0491
74 | 2563795.7093 | 1195821.0074
75 | 2563686.7672 | 1195604.2048
76 | 2563659.2719 | 1195584.1119
77 | 2563694.974 | 1195593.2917
78 | 2563619.0415 | 1195554.7126
79 | 2563698.8296 | 1195588.1648
80 | 2563709.8472 | 1195573.5141
81 | 2563643.9086 | 1195522.2543
82 | 2563610.5255 | 1195552.4744
83 | 2563658.8077 | 1195533.0158
84 | 2563596.6004 | 1195556.4838
85 | 2563664.4413 | 1195537.0849
86 | 2563585.5523 | 1195568.5583
87 | 2563669.1369 | 1195540.4765
88 | 2563683.0576 | 1195550.5313
89 | 2563575.3704 | 1195579.0399
90 | 2563576.1395 | 1195578.2482
91 | 2563571.2632 | 1195583.268
92 | 2564008.7847 | 1195531.2402
93 | 2564030.8219 | 1195542.7127
94 | 2564035.159 | 1195544.9852
95 | 2564035.6547 | 1195545.245
96 | 2564047.2953 | 1195551.3444
97 | 2564058.8926 | 1195557.4212
98 | 2564061.7151 | 1195558.9001
99 | 2564092.5541 | 1195575.0591
100 | 2564099.6849 | 1195578.7955
101 | 2564135.286 | 1195603.484
102 | 2564225.7165 | 1195551.1396
103 | 2564200.5937 | 1195568.0702
104 | 2564265.3621 | 1195524.4219
105 | 2564192.2354 | 1195574.0155
106 | 2564240.9086 | 1195499.377
107 | 2564188.6087 | 1195577.0444
108 | 2564180.4045 | 1195583.8921
109 | 2564201.1988 | 1195601.5222
110 | 2564145.999 | 1195612.6088
111 | 2564164.4399 | 1195623.1372
112 | 2564075.4355 | 1195653.4104
113 | 2564180.7115 | 1195629.6396
114 | 2564062.6284 | 1195645.3088
115 | 2564183.6264 | 1195629.992
116 | 2564225.0396 | 1195632.7563
117 | 2564230.5805 | 1195633.1344
118 | 2564259.5063 | 1195662.1213
119 | 2564280.2159 | 1195646.0662
120 | 2564288.0422 | 1195640.0716
121 | 2564286.6596 | 1195662.4605
122 | 2564299.9651 | 1195662.9519
123 | 2564334.2786 | 1195692.2902
124 | 2564290.9221 | 1195742.1322
125 | 2564266.7017 | 1195769.9756
126 | 2564262.786 | 1195773.307
127 | 2564113.2109 | 1195686.1502
128 | 2564121.8906 | 1195689.6777
129 | 2564131.7163 | 1195693.6709
130 | 2564141.4676 | 1195697.6339
131 | 2564149.9425 | 1195701.0781
132 | 2564165.1723 | 1195707.2676
133 | 2564055.4174 | 1195640.7472
134 | 2564043.4772 | 1195731.3244

## line_std_types
| c_nf_per_km | r_ohm_per_km | x_ohm_per_km | max_i_ka | type | q_mm2 | alpha | voltage_rating
NAYY 4x50 SE | 210 | 0.642 | 0.083 | 0.142 | cs | 50 | 0.00403 | LV
NAYY 4x120 SE | 264 | 0.225 | 0.08 | 0.242 | cs | 120 | 0.00403 | LV
NAYY 4x150 SE | 261 | 0.208 | 0.08 | 0.27 | cs | 150 | 0.00403 | LV
NA2XS2Y 1x95 RM/25 12/20 kV | 216 | 0.313 | 0.132 | 0.252 | cs | 95 | 0.00403 | MV
NA2XS2Y 1x185 RM/25 12/20 kV | 273 | 0.161 | 0.117 | 0.362 | cs | 185 | 0.00403 | MV
NA2XS2Y 1x240 RM/25 12/20 kV | 304 | 0.122 | 0.112 | 0.421 | cs | 240 | 0.00403 | MV
NA2XS2Y 1x95 RM/25 6/10 kV | 315 | 0.313 | 0.123 | 0.249 | cs | 95 | 0.00403 | MV
NA2XS2Y 1x185 RM/25 6/10 kV | 406 | 0.161 | 0.11 | 0.358 | cs | 185 | 0.00403 | MV
NA2XS2Y 1x240 RM/25 6/10 kV | 456 | 0.122 | 0.105 | 0.416 | cs | 240 | 0.00403 | MV
NA2XS2Y 1x150 RM/25 12/20 kV | 250 | 0.206 | 0.116 | 0.319 | cs | 150 | 0.00403 | MV
NA2XS2Y 1x120 RM/25 12/20 kV | 230 | 0.253 | 0.119 | 0.283 | cs | 120 | 0.00403 | MV
NA2XS2Y 1x70 RM/25 12/20 kV | 190 | 0.443 | 0.132 | 0.22 | cs | 70 | 0.00403 | MV
NA2XS2Y 1x150 RM/25 6/10 kV | 360 | 0.206 | 0.11 | 0.315 | cs | 150 | 0.00403 | MV
NA2XS2Y 1x120 RM/25 6/10 kV | 340 | 0.253 | 0.113 | 0.28 | cs | 120 | 0.00403 | MV
NA2XS2Y 1x70 RM/25 6/10 kV | 280 | 0.443 | 0.123 | 0.217 | cs | 70 | 0.00403 | MV
N2XS(FL)2Y 1x120 RM/35 64/110 kV | 112 | 0.153 | 0.166 | 0.366 | cs | 120 | 0.00393 | HV
N2XS(FL)2Y 1x185 RM/35 64/110 kV | 125 | 0.099 | 0.156 | 0.457 | cs | 185 | 0.00393 | HV
N2XS(FL)2Y 1x240 RM/35 64/110 kV | 135 | 0.075 | 0.149 | 0.526 | cs | 240 | 0.00393 | HV
N2XS(FL)2Y 1x300 RM/35 64/110 kV | 144 | 0.06 | 0.144 | 0.588 | cs | 300 | 0.00393 | HV
15-AL1/3-ST1A 0.4 | 11 | 1.8769 | 0.35 | 0.105 | ol | 16 | 0.00403 | LV
24-AL1/4-ST1A 0.4 | 11.25 | 1.2012 | 0.335 | 0.14 | ol | 24 | 0.00403 | LV
48-AL1/8-ST1A 0.4 | 12.2 | 0.5939 | 0.3 | 0.21 | ol | 48 | 0.00403 | LV
94-AL1/15-ST1A 0.4 | 13.2 | 0.306 | 0.29 | 0.35 | ol | 94 | 0.00403 | LV
34-AL1/6-ST1A 10.0 | 9.7 | 0.8342 | 0.36 | 0.17 | ol | 34 | 0.00403 | MV
48-AL1/8-ST1A 10.0 | 10.1 | 0.5939 | 0.35 | 0.21 | ol | 48 | 0.00403 | MV
70-AL1/11-ST1A 10.0 | 10.4 | 0.4132 | 0.339 | 0.29 | ol | 70 | 0.00403 | MV
94-AL1/15-ST1A 10.0 | 10.75 | 0.306 | 0.33 | 0.35 | ol | 94 | 0.00403 | MV
122-AL1/20-ST1A 10.0 | 11.1 | 0.2376 | 0.323 | 0.41 | ol | 122 | 0.00403 | MV
149-AL1/24-ST1A 10.0 | 11.25 | 0.194 | 0.315 | 0.47 | ol | 149 | 0.00403 | MV
34-AL1/6-ST1A 20.0 | 9.15 | 0.8342 | 0.382 | 0.17 | ol | 34 | 0.00403 | MV
48-AL1/8-ST1A 20.0 | 9.5 | 0.5939 | 0.372 | 0.21 | ol | 48 | 0.00403 | MV
70-AL1/11-ST1A 20.0 | 9.7 | 0.4132 | 0.36 | 0.29 | ol | 70 | 0.00403 | MV
94-AL1/15-ST1A 20.0 | 10 | 0.306 | 0.35 | 0.35 | ol | 94 | 0.00403 | MV
122-AL1/20-ST1A 20.0 | 10.3 | 0.2376 | 0.344 | 0.41 | ol | 122 | 0.00403 | MV
149-AL1/24-ST1A 20.0 | 10.5 | 0.194 | 0.337 | 0.47 | ol | 149 | 0.00403 | MV
184-AL1/30-ST1A 20.0 | 10.75 | 0.1571 | 0.33 | 0.535 | ol | 184 | 0.00403 | MV
243-AL1/39-ST1A 20.0 | 11 | 0.1188 | 0.32 | 0.645 | ol | 243 | 0.00403 | MV
48-AL1/8-ST1A 110.0 | 8 | 0.5939 | 0.46 | 0.21 | ol | 48 | 0.00403 | HV
70-AL1/11-ST1A 110.0 | 8.4 | 0.4132 | 0.45 | 0.29 | ol | 70 | 0.00403 | HV
94-AL1/15-ST1A 110.0 | 8.65 | 0.306 | 0.44 | 0.35 | ol | 94 | 0.00403 | HV
122-AL1/20-ST1A 110.0 | 8.5 | 0.2376 | 0.43 | 0.41 | ol | 122 | 0.00403 | HV
149-AL1/24-ST1A 110.0 | 8.75 | 0.194 | 0.41 | 0.47 | ol | 149 | 0.00403 | HV
184-AL1/30-ST1A 110.0 | 8.8 | 0.1571 | 0.4 | 0.535 | ol | 184 | 0.00403 | HV
243-AL1/39-ST1A 110.0 | 9 | 0.1188 | 0.39 | 0.645 | ol | 243 | 0.00403 | HV
305-AL1/39-ST1A 110.0 | 9.2 | 0.0949 | 0.38 | 0.74 | ol | 305 | 0.00403 | HV
490-AL1/64-ST1A 110.0 | 9.75 | 0.059 | 0.37 | 0.96 | ol | 490 | 0.00403 | HV
679-AL1/86-ST1A 110.0 | 9.95 | 0.042 | 0.36 | 1.15 | ol | 679 | 0.00403 | HV
490-AL1/64-ST1A 220.0 | 10 | 0.059 | 0.285 | 0.96 | ol | 490 | 0.00403 | HV
679-AL1/86-ST1A 220.0 | 11.7 | 0.042 | 0.275 | 1.15 | ol | 679 | 0.00403 | HV
490-AL1/64-ST1A 380.0 | 11 | 0.059 | 0.253 | 0.96 | ol | 490 | 0.00403 | HV
679-AL1/86-ST1A 380.0 | 14.6 | 0.042 | 0.25 | 1.15 | ol | 679 | 0.00403 | HV

## trafo_std_types
| i0_percent | pfe_kw | vkr_percent | sn_mva | vn_lv_kv | vn_hv_kv | vk_percent | shift_degree | vector_group | tap_side | tap_neutral | tap_min | tap_max | tap_step_degree | tap_step_percent | tap_phase_shifter
160 MVA 380/110 kV | 0.06 | 60 | 0.25 | 160 | 110 | 380 | 12.2 | 0 | Yy0 | hv | 0 | -9 | 9 | 0 | 1.5 | FALSE
100 MVA 220/110 kV | 0.06 | 55 | 0.26 | 100 | 110 | 220 | 12 | 0 | Yy0 | hv | 0 | -9 | 9 | 0 | 1.5 | FALSE
63 MVA 110/20 kV | 0.04 | 22 | 0.32 | 63 | 20 | 110 | 18 | 150 | YNd5 | hv | 0 | -9 | 9 | 0 | 1.5 | FALSE
40 MVA 110/20 kV | 0.05 | 18 | 0.34 | 40 | 20 | 110 | 16.2 | 150 | YNd5 | hv | 0 | -9 | 9 | 0 | 1.5 | FALSE
25 MVA 110/20 kV | 0.07 | 14 | 0.41 | 25 | 20 | 110 | 12 | 150 | YNd5 | hv | 0 | -9 | 9 | 0 | 1.5 | FALSE
63 MVA 110/10 kV | 0.04 | 22 | 0.32 | 63 | 10 | 110 | 18 | 150 | YNd5 | hv | 0 | -9 | 9 | 0 | 1.5 | FALSE
40 MVA 110/10 kV | 0.05 | 18 | 0.34 | 40 | 10 | 110 | 16.2 | 150 | YNd5 | hv | 0 | -9 | 9 | 0 | 1.5 | FALSE
25 MVA 110/10 kV | 0.07 | 14 | 0.41 | 25 | 10 | 110 | 12 | 150 | YNd5 | hv | 0 | -9 | 9 | 0 | 1.5 | FALSE
0.25 MVA 20/0.4 kV | 0.32 | 0.8 | 1.44 | 0.25 | 0.4 | 20 | 6 | 150 | Yzn5 | hv | 0 | -2 | 2 | 0 | 2.5 | FALSE
0.4 MVA 20/0.4 kV | 0.3375 | 1.35 | 1.425 | 0.4 | 0.4 | 20 | 6 | 150 | Dyn5 | hv | 0 | -2 | 2 | 0 | 2.5 | FALSE
0.63 MVA 20/0.4 kV | 0.2619 | 1.65 | 1.206 | 0.63 | 0.4 | 20 | 6 | 150 | Dyn5 | hv | 0 | -2 | 2 | 0 | 2.5 | FALSE
0.25 MVA 10/0.4 kV | 0.24 | 0.6 | 1.2 | 0.25 | 0.4 | 10 | 4 | 150 | Dyn5 | hv | 0 | -2 | 2 | 0 | 2.5 | FALSE
0.4 MVA 10/0.4 kV | 0.2375 | 0.95 | 1.325 | 0.4 | 0.4 | 10 | 4 | 150 | Dyn5 | hv | 0 | -2 | 2 | 0 | 2.5 | FALSE
0.63 MVA 10/0.4 kV | 0.1873 | 1.18 | 1.0794 | 0.63 | 0.4 | 10 | 4 | 150 | Dyn5 | hv | 0 | -2 | 2 | 0 | 2.5 | FALSE

## trafo3w_std_types
| sn_hv_mva | sn_mv_mva | sn_lv_mva | vn_hv_kv | vn_mv_kv | vn_lv_kv | vk_hv_percent | vk_mv_percent | vk_lv_percent | vkr_hv_percent | vkr_mv_percent | vkr_lv_percent | pfe_kw | i0_percent | shift_mv_degree | shift_lv_degree | vector_group | tap_side | tap_neutral | tap_min | tap_max | tap_step_percent
63/25/38 MVA 110/20/10 kV | 63 | 25 | 38 | 110 | 20 | 10 | 10.4 | 10.4 | 10.4 | 0.28 | 0.32 | 0.35 | 35 | 0.89 | 0 | 0 | YN0yn0yn0 | hv | 0 | -10 | 10 | 1.2
63/25/38 MVA 110/10/10 kV | 63 | 25 | 38 | 110 | 10 | 10 | 10.4 | 10.4 | 10.4 | 0.28 | 0.32 | 0.35 | 35 | 0.89 | 0 | 0 | YN0yn0yn0 | hv | 0 | -10 | 10 | 1.2

## fuse_std_types
| fuse_type | i_rated_a | t_avg | t_min | t_total | x_avg | x_min | x_total
HV 100A | HV 100A | 100 | 0 | [10.0, 3.64, 0.854, 0.281, 0.1, 0.0531, 0.022, 0.01] | [10.0, 4.267, 1.21, 0.403, 0.1, 0.058, 0.022, 0.01] | 0 | [300.0, 350.0, 450.0, 550.0, 700.0, 850.0, 1200.0, 1752.0] | [600.0, 700.0, 900.0, 1150.0, 1665.0, 2000.0, 3000.0, 4313.0]
HV 10A | HV 10A | 10 | 0 | [10.0, 1675.0, 0.344, 0.156, 0.1, 0.0417, 0.0171, 0.01] | [10.0, 1.3, 0.3, 0.155, 0.1, 0.0555, 0.023, 0.01] | 0 | [30.0, 32.0, 35.0, 37.0, 39.0, 50.0, 70.0, 88.0] | [60.0, 70.0, 80.0, 87.0, 94.0, 110.0, 150.0, 216.0]
HV 125A | HV 125A | 125 | 0 | [10.0, 1.82, 0.344, 0.1, 0.0467, 0.0269, 0.01] | [10.0, 2.478, 0.426, 0.1, 0.0427, 0.0211, 0.01] | 0 | [375.0, 500.0, 700.0, 925.0, 1200.0, 1500.0, 2341.0] | [750.0, 1000.0, 1500.0, 2200.0, 3000.0, 4000.0, 5765.0]
HV 160A | HV 160A | 160 | 0 | [10.0, 4.15, 1.03, 0.198, 0.1, 0.051, 0.0172, 0.01] | [10.0, 2.3, 0.734, 0.274, 0.1, 0.046, 0.0177, 0.01] | 0 | [480.0, 550.0, 700.0, 1000.0, 1260.0, 1600.0, 2500.0, 3227.0] | [960.0, 1300.0, 1700.0, 2200.0, 2996.0, 4000.0, 6000.0, 7946.0]
HV 16A | HV 16A | 16 | 0 | [10.0, 0.352, 0.164, 0.1, 0.0649, 0.0342, 0.01] | [10.0, 2.34, 0.722, 0.181, 0.1, 0.055, 0.0296, 0.01] | 0 | [48.0, 60.0, 65.0, 71.0, 80.0, 100.0, 162.0] | [96.0, 110.0, 125.0, 150.0, 168.0, 200.0, 250.0, 398.0]
HV 200A | HV 200A | 200 | 0 | [10.0, 4.267, 1.21, 0.403, 0.1, 0.058, 0.022, 0.01] | [10.0, 3.73, 1.654, 0.328, 0.1, 0.0531, 0.019, 0.01] | 0 | [600.0, 700.0, 900.0, 1150.0, 1665.0, 2000.0, 3000.0, 4313.0] | [1200.0, 1500.0, 1800.0, 2700.0, 3960.0, 5000.0, 7500.0, 10620.0]
HV 20A | HV 20A | 20 | 0 | [10.0, 1.3, 0.3, 0.155, 0.1, 0.0555, 0.023, 0.01] | [10.0, 1.3, 0.161, 0.1, 0.0611, 0.0399, 0.0141, 0.01] | 0 | [60.0, 70.0, 80.0, 87.0, 94.0, 110.0, 150.0, 216.0] | [120.0, 150.0, 200.0, 223.0, 260.0, 300.0, 450.0, 532.0]
HV 25A | HV 25A | 25 | 0 | [10.0, 2.512, 0.833, 0.299, 0.1, 0.0372, 0.0223, 0.01] | [10.0, 3.125, 0.597, 0.198, 0.1, 0.0378, 0.022, 0.01] | 0 | [75.0, 82.0, 90.0, 100.0, 124.0, 170.0, 200.0, 289.0] | [150.0, 170.0, 210.0, 250.0, 294.0, 400.0, 500.0, 711.0]
HV 31.5A | HV 31.5A | 31.5 | 0 | [10.0, 2.34, 0.722, 0.181, 0.1, 0.055, 0.0296, 0.01] | [10.0, 2.84, 0.368, 0.164, 0.1, 0.0621, 0.0378, 0.0195, 0.01] | 0 | [95.0, 110.0, 125.0, 150.0, 165.0, 200.0, 250.0, 390.0] | [189.0, 220.0, 300.0, 350.0, 393.0, 450.0, 530.0, 700.0, 960.0]
HV 40A | HV 40A | 40 | 0 | [10.0, 1.3, 0.161, 0.1, 0.0611, 0.0399, 0.0141, 0.01] | [10.0, 2.05, 0.369, 0.198, 0.1, 0.051, 0.0298, 0.01] | 0 | [120.0, 150.0, 200.0, 223.0, 260.0, 300.0, 450.0, 532.0] | [240.0, 300.0, 400.0, 450.0, 530.0, 650.0, 800.0, 1311.0]
HV 50A | HV 50A | 50 | 0 | [10.0, 3.215, 0.597, 0.198, 0.1, 0.0378, 0.022, 0.01] | [10.0, 3.64, 0.854, 0.281, 0.1, 0.0531, 0.022, 0.01] | 0 | [150.0, 170.0, 210.0, 250.0, 294.0, 400.0, 500.0, 711.0] | [300.0, 350.0, 450.0, 550.0, 700.0, 850.0, 1200.0, 1752.0]
HV 6.3A | HV 6.3A | 6.3 | 0 | [10.0, 1.39, 0.344, 0.168, 0.1, 0.056, 0.0263, 0.01] | [10.0, 1.711, 0.516, 0.198, 0.1, 0.0634, 0.0303, 0.01] | 0 | [19.0, 19.5, 20.4, 20.8, 22.0, 25.0, 32.0, 48.0] | [38.0, 40.0, 43.0, 48.0, 53.0, 60.0, 75.0, 118.0]
HV 63A | HV 63A | 63 | 0 | [10.0, 2.84, 0.368, 0.164, 0.1, 0.0621, 0.0378, 0.0195, 0.01] | [10.0, 1.82, 0.344, 0.1, 0.0467, 0.0269, 0.01] | 0 | [189.0, 220.0, 300.0, 350.0, 393.0, 450.0, 530.0, 700.0, 961.0] | [378.0, 500.0, 700.0, 934.0, 1200.0, 1500.0, 2366.0]
HV 80A | HV 80A | 80 | 0 | [10.0, 2.05, 0.369, 0.198, 0.1, 0.051, 0.0298, 0.01] | [10.0, 4.15, 1.03, 0.198, 0.1, 0.051, 0.0172, 0.01] | 0 | [240.0, 300.0, 400.0, 450.0, 530.0, 650.0, 800.0, 1311.0] | [480.0, 550.0, 700.0, 1000.0, 1260.0, 1600.0, 2500.0, 3227.0]
Siemens NH-1-100 | Siemens NH-1-100 | 100 | [5400.0, 2000.0, 400.0, 20.0, 1.0, 0.2, 0.012, 0.004] | 0 | 0 | [150.0, 190.0, 250.0, 430.0, 900.0, 1250.0, 2700.0, 3600.0] | 0 | 0
Siemens NH-1-125 | Siemens NH-1-125 | 125 | [4800.0, 120.0, 7.0, 0.1, 0.004] | 0 | 0 | [180.0, 400.0, 740.0, 2000.0, 4250.0] | 0 | 0
Siemens NH-1-16 | Siemens NH-1-16 | 16 | [4000.0, 400.0, 2.0, 0.1, 0.04, 0.01] | 0 | 0 | [26.0, 35.0, 75.0, 150.0, 200.0, 300.0] | 0 | 0
Siemens NH-1-160 | Siemens NH-1-160 | 160 | [4800.0, 120.0, 7.0, 0.1, 0.004] | 0 | 0 | [210.0, 500.0, 900.0, 2300.0, 5000.0] | 0 | 0
Siemens NH-1-25 | Siemens NH-1-25 | 25 | [4000.0, 1000.0, 10.0, 0.2, 0.02, 0.01] | 0 | 0 | [40.0, 50.0, 100.0, 210.0, 400.0, 500.0] | 0 | 0
Siemens NH-1-50 | Siemens NH-1-50 | 50 | [4000.0, 40.0, 4.0, 1.0, 0.02, 0.01] | 0 | 0 | [86.0, 200.0, 300.0, 400.0, 1000.0, 1280.0] | 0 | 0
Siemens NH-1-63 | Siemens NH-1-63 | 63 | [4000.0, 100.0, 10.0, 2.0, 0.04, 0.01] | 0 | 0 | [100.0, 200.0, 300.0, 400.0, 1000.0, 1500.0] | 0 | 0
Siemens NH-1-80 | Siemens NH-1-80 | 80 | [4800.0, 120.0, 7.0, 0.1, 0.01] | 0 | 0 | [150.58, 250.0, 450.0, 1150.0, 2470.0] | 0 | 0
Siemens NH-2-1000 | Siemens NH-2-1000 | 1000 | [4800.0, 120.0, 7.0, 0.1, 0.004] | 0 | 0 | [1900.0, 3500.0, 8400.0, 24000.0, 52000.0] | 0 | 0
Siemens NH-2-200 | Siemens NH-2-200 | 200 | [4800.0, 120.0, 7.0, 0.1, 0.004] | 0 | 0 | [280.0, 650.0, 1200.0, 3000.0, 7000.0] | 0 | 0
Siemens NH-2-224 | Siemens NH-2-224 | 224 | [4800.0, 120.0, 7.0, 0.2, 0.04, 0.004] | 0 | 0 | [400.0, 750.0, 1453.0, 3025.0, 4315.0, 7600.0] | 0 | 0
Siemens NH-2-250 | Siemens NH-2-250 | 250 | [4800.0, 120.0, 7.0, 0.1, 0.004] | 0 | 0 | [450.0, 800.0, 1650.0, 4000.0, 8500.0] | 0 | 0
Siemens NH-2-315 | Siemens NH-2-315 | 315 | [4800.0, 120.0, 7.0, 0.1, 0.004] | 0 | 0 | [550.0, 920.0, 1900.0, 5000.0, 11000.0] | 0 | 0
Siemens NH-2-355 | Siemens NH-2-355 | 355 | [4800.0, 120.0, 6.0, 0.1, 0.004] | 0 | 0 | [650.0, 1116.27, 2350.0, 5840.0, 12790.0] | 0 | 0
Siemens NH-2-400 | Siemens NH-2-400 | 400 | [4800.0, 120.0, 7.0, 0.1, 0.004] | 0 | 0 | [720.0, 1350.0, 2800.0, 6500.0, 15000.0] | 0 | 0
Siemens NH-2-425 | Siemens NH-2-425 | 425 | [4800.0, 120.0, 7.0, 0.1, 0.004] | 0 | 0 | [850.0, 1500.0, 3050.0, 7500.0, 16500.0] | 0 | 0
Siemens NH-2-630 | Siemens NH-2-630 | 630 | [4800.0, 120.0, 7.0, 0.1, 0.004] | 0 | 0 | [1200.0, 2000.0, 4800.0, 12000.0, 26000.0] | 0 | 0

## res_bus
| vm_pu | va_degree | p_mw | q_mvar
0 | 0.98756 | -0.087178 | 0.0033672 | 0.00084391
1 | 0.98698 | -0.091293 | 0 | 0
2 | 0.98792 | -0.084615 | 0 | 0
3 | 0.98661 | -0.093874 | 0 | 0
4 | 0.98804 | -0.083732 | 0 | 0
5 | 0.98769 | -0.086246 | 0.0041297 | 0.001035
6 | 0.99406 | -0.041378 | 0.0014113 | 0.00035371
7 | 0.99467 | -0.037113 | 0.00092731 | 0.00023241
8 | 0.98998 | -0.070072 | 0 | 0
9 | 0.98639 | -0.095481 | 0 | 0
10 | 0.9861 | -0.097497 | 0.0039056 | 0.00097883
11 | 0.98651 | -0.094606 | 0.0037887 | 0.00094953
12 | 0.98765 | -0.086536 | 0.0042564 | 0.0010668
13 | 0.98589 | -0.098987 | 0.00089164 | 0.00022347
14 | 0.97223 | -0.19557 | 0.0023678 | 0.00059344
15 | 0.97227 | -0.19531 | 0.0016008 | 0.00040119
16 | 0.9865 | -0.094697 | 0.0009236 | 0.00023148
17 | 0.98991 | -0.070558 | 0.00064481 | 0.0001616
18 | 0.98764 | -0.086595 | 0.00096685 | 0.00024232
19 | 0.98582 | -0.09949 | 0.0037844 | 0.00094846
20 | 0.98586 | -0.0992 | 0.001782 | 0.00044662
21 | 0.98581 | -0.099597 | 0.00077537 | 0.00019433
22 | 0.97257 | -0.19314 | 0.0018585 | 0.00046578
23 | 0.97235 | -0.19472 | 0.0014359 | 0.00035986
24 | 0.9726 | -0.19292 | 0.00091954 | 0.00023046
25 | 0.97233 | -0.19488 | 0.0021689 | 0.00054357
26 | 0.98761 | -0.086812 | 0 | 0
27 | 0.98757 | -0.087098 | 0.0006158 | 0.00015433
28 | 0.98748 | -0.087731 | 0.0016072 | 0.00040281
29 | 0.99563 | -0.030397 | 0.0020298 | 0.00050871
30 | 0.99603 | -0.027558 | 0.00041888 | 0.00010498
31 | 0.99659 | -0.023691 | 0 | 0
32 | 1 | 0 | -0.19449 | -0.048884
33 | 0.99557 | -0.030738 | 0.0010893 | 0.000273
34 | 0.99125 | -0.061013 | 0 | 0
35 | 0.99091 | -0.063388 | 0.0023966 | 0.00060063
36 | 0.99031 | -0.067605 | 0.0018674 | 0.00046803
37 | 0.99575 | -0.029361 | 0 | 0
38 | 0.99977 | -0.001637 | 0.0010497 | 0.00026309
39 | 0.99087 | -0.063697 | 0.0011859 | 0.00029721
40 | 0.9892 | -0.075435 | 0.0023656 | 0.00059287
41 | 0.99432 | -0.039306 | 0 | 0
42 | 0.99565 | -0.030062 | 0.004141 | 0.0010378
43 | 0.99934 | -0.0046237 | 0.0011052 | 0.00027699
44 | 0.99056 | -0.065896 | 0.0010686 | 0.00026783
45 | 0.98822 | -0.082346 | 0.0014478 | 0.00036284
46 | 0.99033 | -0.067541 | 0.0014972 | 0.00037524
47 | 0.99023 | -0.068202 | 0.0020625 | 0.00051691
48 | 0.9904 | -0.067027 | 0.0020367 | 0.00051044
49 | 0.99023 | -0.068217 | 0.0029942 | 0.00075041
50 | 0.98531 | -0.10293 | 0.0012475 | 0.00031266
51 | 0.98593 | -0.098566 | 0 | 0
52 | 0.98483 | -0.10634 | 0 | 0
53 | 0.98662 | -0.093668 | 0.001489 | 0.00037318
54 | 0.98578 | -0.099628 | 0.0013409 | 0.00033605
55 | 0.98438 | -0.10956 | 0.00072526 | 0.00018177
56 | 0.9846 | -0.10801 | 0.00069107 | 0.0001732
57 | 0.98767 | -0.086249 | 0.0024803 | 0.00062162
58 | 0.98375 | -0.11404 | 0.00038038 | 9.5333e-05
59 | 0.98422 | -0.11075 | 0.000598 | 0.00014987
60 | 0.98437 | -0.10963 | 0.0022487 | 0.00056358
61 | 0.9834 | -0.11652 | 0.00090492 | 0.0002268
62 | 0.98412 | -0.11141 | 0.0039339 | 0.00098593
63 | 0.9843 | -0.11012 | 0.0019415 | 0.0004866
64 | 0.98264 | -0.1219 | 0.00087038 | 0.00021814
65 | 0.98173 | -0.1284 | 0.0017192 | 0.00043087
66 | 0.99904 | -0.0067494 | 0.0042055 | 0.001054
67 | 0.99901 | -0.0069148 | 0.0024123 | 0.00060458
68 | 0.99899 | -0.0070659 | 0.0038718 | 0.00097035
69 | 0.99305 | -0.048099 | 0 | 0
70 | 0.99414 | -0.04059 | 0.0011621 | 0.00029126
71 | 0.9956 | -0.030453 | 0.0014457 | 0.00036233
72 | 0.98405 | -0.11192 | 0.0011136 | 0.00027909
73 | 0.98403 | -0.11206 | 0.00089689 | 0.00022478
74 | 0.98402 | -0.11211 | 0.00073878 | 0.00018515
75 | 0.98065 | -0.13612 | 0 | 0
76 | 0.98011 | -0.13997 | 0.00098837 | 0.00024771
77 | 0.9806 | -0.1365 | 0.00077724 | 0.0001948
78 | 0.97939 | -0.14509 | 0 | 0
79 | 0.98058 | -0.13663 | 0.00098819 | 0.00024766
80 | 0.98055 | -0.13681 | 0.0009335 | 0.00023396
81 | 0.97916 | -0.14675 | 0 | 0
82 | 0.97932 | -0.14565 | 0 | 0
83 | 0.97906 | -0.14749 | 0.0011866 | 0.00029739
84 | 0.97919 | -0.14656 | 0.0019182 | 0.00048074
85 | 0.97903 | -0.14769 | 0.0011692 | 0.00029304
86 | 0.97909 | -0.14725 | 0.0004018 | 0.0001007
87 | 0.97902 | -0.14778 | 0.00055665 | 0.00013951
88 | 0.979 | -0.14795 | 0.00097136 | 0.00024345
89 | 0.97902 | -0.1478 | 0.0011836 | 0.00029664
90 | 0.97902 | -0.14777 | 0.0014468 | 0.0003626
91 | 0.97901 | -0.14786 | 0.0010441 | 0.00026168
92 | 0.98398 | -0.11185 | 0.00086897 | 0.00021778
93 | 0.98401 | -0.11162 | 0.00070646 | 0.00017706
94 | 0.98402 | -0.11154 | 0.0016709 | 0.00041877
95 | 0.98403 | -0.11152 | 0.00088201 | 0.00022105
96 | 0.9841 | -0.11096 | 0.00039641 | 9.935e-05
97 | 0.98419 | -0.11035 | 0.0010291 | 0.00025792
98 | 0.98422 | -0.11017 | 0.0036741 | 0.00092082
99 | 0.98468 | -0.10686 | 0.0010561 | 0.00026469
100 | 0.9848 | -0.10601 | 0.0028446 | 0.00071291
101 | 0.98563 | -0.10012 | 0.00093649 | 0.00023471
102 | 0.97759 | -0.15723 | 0.0035305 | 0.00088481
103 | 0.97791 | -0.15489 | 0.0034232 | 0.00085793
104 | 0.97732 | -0.15916 | 0 | 0
105 | 0.97808 | -0.15373 | 0.0035956 | 0.00090115
106 | 0.97712 | -0.16057 | 0.0038526 | 0.00096556
107 | 0.97817 | -0.15302 | 0 | 0
108 | 0.97817 | -0.15308 | 0.00045778 | 0.00011473
109 | 0.97878 | -0.14872 | 0.0031054 | 0.00077829
110 | 0.98592 | -0.098083 | 0 | 0
111 | 0.98428 | -0.10959 | 0.0022753 | 0.00057024
112 | 0.99277 | -0.05008 | 0.0019165 | 0.00048031
113 | 0.983 | -0.11869 | 0.00059969 | 0.0001503
114 | 0.99265 | -0.050923 | 0.0027091 | 0.00067897
115 | 0.98278 | -0.12021 | 0.00058522 | 0.00014667
116 | 0.9798 | -0.14137 | 0 | 0
117 | 0.97955 | -0.14316 | 0 | 0
118 | 0.97929 | -0.14501 | 0.0043382 | 0.0010873
119 | 0.9775 | -0.15776 | 0 | 0
120 | 0.97748 | -0.15796 | 0.0019025 | 0.00047682
121 | 0.97736 | -0.15877 | 0.0050826 | 0.0012738
122 | 0.97675 | -0.16315 | 0.0011232 | 0.0002815
123 | 0.97551 | -0.17201 | 0 | 0
124 | 0.9737 | -0.18501 | 0.0027073 | 0.00067852
125 | 0.97283 | -0.19123 | 0.0023327 | 0.00058464
126 | 0.97273 | -0.19198 | 0.0033217 | 0.00083249
127 | 0.99413 | -0.040623 | 0.00057474 | 0.00014404
128 | 0.99408 | -0.040977 | 0.00038323 | 9.6047e-05
129 | 0.99403 | -0.041335 | 0.00057481 | 0.00014406
130 | 0.99399 | -0.04163 | 0.00079031 | 0.00019807
131 | 0.99396 | -0.041813 | 0.00057451 | 0.00014398
132 | 0.99393 | -0.042046 | 0.0014038 | 0.00035183
133 | 0.99262 | -0.051164 | 0.0027813 | 0.00069706
134 | 0.99998 | 149.9947 | 0 | 0

## res_line
| p_from_mw | q_from_mvar | p_to_mw | q_to_mvar | pl_mw | ql_mvar | i_from_ka | i_to_ka | i_ka | vm_from_pu | va_from_degree | vm_to_pu | va_to_degree | loading_percent
0 | 0.015874 | 0.0039796 | -0.015865 | -0.0039765 | 9.0428e-06 | 3.1541e-06 | 0.023919 | 0.023919 | 0.023919 | 0.98756 | -0.087178 | 0.98698 | -0.091293 | 8.8588
1 | -0.019241 | -0.0048235 | 0.019248 | 0.004826 | 6.8331e-06 | 2.4614e-06 | 0.028992 | 0.028992 | 0.028992 | 0.98756 | -0.087178 | 0.98792 | -0.084615 | 10.7379
2 | 0.015865 | 0.0039765 | -0.015859 | -0.0039745 | 5.6679e-06 | 1.9771e-06 | 0.023919 | 0.023919 | 0.023919 | 0.98698 | -0.091293 | 0.98661 | -0.093874 | 8.8589
3 | -0.023379 | -0.0058609 | 0.023382 | 0.0058619 | 2.8606e-06 | 1.0529e-06 | 0.035214 | 0.035214 | 0.035214 | 0.98792 | -0.084615 | 0.98804 | -0.083732 | 13.0421
4 | 0.0041306 | 0.0010349 | -0.0041297 | -0.001035 | 9.3217e-07 | -1.3551e-07 | 0.0062215 | 0.0062217 | 0.0062217 | 0.98792 | -0.084615 | 0.98769 | -0.086246 | 2.3043
5 | 0.0047128 | 0.0011809 | -0.0047123 | -0.0011809 | 4.7725e-07 | -9.7525e-09 | 0.0071077 | 0.0071078 | 0.0071078 | 0.98661 | -0.093874 | 0.98651 | -0.094606 | 2.6325
6 | 0.011146 | 0.0027936 | -0.011144 | -0.0027928 | 2.48e-06 | 7.7432e-07 | 0.016811 | 0.016811 | 0.016811 | 0.98661 | -0.093874 | 0.98639 | -0.095481 | 6.2264
7 | -0.030831 | -0.0077281 | 0.030889 | 0.00775 | 5.8429e-05 | 2.1915e-05 | 0.046433 | 0.046432 | 0.046433 | 0.98804 | -0.083732 | 0.98998 | -0.070072 | 17.1973
8 | 0.0074495 | 0.0018662 | -0.0074466 | -0.0018655 | 2.8889e-06 | 6.4021e-07 | 0.011219 | 0.011219 | 0.011219 | 0.98804 | -0.083732 | 0.98765 | -0.086536 | 4.1552
9 | -0.033072 | -0.0083117 | 0.033091 | 0.0083191 | 1.9648e-05 | 7.3904e-06 | 0.049514 | 0.049513 | 0.049514 | 0.99406 | -0.041378 | 0.99467 | -0.037113 | 18.3383
10 | 0.03166 | 0.007958 | -0.031534 | -0.0079107 | 0.000126 | 4.7302e-05 | 0.047401 | 0.047401 | 0.047401 | 0.99406 | -0.041378 | 0.98998 | -0.070072 | 17.556
11 | -0.034019 | -0.0085515 | 0.03405 | 0.0085635 | 3.1847e-05 | 1.1993e-05 | 0.050901 | 0.050901 | 0.050901 | 0.99467 | -0.037113 | 0.99563 | -0.030397 | 18.8521
12 | 0.00064485 | 0.00016068 | -0.00064481 | -0.0001616 | 4.307e-08 | -9.2833e-07 | 0.00096893 | 0.00096927 | 0.00096927 | 0.98998 | -0.070072 | 0.98991 | -0.070558 | 0.35899
13 | 0.011144 | 0.0027928 | -0.011141 | -0.0027919 | 3.1082e-06 | 9.7054e-07 | 0.016811 | 0.016811 | 0.016811 | 0.98639 | -0.095481 | 0.9861 | -0.097497 | 6.2264
14 | 0.0072353 | 0.001813 | -0.0072338 | -0.0018127 | 1.4927e-06 | 3.1815e-07 | 0.010918 | 0.010918 | 0.010918 | 0.9861 | -0.097497 | 0.98589 | -0.098987 | 4.0437
15 | 0.00092361 | 0.00023136 | -0.0009236 | -0.00023148 | 1.1637e-08 | -1.182e-07 | 0.0013931 | 0.0013931 | 0.0013931 | 0.98651 | -0.094606 | 0.9865 | -0.094697 | 0.51598
16 | 0.0031902 | 0.00079879 | -0.0031902 | -0.0007988 | 2.5894e-08 | -1.303e-08 | 0.0048062 | 0.0048062 | 0.0048062 | 0.98765 | -0.086536 | 0.98764 | -0.086595 | 1.7801
17 | 0.0063422 | 0.0015893 | -0.006342 | -0.0015892 | 1.8627e-07 | 3.0099e-08 | 0.0095722 | 0.0095722 | 0.0095722 | 0.98589 | -0.098987 | 0.98586 | -0.0992 | 3.5453
18 | -0.0023678 | -0.00059344 | 0.0023679 | 0.00059334 | 8.5064e-08 | -9.6006e-08 | 0.003624 | 0.003624 | 0.003624 | 0.97223 | -0.19557 | 0.97227 | -0.19531 | 1.3422
19 | -0.0039687 | -0.00099453 | 0.0039689 | 0.0009945 | 2.4065e-07 | -3.7094e-08 | 0.0060739 | 0.0060739 | 0.0060739 | 0.97227 | -0.19531 | 0.97233 | -0.19488 | 2.2496
20 | 0.0022233 | 0.00055649 | -0.0022233 | -0.00055658 | 6.6538e-08 | -9.6032e-08 | 0.0033495 | 0.0033495 | 0.0033495 | 0.98764 | -0.086595 | 0.98761 | -0.086812 | 1.2406
21 | -0.0045598 | -0.0011426 | 0.0045599 | 0.0011426 | 1.8308e-07 | -8.5594e-09 | 0.0068825 | 0.0068825 | 0.0068825 | 0.98582 | -0.09949 | 0.98586 | -0.0992 | 2.5491
22 | 0.00077538 | 0.00019416 | -0.00077537 | -0.00019433 | 1.1497e-08 | -1.6708e-07 | 0.0011703 | 0.0011704 | 0.0011704 | 0.98582 | -0.09949 | 0.98581 | -0.099597 | 0.43347
23 | 0.0075755 | 0.0018983 | -0.0075738 | -0.0018979 | 1.6564e-06 | 3.9191e-07 | 0.01159 | 0.01159 | 0.01159 | 0.97257 | -0.19314 | 0.97235 | -0.19472 | 4.2927
24 | -0.009434 | -0.0023641 | 0.0094342 | 0.0023642 | 2.9015e-07 | 8.3898e-08 | 0.014434 | 0.014434 | 0.014434 | 0.97257 | -0.19314 | 0.9726 | -0.19292 | 5.3458
25 | 0.0061379 | 0.0015381 | -0.0061378 | -0.0015381 | 1.2864e-07 | 2.0495e-08 | 0.009393 | 0.009393 | 0.009393 | 0.97235 | -0.19472 | 0.97233 | -0.19488 | 3.4789
26 | -0.010354 | -0.0025947 | 0.010355 | 0.0025951 | 1.3507e-06 | 4.1244e-07 | 0.015841 | 0.015841 | 0.015841 | 0.9726 | -0.19292 | 0.97273 | -0.19198 | 5.8669
27 | 0.0022233 | 0.00055658 | -0.0022232 | -0.00055671 | 8.8024e-08 | -1.2702e-07 | 0.0033495 | 0.0033496 | 0.0033496 | 0.98761 | -0.086812 | 0.98757 | -0.087098 | 1.2406
28 | 0.0016074 | 0.00040237 | -0.0016072 | -0.00040281 | 1.4057e-07 | -4.3732e-07 | 0.0024217 | 0.0024219 | 0.0024219 | 0.98757 | -0.087098 | 0.98748 | -0.087731 | 0.89701
29 | -0.03608 | -0.0090722 | 0.036094 | 0.0090776 | 1.428e-05 | 5.3899e-06 | 0.053934 | 0.053934 | 0.053934 | 0.99563 | -0.030397 | 0.99603 | -0.027558 | 19.9756
30 | -0.036513 | -0.0091826 | 0.036533 | 0.00919 | 1.9693e-05 | 7.4362e-06 | 0.05456 | 0.05456 | 0.05456 | 0.99603 | -0.027558 | 0.99659 | -0.023691 | 20.2074
31 | -0.094057 | -0.023678 | 0.094369 | 0.023798 | 0.00031231 | 0.00011979 | 0.14047 | 0.14047 | 0.14047 | 0.99659 | -0.023691 | 1 | 0 | 52.0276
32 | 0.057524 | 0.014488 | -0.057467 | -0.014467 | 5.662e-05 | 2.1617e-05 | 0.085914 | 0.085915 | 0.085915 | 0.99659 | -0.023691 | 0.99557 | -0.030738 | 31.8202
33 | 0.086662 | 0.021914 | -0.086305 | -0.021777 | 0.00035711 | 0.0001369 | 0.12902 | 0.12902 | 0.12902 | 1 | 0 | 0.99575 | -0.029361 | 47.7862
34 | 0.012655 | 0.0031724 | -0.012653 | -0.0031714 | 2.8686e-06 | 9.333e-07 | 0.018832 | 0.018832 | 0.018832 | 1 | 0 | 0.99977 | -0.001637 | 6.9748
35 | 0.056378 | 0.014194 | -0.05614 | -0.014103 | 0.00023741 | 9.0619e-05 | 0.084286 | 0.084287 | 0.084287 | 0.99557 | -0.030738 | 0.99125 | -0.061013 | 31.2173
36 | 0.013252 | 0.0033215 | -0.013247 | -0.0033201 | 4.3569e-06 | 1.4484e-06 | 0.019893 | 0.019893 | 0.019893 | 0.99125 | -0.061013 | 0.99091 | -0.063388 | 7.3678
37 | 0.042889 | 0.010781 | -0.042849 | -0.010766 | 3.9336e-05 | 1.4933e-05 | 0.064394 | 0.064394 | 0.064394 | 0.99125 | -0.061013 | 0.99031 | -0.067605 | 23.8496
38 | 0.010851 | 0.0027195 | -0.01085 | -0.0027193 | 4.637e-07 | 1.4229e-07 | 0.016294 | 0.016294 | 0.016294 | 0.99091 | -0.063388 | 0.99087 | -0.063697 | 6.0349
39 | 0.040982 | 0.010298 | -0.040937 | -0.010281 | 4.461e-05 | 1.6915e-05 | 0.061588 | 0.061588 | 0.061588 | 0.99031 | -0.067605 | 0.9892 | -0.075435 | 22.8104
40 | 0.080717 | 0.020377 | -0.080605 | -0.020334 | 0.0001126 | 4.3148e-05 | 0.12067 | 0.12067 | 0.12067 | 0.99575 | -0.029361 | 0.99432 | -0.039306 | 44.6939
41 | 0.0055873 | 0.0013999 | -0.0055868 | -0.0013998 | 5.4202e-07 | 4.6405e-08 | 0.0083494 | 0.0083494 | 0.0083494 | 0.99575 | -0.029361 | 0.99565 | -0.030062 | 3.0924
42 | 0.011603 | 0.0029084 | -0.011598 | -0.0029068 | 4.7973e-06 | 1.5072e-06 | 0.017269 | 0.01727 | 0.01727 | 0.99977 | -0.001637 | 0.99934 | -0.0046237 | 6.3961
43 | 0.0096644 | 0.0024221 | -0.0096615 | -0.0024213 | 2.9414e-06 | 8.4315e-07 | 0.014513 | 0.014513 | 0.014513 | 0.99087 | -0.063697 | 0.99056 | -0.065896 | 5.3753
44 | 0.038572 | 0.0096886 | -0.038535 | -0.0096746 | 3.7036e-05 | 1.4019e-05 | 0.05803 | 0.05803 | 0.05803 | 0.9892 | -0.075435 | 0.98822 | -0.082346 | 21.4925
45 | 0.07514 | 0.018965 | -0.075047 | -0.018929 | 9.2654e-05 | 3.5484e-05 | 0.1125 | 0.1125 | 0.1125 | 0.99432 | -0.039306 | 0.99305 | -0.048099 | 41.6649
46 | 0.0054651 | 0.0013689 | -0.0054641 | -0.0013688 | 9.6998e-07 | 7.1685e-08 | 0.0081784 | 0.0081785 | 0.0081785 | 0.99432 | -0.039306 | 0.99414 | -0.04059 | 3.0291
47 | 0.0014458 | 0.00036201 | -0.0014457 | -0.00036233 | 7.8288e-08 | -3.1938e-07 | 0.0021606 | 0.0021607 | 0.0021607 | 0.99565 | -0.030062 | 0.9956 | -0.030453 | 0.80027
48 | 0.010493 | 0.0026299 | -0.01049 | -0.0026289 | 3.0874e-06 | 9.2199e-07 | 0.015624 | 0.015624 | 0.015624 | 0.99934 | -0.0046237 | 0.99904 | -0.0067494 | 5.7867
49 | 0.0085928 | 0.0021534 | -0.0085915 | -0.0021531 | 1.3455e-06 | 3.5093e-07 | 0.012908 | 0.012908 | 0.012908 | 0.99056 | -0.065896 | 0.9904 | -0.067027 | 4.7808
50 | 0.037087 | 0.0093117 | -0.037067 | -0.0093041 | 2.0099e-05 | 7.5983e-06 | 0.05585 | 0.05585 | 0.05585 | 0.98822 | -0.082346 | 0.98767 | -0.086249 | 20.6851
51 | 0.0050571 | 0.0012673 | -0.0050567 | -0.0012673 | 4.6333e-07 | 1.2753e-08 | 0.0075985 | 0.0075986 | 0.0075986 | 0.99033 | -0.067541 | 0.99023 | -0.068202 | 2.8143
52 | -0.0065543 | -0.0016426 | 0.0065548 | 0.0016426 | 4.6557e-07 | 8.0076e-08 | 0.0098482 | 0.0098482 | 0.0098482 | 0.99033 | -0.067541 | 0.9904 | -0.067027 | 3.6475
53 | 0.0029942 | 0.0007504 | -0.0029942 | -0.00075041 | 6.0455e-09 | -3.8315e-09 | 0.0044993 | 0.0044993 | 0.0044993 | 0.99023 | -0.068202 | 0.99023 | -0.068217 | 1.6664
54 | -0.014149 | -0.0035452 | 0.014158 | 0.0035481 | 8.5495e-06 | 2.9058e-06 | 0.021368 | 0.021368 | 0.021368 | 0.98531 | -0.10293 | 0.98593 | -0.098566 | 7.9139
55 | 0.012902 | 0.0032325 | -0.012896 | -0.0032305 | 6.093e-06 | 2.016e-06 | 0.019484 | 0.019484 | 0.019484 | 0.98531 | -0.10293 | 0.98483 | -0.10634 | 7.2162
56 | -0.033039 | -0.0082875 | 0.033062 | 0.0082959 | 2.2457e-05 | 8.4525e-06 | 0.049867 | 0.049867 | 0.049867 | 0.98593 | -0.098566 | 0.98662 | -0.093668 | 18.4694
57 | 0.018882 | 0.0047394 | -0.018879 | -0.0047384 | 2.7845e-06 | 1.0009e-06 | 0.0285 | 0.0285 | 0.0285 | 0.98593 | -0.098566 | 0.98578 | -0.099628 | 10.5555
58 | 0.008012 | 0.0020075 | -0.0080085 | -0.0020066 | 3.568e-06 | 8.7604e-07 | 0.012105 | 0.012106 | 0.012106 | 0.98483 | -0.10634 | 0.98438 | -0.10956 | 4.4836
59 | 0.0048835 | 0.001223 | -0.0048824 | -0.001223 | 1.1252e-06 | 1.1405e-08 | 0.0073783 | 0.0073785 | 0.0073785 | 0.98483 | -0.10634 | 0.9846 | -0.10801 | 2.7328
60 | -0.034551 | -0.0086691 | 0.034587 | 0.0086825 | 3.5601e-05 | 1.3424e-05 | 0.052113 | 0.052113 | 0.052113 | 0.98662 | -0.093668 | 0.98767 | -0.086249 | 19.3011
61 | 0.017538 | 0.0044023 | -0.017503 | -0.0043899 | 3.5026e-05 | 1.2453e-05 | 0.026476 | 0.026476 | 0.026476 | 0.98578 | -0.099628 | 0.98375 | -0.11404 | 9.806
62 | 0.0072832 | 0.0018249 | -0.007282 | -0.0018246 | 1.1981e-06 | 2.5947e-07 | 0.011009 | 0.011009 | 0.011009 | 0.98438 | -0.10956 | 0.98422 | -0.11075 | 4.0775
63 | 0.0041913 | 0.0010498 | -0.0041904 | -0.0010499 | 9.3705e-07 | -1.1552e-07 | 0.0063341 | 0.0063342 | 0.0063342 | 0.9846 | -0.10801 | 0.98437 | -0.10963 | 2.346
64 | 0.017123 | 0.0042945 | -0.017117 | -0.0042924 | 5.8904e-06 | 2.087e-06 | 0.025901 | 0.025901 | 0.025901 | 0.98375 | -0.11404 | 0.9834 | -0.11652 | 9.593
65 | 0.006684 | 0.0016747 | -0.0066834 | -0.0016746 | 6.1209e-07 | 1.1336e-07 | 0.010105 | 0.010105 | 0.010105 | 0.98422 | -0.11075 | 0.98412 | -0.11141 | 3.7427
66 | 0.0019417 | 0.00048633 | -0.0019415 | -0.0004866 | 1.3285e-07 | -2.6306e-07 | 0.002935 | 0.0029351 | 0.0029351 | 0.98437 | -0.10963 | 0.9843 | -0.11012 | 1.0871
67 | 0.016212 | 0.0040656 | -0.0162 | -0.0040614 | 1.2092e-05 | 4.2427e-06 | 0.024532 | 0.024532 | 0.024532 | 0.9834 | -0.11652 | 0.98264 | -0.1219 | 9.0859
68 | 0.0027495 | 0.00068871 | -0.0027493 | -0.00068886 | 1.9082e-07 | -1.5141e-07 | 0.0041572 | 0.0041572 | 0.0041572 | 0.98412 | -0.11141 | 0.98405 | -0.11192 | 1.5397
69 | 0.015329 | 0.0038433 | -0.015316 | -0.0038385 | 1.3789e-05 | 4.7844e-06 | 0.023214 | 0.023214 | 0.023214 | 0.98264 | -0.1219 | 0.98173 | -0.1284 | 8.5978
70 | 0.013596 | 0.0034076 | -0.013582 | -0.0034027 | 1.4511e-05 | 4.8897e-06 | 0.020608 | 0.020608 | 0.020608 | 0.98173 | -0.1284 | 0.98065 | -0.13612 | 7.6328
71 | 0.0062843 | 0.0015749 | -0.0062842 | -0.0015749 | 1.4389e-07 | 2.088e-08 | 0.0093601 | 0.0093601 | 0.0093601 | 0.99904 | -0.0067494 | 0.99901 | -0.0069148 | 3.4667
72 | 0.0038718 | 0.00097033 | -0.0038718 | -0.00097035 | 8.0953e-08 | -1.9936e-08 | 0.005767 | 0.0057671 | 0.0057671 | 0.99901 | -0.0069148 | 0.99899 | -0.0070659 | 2.1359
73 | 0.0074096 | 0.0018568 | -0.0074076 | -0.0018563 | 2.0315e-06 | 4.3975e-07 | 0.011103 | 0.011103 | 0.011103 | 0.99305 | -0.048099 | 0.99277 | -0.05008 | 4.1122
74 | 0.067637 | 0.017073 | -0.067166 | -0.016892 | 0.00047138 | 0.00018036 | 0.10139 | 0.10139 | 0.10139 | 0.99305 | -0.048099 | 0.98592 | -0.098083 | 37.5529
75 | 0.004302 | 0.0010775 | -0.004302 | -0.0010775 | 2.0038e-08 | -2.3355e-09 | 0.006439 | 0.006439 | 0.006439 | 0.99414 | -0.04059 | 0.99413 | -0.040623 | 2.3848
76 | 0.0016357 | 0.00040976 | -0.0016357 | -0.00040986 | 3.3293e-08 | -9.7994e-08 | 0.0024733 | 0.0024734 | 0.0024734 | 0.98405 | -0.11192 | 0.98403 | -0.11206 | 0.91606
77 | 0.00073878 | 0.00018508 | -0.00073878 | -0.00018515 | 4.6072e-09 | -7.3383e-08 | 0.0011171 | 0.0011172 | 0.0011172 | 0.98403 | -0.11206 | 0.98402 | -0.11211 | 0.41376
78 | 0.010883 | 0.0027267 | -0.010877 | -0.0027249 | 5.7945e-06 | 1.7992e-06 | 0.016513 | 0.016513 | 0.016513 | 0.98065 | -0.13612 | 0.98011 | -0.13997 | 6.116
79 | 0.0026991 | 0.00067601 | -0.002699 | -0.00067613 | 1.4291e-07 | -1.173e-07 | 0.0040954 | 0.0040955 | 0.0040955 | 0.98065 | -0.13612 | 0.9806 | -0.1365 | 1.5169
80 | 0.0098886 | 0.0024772 | -0.0098816 | -0.0024751 | 7.0077e-06 | 2.0678e-06 | 0.015013 | 0.015013 | 0.015013 | 0.98011 | -0.13997 | 0.97939 | -0.14509 | 5.5603
81 | 0.0019217 | 0.00048133 | -0.0019217 | -0.0004814 | 3.4039e-08 | -6.7832e-08 | 0.0029161 | 0.0029161 | 0.0029161 | 0.9806 | -0.1365 | 0.98058 | -0.13663 | 1.08
82 | 0.0038852 | 0.0009728 | -0.0038844 | -0.00097297 | 8.8813e-07 | -1.7235e-07 | 0.0059026 | 0.0059028 | 0.0059028 | 0.97939 | -0.14509 | 0.97916 | -0.14675 | 2.1862
83 | 0.0059964 | 0.0015023 | -0.0059959 | -0.0015023 | 4.5964e-07 | 6.5107e-08 | 0.0091102 | 0.0091103 | 0.0091103 | 0.97939 | -0.14509 | 0.97932 | -0.14565 | 3.3742
84 | 0.00093352 | 0.00023373 | -0.0009335 | -0.00023396 | 2.2954e-08 | -2.2241e-07 | 0.0014165 | 0.0014166 | 0.0014166 | 0.98058 | -0.13663 | 0.98055 | -0.13681 | 0.52467
85 | 0.0038844 | 0.00097297 | -0.003884 | -0.00097305 | 3.9961e-07 | -7.7459e-08 | 0.0059028 | 0.0059029 | 0.0059029 | 0.97916 | -0.14675 | 0.97906 | -0.14749 | 2.1863
86 | 0.0059959 | 0.0015023 | -0.0059952 | -0.0015022 | 7.5631e-07 | 1.0717e-07 | 0.0091103 | 0.0091103 | 0.0091103 | 0.97932 | -0.14565 | 0.97919 | -0.14656 | 3.3742
87 | 0.0026974 | 0.00067566 | -0.0026973 | -0.00067572 | 7.2876e-08 | -5.9362e-08 | 0.0040994 | 0.0040994 | 0.0040994 | 0.97906 | -0.14749 | 0.97903 | -0.14769 | 1.5183
88 | 0.004077 | 0.0010214 | -0.0040766 | -0.0010215 | 3.922e-07 | -5.5114e-08 | 0.0061954 | 0.0061955 | 0.0061955 | 0.97919 | -0.14656 | 0.97909 | -0.14725 | 2.2946
89 | 0.0015281 | 0.00038268 | -0.001528 | -0.00038275 | 1.9494e-08 | -6.534e-08 | 0.0023224 | 0.0023224 | 0.0023224 | 0.97903 | -0.14769 | 0.97902 | -0.14778 | 0.86014
90 | 0.0036748 | 0.00092076 | -0.0036745 | -0.00092083 | 2.6292e-07 | -6.8759e-08 | 0.0055848 | 0.0055849 | 0.0055849 | 0.97909 | -0.14725 | 0.97902 | -0.14777 | 2.0685
91 | 0.00097139 | 0.00024324 | -0.00097136 | -0.00024345 | 2.3356e-08 | -2.0694e-07 | 0.0014763 | 0.0014764 | 0.0014764 | 0.97902 | -0.14778 | 0.979 | -0.14795 | 0.54682
92 | -0.0022277 | -0.00055825 | 0.0022277 | 0.00055823 | 7.8962e-09 | -1.0843e-08 | 0.0033859 | 0.0033859 | 0.0033859 | 0.97902 | -0.1478 | 0.97902 | -0.14777 | 1.254
93 | 0.0010441 | 0.00026161 | -0.0010441 | -0.00026168 | 9.2631e-09 | -7.0557e-08 | 0.0015869 | 0.001587 | 0.001587 | 0.97902 | -0.1478 | 0.97901 | -0.14786 | 0.58776
94 | -0.00086897 | -0.00021778 | 0.000869 | 0.00021748 | 2.6769e-08 | -3.053e-07 | 0.0013141 | 0.001314 | 0.0013141 | 0.98398 | -0.11185 | 0.98401 | -0.11162 | 0.4867
95 | -0.0015755 | -0.00039453 | 0.0015755 | 0.00039448 | 1.734e-08 | -5.5532e-08 | 0.0023823 | 0.0023823 | 0.0023823 | 0.98401 | -0.11162 | 0.98402 | -0.11154 | 0.88233
96 | -0.0032464 | -0.00081325 | 0.0032464 | 0.00081324 | 8.4154e-09 | -3.8727e-09 | 0.004909 | 0.004909 | 0.004909 | 0.98402 | -0.11154 | 0.98403 | -0.11152 | 1.8181
97 | -0.0041284 | -0.0010343 | 0.0041287 | 0.0010343 | 3.1958e-07 | -4.4044e-08 | 0.0062427 | 0.0062426 | 0.0062427 | 0.98403 | -0.11152 | 0.9841 | -0.11096 | 2.3121
98 | -0.0045251 | -0.0011336 | 0.0045255 | 0.0011336 | 3.8246e-07 | -1.9266e-08 | 0.006842 | 0.006842 | 0.006842 | 0.9841 | -0.11096 | 0.98419 | -0.11035 | 2.5341
99 | -0.0055546 | -0.0013915 | 0.0055547 | 0.0013915 | 1.4023e-07 | 1.344e-08 | 0.0083979 | 0.0083979 | 0.0083979 | 0.98419 | -0.11035 | 0.98422 | -0.11017 | 3.1103
100 | -0.0092289 | -0.0023123 | 0.0092331 | 0.0023135 | 4.2294e-06 | 1.184e-06 | 0.013953 | 0.013953 | 0.013953 | 0.98422 | -0.11017 | 0.98468 | -0.10686 | 5.1677
101 | -0.010289 | -0.0025782 | 0.01029 | 0.0025786 | 1.2145e-06 | 3.6468e-07 | 0.015549 | 0.015549 | 0.015549 | 0.98468 | -0.10686 | 0.9848 | -0.10601 | 5.7587
102 | -0.013135 | -0.0032915 | 0.013146 | 0.0032951 | 1.0714e-05 | 3.5656e-06 | 0.019847 | 0.019846 | 0.019847 | 0.9848 | -0.10601 | 0.98563 | -0.10012 | 7.3506
103 | -0.014082 | -0.0035298 | 0.014086 | 0.0035311 | 3.969e-06 | 1.3471e-06 | 0.02126 | 0.02126 | 0.02126 | 0.98563 | -0.10012 | 0.98592 | -0.098083 | 7.8742
104 | -0.0073849 | -0.00185 | 0.0073872 | 0.0018506 | 2.3885e-06 | 5.3868e-07 | 0.01124 | 0.01124 | 0.01124 | 0.97759 | -0.15723 | 0.97791 | -0.15489 | 4.1631
105 | 0.0038544 | 0.0009652 | -0.0038534 | -0.00096541 | 1.0268e-06 | -2.0433e-07 | 0.0058666 | 0.0058668 | 0.0058668 | 0.97759 | -0.15723 | 0.97732 | -0.15916 | 2.1729
106 | -0.01081 | -0.0027085 | 0.010812 | 0.002709 | 1.7335e-06 | 5.3789e-07 | 0.016449 | 0.016449 | 0.016449 | 0.97791 | -0.15489 | 0.97808 | -0.15373 | 6.0923
107 | 0.0038534 | 0.00096541 | -0.0038526 | -0.00096556 | 7.5084e-07 | -1.4918e-07 | 0.0058668 | 0.005867 | 0.005867 | 0.97732 | -0.15916 | 0.97712 | -0.16057 | 2.173
108 | -0.014408 | -0.0036102 | 0.014409 | 0.0036107 | 1.4166e-06 | 4.8555e-07 | 0.021919 | 0.021919 | 0.021919 | 0.97808 | -0.15373 | 0.97817 | -0.15302 | 8.1183
109 | 0.00045778 | 0.0001146 | -0.00045778 | -0.00011473 | 3.2336e-09 | -1.329e-07 | 0.00069633 | 0.00069638 | 0.00069638 | 0.97817 | -0.15302 | 0.97817 | -0.15308 | 0.25792
110 | -0.014867 | -0.0037253 | 0.014876 | 0.0037283 | 8.8614e-06 | 3.0595e-06 | 0.022616 | 0.022616 | 0.022616 | 0.97817 | -0.15302 | 0.97878 | -0.14872 | 8.3762
111 | -0.017981 | -0.0045066 | 0.018 | 0.0045132 | 1.8323e-05 | 6.5528e-06 | 0.027337 | 0.027336 | 0.027337 | 0.97878 | -0.14872 | 0.9798 | -0.14137 | 10.1247
112 | 0.05308 | 0.013361 | -0.052995 | -0.013329 | 8.5128e-05 | 3.2471e-05 | 0.080133 | 0.080133 | 0.080133 | 0.98592 | -0.098083 | 0.98428 | -0.10959 | 29.6788
113 | 0.050719 | 0.012759 | -0.050655 | -0.012734 | 6.4313e-05 | 2.4513e-05 | 0.076693 | 0.076693 | 0.076693 | 0.98428 | -0.10959 | 0.983 | -0.11869 | 28.4049
114 | 0.0054911 | 0.001376 | -0.0054905 | -0.001376 | 6.4057e-07 | 5.0443e-08 | 0.0082303 | 0.0082304 | 0.0082304 | 0.99277 | -0.05008 | 0.99265 | -0.050923 | 3.0483
115 | 0.050055 | 0.012584 | -0.050045 | -0.01258 | 1.0597e-05 | 4.0382e-06 | 0.075785 | 0.075785 | 0.075785 | 0.983 | -0.11869 | 0.98278 | -0.12021 | 28.0687
116 | 0.0027814 | 0.00069698 | -0.0027813 | -0.00069706 | 9.2556e-08 | -7.47e-08 | 0.0041693 | 0.0041694 | 0.0041694 | 0.99265 | -0.050923 | 0.99262 | -0.051164 | 1.5442
117 | 0.04946 | 0.012433 | -0.049314 | -0.012378 | 0.00014529 | 5.5358e-05 | 0.074899 | 0.0749 | 0.0749 | 0.98278 | -0.12021 | 0.9798 | -0.14137 | 27.7406
118 | 0.031315 | 0.0078645 | -0.031307 | -0.0078616 | 7.8177e-06 | 2.9371e-06 | 0.047563 | 0.047563 | 0.047563 | 0.9798 | -0.14137 | 0.97955 | -0.14316 | 17.616
119 | 0.0043393 | 0.0010872 | -0.0043382 | -0.0010873 | 1.1088e-06 | -8.8201e-08 | 0.0065916 | 0.0065918 | 0.0065918 | 0.97955 | -0.14316 | 0.97929 | -0.14501 | 2.4414
120 | 0.026968 | 0.0067744 | -0.026913 | -0.006754 | 5.4647e-05 | 2.0363e-05 | 0.040972 | 0.040972 | 0.040972 | 0.97955 | -0.14316 | 0.9775 | -0.15776 | 15.1747
121 | 0.0019026 | 0.00047672 | -0.0019025 | -0.00047682 | 5.1509e-08 | -1.0355e-07 | 0.0028962 | 0.0028962 | 0.0028962 | 0.9775 | -0.15776 | 0.97748 | -0.15796 | 1.0727
122 | 0.0050833 | 0.0012739 | -0.0050826 | -0.0012738 | 7.1095e-07 | 3.4951e-08 | 0.007738 | 0.0077381 | 0.0077381 | 0.9775 | -0.15776 | 0.97736 | -0.15877 | 2.866
123 | 0.019927 | 0.0050035 | -0.019912 | -0.004998 | 1.4923e-05 | 5.414e-06 | 0.030338 | 0.030338 | 0.030338 | 0.9775 | -0.15776 | 0.97675 | -0.16315 | 11.2362
124 | 0.018789 | 0.0047165 | -0.018766 | -0.0047082 | 2.3086e-05 | 8.3148e-06 | 0.028627 | 0.028627 | 0.028627 | 0.97675 | -0.16315 | 0.97551 | -0.17201 | 10.6025
125 | 0.018766 | 0.0047082 | -0.018732 | -0.0046961 | 3.3781e-05 | 1.217e-05 | 0.028627 | 0.028627 | 0.028627 | 0.97551 | -0.17201 | 0.9737 | -0.18501 | 10.6026
126 | 0.016025 | 0.0040175 | -0.016011 | -0.0040127 | 1.3811e-05 | 4.8533e-06 | 0.02449 | 0.02449 | 0.02449 | 0.9737 | -0.18501 | 0.97283 | -0.19123 | 9.0703
127 | 0.013678 | 0.003428 | -0.013677 | -0.0034276 | 1.4111e-06 | 4.7859e-07 | 0.020922 | 0.020922 | 0.020922 | 0.97283 | -0.19123 | 0.97273 | -0.19198 | 7.7488
128 | 0.0037272 | 0.00093348 | -0.0037271 | -0.00093353 | 1.8195e-07 | -5.149e-08 | 0.0055787 | 0.0055787 | 0.0055787 | 0.99413 | -0.040623 | 0.99408 | -0.040977 | 2.0662
129 | 0.0033438 | 0.00083749 | -0.0033437 | -0.00083756 | 1.658e-07 | -7.3729e-08 | 0.0050051 | 0.0050051 | 0.0050051 | 0.99408 | -0.040977 | 0.99403 | -0.041335 | 1.8538
130 | 0.0027688 | 0.0006935 | -0.0027687 | -0.00069359 | 1.1283e-07 | -9.3045e-08 | 0.0041447 | 0.0041447 | 0.0041447 | 0.99403 | -0.041335 | 0.99399 | -0.04163 | 1.5351
131 | 0.0019784 | 0.00049552 | -0.0019784 | -0.00049562 | 5.007e-08 | -9.9317e-08 | 0.0029616 | 0.0029617 | 0.0029617 | 0.99399 | -0.04163 | 0.99396 | -0.041813 | 1.0969
132 | 0.0014039 | 0.00035164 | -0.0014038 | -0.00035183 | 4.5309e-08 | -1.9564e-07 | 0.0021016 | 0.0021017 | 0.0021017 | 0.99396 | -0.041813 | 0.99393 | -0.042046 | 0.7784

## res_trafo
| p_hv_mw | q_hv_mvar | p_lv_mw | q_lv_mvar | pl_mw | ql_mvar | i_hv_ka | i_lv_ka | vm_hv_pu | va_hv_degree | vm_lv_pu | va_lv_degree | loading_percent
0 | 2.5187e-16 | 8.8016e-16 | 0.00079998 | 7.4552e-08 | 0.00079998 | 7.4552e-08 | 2.6429e-17 | 0.0011547 | 0.99998 | 149.9947 | 1 | 0 | 0.31999

## res_ext_grid
| p_mw | q_mvar
0 | 0.19449 | 0.048884

## res_load
| p_mw | q_mvar
0 | 0.0033672 | 0.00084391
1 | 0.0041297 | 0.001035
2 | 0.0014113 | 0.00035371
3 | 0.00092731 | 0.00023241
4 | 0.0039056 | 0.00097883
5 | 0.0037887 | 0.00094953
6 | 0.0042564 | 0.0010668
7 | 0.00089164 | 0.00022347
8 | 0.0023678 | 0.00059344
9 | 0.0016008 | 0.00040119
10 | 0.0009236 | 0.00023148
11 | 0.00064481 | 0.0001616
12 | 0.00096685 | 0.00024232
13 | 0.0037844 | 0.00094846
14 | 0.001782 | 0.00044662
15 | 0.00077537 | 0.00019433
16 | 0.0018585 | 0.00046578
17 | 0.0014359 | 0.00035986
18 | 0.00091954 | 0.00023046
19 | 0.0021689 | 0.00054357
20 | 0.0006158 | 0.00015433
21 | 0.0016072 | 0.00040281
22 | 0.0020298 | 0.00050871
23 | 0.00041888 | 0.00010498
24 | 0.0010893 | 0.000273
25 | 0.0023966 | 0.00060063
26 | 0.0018674 | 0.00046803
27 | 0.0010497 | 0.00026309
28 | 0.0011859 | 0.00029721
29 | 0.0023656 | 0.00059287
30 | 0.004141 | 0.0010378
31 | 0.0011052 | 0.00027699
32 | 0.0010686 | 0.00026783
33 | 0.0014478 | 0.00036284
34 | 0.0014972 | 0.00037524
35 | 0.0020625 | 0.00051691
36 | 0.0020367 | 0.00051044
37 | 0.0029942 | 0.00075041
38 | 0.0012475 | 0.00031266
39 | 0.001489 | 0.00037318
40 | 0.0013409 | 0.00033605
41 | 0.00072526 | 0.00018177
42 | 0.00069107 | 0.0001732
43 | 0.0024803 | 0.00062162
44 | 0.00038038 | 9.5333e-05
45 | 0.000598 | 0.00014987
46 | 0.0022487 | 0.00056358
47 | 0.00090492 | 0.0002268
48 | 0.0039339 | 0.00098593
49 | 0.0019415 | 0.0004866
50 | 0.00087038 | 0.00021814
51 | 0.0017192 | 0.00043087
52 | 0.0042055 | 0.001054
53 | 0.0024123 | 0.00060458
54 | 0.0038718 | 0.00097035
55 | 0.0011621 | 0.00029126
56 | 0.0014457 | 0.00036233
57 | 0.0011136 | 0.00027909
58 | 0.00089689 | 0.00022478
59 | 0.00073878 | 0.00018515
60 | 0.00098837 | 0.00024771
61 | 0.00077724 | 0.0001948
62 | 0.00098819 | 0.00024766
63 | 0.0009335 | 0.00023396
64 | 0.0011866 | 0.00029739
65 | 0.0019182 | 0.00048074
66 | 0.0011692 | 0.00029304
67 | 0.0004018 | 0.0001007
68 | 0.00055665 | 0.00013951
69 | 0.00097136 | 0.00024345
70 | 0.0011836 | 0.00029664
71 | 0.0014468 | 0.0003626
72 | 0.0010441 | 0.00026168
73 | 0.00086897 | 0.00021778
74 | 0.00070646 | 0.00017706
75 | 0.0016709 | 0.00041877
76 | 0.00088201 | 0.00022105
77 | 0.00039641 | 9.935e-05
78 | 0.0010291 | 0.00025792
79 | 0.0036741 | 0.00092082
80 | 0.0010561 | 0.00026469
81 | 0.0028446 | 0.00071291
82 | 0.00093649 | 0.00023471
83 | 0.0035305 | 0.00088481
84 | 0.0034232 | 0.00085793
85 | 0.0035956 | 0.00090115
86 | 0.0038526 | 0.00096556
87 | 0.00045778 | 0.00011473
88 | 0.0031054 | 0.00077829
89 | 0.0022753 | 0.00057024
90 | 0.0019165 | 0.00048031
91 | 0.00059969 | 0.0001503
92 | 0.0027091 | 0.00067897
93 | 0.00058522 | 0.00014667
94 | 0.0043382 | 0.0010873
95 | 0.0019025 | 0.00047682
96 | 0.0050826 | 0.0012738
97 | 0.0011232 | 0.0002815
98 | 0.0027073 | 0.00067852
99 | 0.0023327 | 0.00058464
100 | 0.0033217 | 0.00083249
101 | 0.00057474 | 0.00014404
102 | 0.00038323 | 9.6047e-05
103 | 0.00057481 | 0.00014406
104 | 0.00079031 | 0.00019807
105 | 0.00057451 | 0.00014398
106 | 0.0014038 | 0.00035183
107 | 0.0027813 | 0.00069706

## dtypes
| element | column | dtype
0 | bus | name | object
1 | bus | vn_kv | float64
2 | bus | type | object
3 | bus | zone | object
4 | bus | in_service | bool
5 | load | name | object
6 | load | bus | uint32
7 | load | p_mw | float64
8 | load | q_mvar | float64
9 | load | const_z_percent | float64
10 | load | const_i_percent | float64
11 | load | sn_mva | float64
12 | load | scaling | float64
13 | load | in_service | bool
14 | load | type | object
15 | ext_grid | name | object
16 | ext_grid | bus | uint32
17 | ext_grid | vm_pu | float64
18 | ext_grid | va_degree | float64
19 | ext_grid | slack_weight | float64
20 | ext_grid | in_service | bool
21 | line | name | object
22 | line | std_type | object
23 | line | from_bus | uint32
24 | line | to_bus | uint32
25 | line | length_km | float64
26 | line | r_ohm_per_km | float64
27 | line | x_ohm_per_km | float64
28 | line | c_nf_per_km | float64
29 | line | g_us_per_km | float64
30 | line | max_i_ka | float64
31 | line | df | float64
32 | line | parallel | uint32
33 | line | type | object
34 | line | in_service | bool
35 | trafo | name | object
36 | trafo | std_type | object
37 | trafo | hv_bus | uint32
38 | trafo | lv_bus | uint32
39 | trafo | sn_mva | float64
40 | trafo | vn_hv_kv | float64
41 | trafo | vn_lv_kv | float64
42 | trafo | vk_percent | float64
43 | trafo | vkr_percent | float64
44 | trafo | pfe_kw | float64
45 | trafo | i0_percent | float64
46 | trafo | shift_degree | float64
47 | trafo | tap_side | object
48 | trafo | tap_neutral | int32
49 | trafo | tap_min | int32
50 | trafo | tap_max | int32
51 | trafo | tap_step_percent | float64
52 | trafo | tap_step_degree | float64
53 | trafo | tap_pos | int32
54 | trafo | tap_phase_shifter | bool
55 | trafo | parallel | uint32
56 | trafo | df | float64
57 | trafo | in_service | bool
58 | line_geodata | coords | object
59 | bus_geodata | x | float64
60 | bus_geodata | y | float64
61 | bus_geodata | coords | object
62 | res_bus | vm_pu | float64
63 | res_bus | va_degree | float64
64 | res_bus | p_mw | float64
65 | res_bus | q_mvar | float64
66 | res_line | p_from_mw | float64
67 | res_line | q_from_mvar | float64
68 | res_line | p_to_mw | float64
69 | res_line | q_to_mvar | float64
70 | res_line | pl_mw | float64
71 | res_line | ql_mvar | float64
72 | res_line | i_from_ka | float64
73 | res_line | i_to_ka | float64
74 | res_line | i_ka | float64
75 | res_line | vm_from_pu | float64
76 | res_line | va_from_degree | float64
77 | res_line | vm_to_pu | float64
78 | res_line | va_to_degree | float64
79 | res_line | loading_percent | float64
80 | res_trafo | p_hv_mw | float64
81 | res_trafo | q_hv_mvar | float64
82 | res_trafo | p_lv_mw | float64
83 | res_trafo | q_lv_mvar | float64
84 | res_trafo | pl_mw | float64
85 | res_trafo | ql_mvar | float64
86 | res_trafo | i_hv_ka | float64
87 | res_trafo | i_lv_ka | float64
88 | res_trafo | vm_hv_pu | float64
89 | res_trafo | va_hv_degree | float64
90 | res_trafo | vm_lv_pu | float64
91 | res_trafo | va_lv_degree | float64
92 | res_trafo | loading_percent | float64
93 | res_ext_grid | p_mw | float64
94 | res_ext_grid | q_mvar | float64
95 | res_load | p_mw | float64
96 | res_load | q_mvar | float64

## parameters
| version | format_version | converged | OPF_converged | name | f_hz | sn_mva
0 | 2.14.6 | 2.14.0 | TRUE | FALSE |  | 50 | 1