## bus
| name | vn_kv | type | zone | in_service
0 | bus_LV_2051-3_0_2_node_0 | 0.4 | n |  | TRUE
1 | bus_LV_2051-3_0_2_node_1 | 0.4 | n |  | TRUE
2 | bus_LV_2051-3_0_2_node_2 | 0.4 | n |  | TRUE
3 | bus_LV_2051-3_0_2_node_3 | 0.4 | n |  | TRUE
4 | bus_LV_2051-3_0_2_node_4 | 0.4 | n |  | TRUE
5 | bus_LV_2051-3_0_2_node_5 | 0.4 | n |  | TRUE
6 | bus_LV_2051-3_0_2_node_35 | 0.4 | n |  | TRUE
7 | bus_LV_2051-3_0_2_node_11 | 0.4 | n |  | TRUE
8 | bus_LV_2051-3_0_2_node_30 | 0.4 | n |  | TRUE
9 | bus_LV_2051-3_0_2_node_32 | 0.4 | n |  | TRUE
10 | bus_LV_2051-3_0_2_node_37 | 0.4 | n |  | TRUE
11 | bus_LV_2051-3_0_2_node_36 | 0.4 | n |  | TRUE
12 | bus_LV_2051-3_0_2_node_39 | 0.4 | n |  | TRUE
13 | bus_LV_2051-3_0_2_node_40 | 0.4 | n |  | TRUE
14 | bus_LV_2051-3_0_2_node_31 | 0.4 | n |  | TRUE
15 | bus_LV_2051-3_0_2_node_45 | 0.4 | n |  | TRUE
16 | bus_LV_2051-3_0_2_node_8 | 0.4 | n |  | TRUE
17 | bus_LV_2051-3_0_2_node_29 | 0.4 | n |  | TRUE
18 | bus_LV_2051-3_0_2_node_33 | 0.4 | n |  | TRUE
19 | bus_LV_2051-3_0_2_node_6 | 0.4 | n |  | TRUE
20 | bus_LV_2051-3_0_2_node_7 | 0.4 | n |  | TRUE
21 | bus_LV_2051-3_0_2_node_9 | 0.4 | n |  | TRUE
22 | bus_LV_2051-3_0_2_node_10 | 0.4 | n |  | TRUE
23 | bus_LV_2051-3_0_2_node_12 | 0.4 | n |  | TRUE
24 | bus_LV_2051-3_0_2_node_13 | 0.4 | n |  | TRUE
25 | bus_LV_2051-3_0_2_node_14 | 0.4 | n |  | TRUE
26 | bus_LV_2051-3_0_2_node_15 | 0.4 | n |  | TRUE
27 | bus_LV_2051-3_0_2_node_16 | 0.4 | n |  | TRUE
28 | bus_LV_2051-3_0_2_node_17 | 0.4 | n |  | TRUE
29 | bus_LV_2051-3_0_2_node_19 | 0.4 | n |  | TRUE
30 | bus_LV_2051-3_0_2_node_20 | 0.4 | n |  | TRUE
31 | bus_LV_2051-3_0_2_node_18 | 0.4 | n |  | TRUE
32 | bus_LV_2051-3_0_2_node_21 | 0.4 | n |  | TRUE
33 | bus_LV_2051-3_0_2_node_22 | 0.4 | n |  | TRUE
34 | bus_LV_2051-3_0_2_node_25 | 0.4 | n |  | TRUE
35 | bus_LV_2051-3_0_2_node_24 | 0.4 | n |  | TRUE
36 | bus_LV_2051-3_0_2_node_23 | 0.4 | n |  | TRUE
37 | bus_LV_2051-3_0_2_node_26 | 0.4 | n |  | TRUE
38 | bus_LV_2051-3_0_2_node_27 | 0.4 | n |  | TRUE
39 | bus_LV_2051-3_0_2_node_28 | 0.4 | n |  | TRUE
40 | bus_LV_2051-3_0_2_node_46 | 0.4 | n |  | TRUE
41 | bus_LV_2051-3_0_2_node_34 | 0.4 | n |  | TRUE
42 | bus_LV_2051-3_0_2_node_41 | 0.4 | n |  | TRUE
43 | bus_LV_2051-3_0_2_node_42 | 0.4 | n |  | TRUE
44 | bus_LV_2051-3_0_2_node_38 | 0.4 | n |  | TRUE
45 | bus_LV_2051-3_0_2_node_43 | 0.4 | n |  | TRUE
46 | bus_LV_2051-3_0_2_node_44 | 0.4 | n |  | TRUE
47 | bus_MV_377_0_node_44 | 20 | n |  | TRUE

## load
| name | bus | p_mw | q_mvar | const_z_percent | const_i_percent | sn_mva | scaling | in_service | type
0 | LV_2051-3_0_2_load_0 | 0 | 0.019945 | 0.0049986 | 0 | 0 |  | 1 | TRUE | wye
1 | LV_2051-3_0_2_load_1 | 1 | 0.0081227 | 0.0020358 | 0 | 0 |  | 1 | TRUE | wye
2 | LV_2051-3_0_2_load_5 | 5 | 0.0022177 | 0.00055582 | 0 | 0 |  | 1 | TRUE | wye
3 | LV_2051-3_0_2_load_35 | 6 | 0.024348 | 0.0061022 | 0 | 0 |  | 1 | TRUE | wye
4 | LV_2051-3_0_2_load_11 | 7 | 0.0026585 | 0.00066628 | 0 | 0 |  | 1 | TRUE | wye
5 | LV_2051-3_0_2_load_32 | 9 | 0.00074705 | 0.00018723 | 0 | 0 |  | 1 | TRUE | wye
6 | LV_2051-3_0_2_load_37 | 10 | 0.047987 | 0.012027 | 0 | 0 |  | 1 | TRUE | wye
7 | LV_2051-3_0_2_load_39 | 12 | 0.0015425 | 0.00038659 | 0 | 0 |  | 1 | TRUE | wye
8 | LV_2051-3_0_2_load_40 | 13 | 0.0021209 | 0.00053155 | 0 | 0 |  | 1 | TRUE | wye
9 | LV_2051-3_0_2_load_45 | 15 | 0.029624 | 0.0074244 | 0 | 0 |  | 1 | TRUE | wye
10 | LV_2051-3_0_2_load_29 | 17 | 0.0013178 | 0.00033026 | 0 | 0 |  | 1 | TRUE | wye
11 | LV_2051-3_0_2_load_33 | 18 | 0.0010754 | 0.00026953 | 0 | 0 |  | 1 | TRUE | wye
12 | LV_2051-3_0_2_load_6 | 19 | 0.001875 | 0.00046992 | 0 | 0 |  | 1 | TRUE | wye
13 | LV_2051-3_0_2_load_7 | 20 | 0.002316 | 0.00058045 | 0 | 0 |  | 1 | TRUE | wye
14 | LV_2051-3_0_2_load_9 | 21 | 0.0029865 | 0.0007485 | 0 | 0 |  | 1 | TRUE | wye
15 | LV_2051-3_0_2_load_10 | 22 | 0.018798 | 0.0047113 | 0 | 0 |  | 1 | TRUE | wye
16 | LV_2051-3_0_2_load_12 | 23 | 0.0025599 | 0.00064157 | 0 | 0 |  | 1 | TRUE | wye
17 | LV_2051-3_0_2_load_13 | 24 | 0.0040282 | 0.0010096 | 0 | 0 |  | 1 | TRUE | wye
18 | LV_2051-3_0_2_load_14 | 25 | 0.0014281 | 0.00035791 | 0 | 0 |  | 1 | TRUE | wye
19 | LV_2051-3_0_2_load_17 | 28 | 0.0033841 | 0.00084813 | 0 | 0 |  | 1 | TRUE | wye
20 | LV_2051-3_0_2_load_19 | 29 | 0.0020527 | 0.00051445 | 0 | 0 |  | 1 | TRUE | wye
21 | LV_2051-3_0_2_load_20 | 30 | 0.0063857 | 0.0016004 | 0 | 0 |  | 1 | TRUE | wye
22 | LV_2051-3_0_2_load_18 | 31 | 0.0028324 | 0.00070986 | 0 | 0 |  | 1 | TRUE | wye
23 | LV_2051-3_0_2_load_26 | 37 | 0.0016228 | 0.00040672 | 0 | 0 |  | 1 | TRUE | wye
24 | LV_2051-3_0_2_load_28 | 39 | 0.00099471 | 0.0002493 | 0 | 0 |  | 1 | TRUE | wye
25 | LV_2051-3_0_2_load_46 | 40 | 0.0015519 | 0.00038894 | 0 | 0 |  | 1 | TRUE | wye
26 | LV_2051-3_0_2_load_41 | 42 | 0.00095275 | 0.00023878 | 0 | 0 |  | 1 | TRUE | wye
27 | LV_2051-3_0_2_load_42 | 43 | 0.0012975 | 0.00032518 | 0 | 0 |  | 1 | TRUE | wye
28 | LV_2051-3_0_2_load_38 | 44 | 0.0021299 | 0.0005338 | 0 | 0 |  | 1 | TRUE | wye
29 | LV_2051-3_0_2_load_43 | 45 | 0.00047871 | 0.00011998 | 0 | 0 |  | 1 | TRUE | wye
30 | LV_2051-3_0_2_load_44 | 46 | 0.00091698 | 0.00022982 | 0 | 0 |  | 1 | TRUE | wye

## ext_grid
| name | bus | vm_pu | va_degree | slack_weight | in_service
0 |  | 0 | 1 | 0 | 1 | TRUE

## line
| name | std_type | from_bus | to_bus | length_km | r_ohm_per_km | x_ohm_per_km | c_nf_per_km | g_us_per_km | max_i_ka | df | parallel | type | in_service
0 | LV_2051-3_0_2_line_0 | NAYY 4x150 SE | 0 | 1 | 0.08318 | 0.208 | 0.08 | 261 | 0 | 0.27 | 1 | 1 | cs | TRUE
1 | LV_2051-3_0_2_line_1 | NAYY 4x150 SE | 0 | 2 | 0.039381 | 0.208 | 0.08 | 261 | 0 | 0.27 | 1 | 1 | cs | TRUE
2 | LV_2051-3_0_2_line_2 | NAYY 4x150 SE | 1 | 3 | 0.0068579 | 0.208 | 0.08 | 261 | 0 | 0.27 | 1 | 1 | cs | TRUE
3 | LV_2051-3_0_2_line_3 | NAYY 4x150 SE | 2 | 4 | 0.018538 | 0.208 | 0.08 | 261 | 0 | 0.27 | 1 | 1 | cs | TRUE
4 | LV_2051-3_0_2_line_4 | NAYY 4x150 SE | 2 | 5 | 0.016727 | 0.208 | 0.08 | 261 | 0 | 0.27 | 1 | 1 | cs | TRUE
5 | LV_2051-3_0_2_line_5 | NAYY 4x150 SE | 3 | 6 | 0.020371 | 0.208 | 0.08 | 261 | 0 | 0.27 | 1 | 1 | cs | TRUE
6 | LV_2051-3_0_2_line_6 | NAYY 4x150 SE | 4 | 7 | 0.014071 | 0.208 | 0.08 | 261 | 0 | 0.27 | 1 | 1 | cs | TRUE
7 | LV_2051-3_0_2_line_7 | NAYY 4x150 SE | 4 | 8 | 0.11932 | 0.208 | 0.08 | 261 | 0 | 0.27 | 1 | 1 | cs | TRUE
8 | LV_2051-3_0_2_line_8 | NAYY 4x150 SE | 5 | 9 | 0.027925 | 0.208 | 0.08 | 261 | 0 | 0.27 | 1 | 1 | cs | TRUE
9 | LV_2051-3_0_2_line_9 | NAYY 4x150 SE | 6 | 10 | 0.019092 | 0.208 | 0.08 | 261 | 0 | 0.27 | 1 | 1 | cs | TRUE
10 | LV_2051-3_0_2_line_10 | NAYY 4x150 SE | 7 | 16 | 0.011844 | 0.208 | 0.08 | 261 | 0 | 0.27 | 1 | 1 | cs | TRUE
11 | LV_2051-3_0_2_line_11 | NAYY 4x150 SE | 8 | 17 | 0.024498 | 0.208 | 0.08 | 261 | 0 | 0.27 | 1 | 1 | cs | TRUE
12 | LV_2051-3_0_2_line_12 | NAYY 4x150 SE | 8 | 14 | 0.10891 | 0.208 | 0.08 | 261 | 0 | 0.27 | 1 | 1 | cs | TRUE
13 | LV_2051-3_0_2_line_13 | NAYY 4x150 SE | 9 | 18 | 0.032932 | 0.208 | 0.08 | 261 | 0 | 0.27 | 1 | 1 | cs | TRUE
14 | LV_2051-3_0_2_line_14 | NAYY 4x150 SE | 10 | 44 | 0.011871 | 0.208 | 0.08 | 261 | 0 | 0.27 | 1 | 1 | cs | TRUE
15 | LV_2051-3_0_2_line_15 | NAYY 4x150 SE | 11 | 12 | 0.023066 | 0.208 | 0.08 | 261 | 0 | 0.27 | 1 | 1 | cs | TRUE
16 | LV_2051-3_0_2_line_16 | NAYY 4x150 SE | 11 | 13 | 0.040825 | 0.208 | 0.08 | 261 | 0 | 0.27 | 1 | 1 | cs | TRUE
17 | LV_2051-3_0_2_line_17 | NAYY 4x150 SE | 12 | 44 | 0.0078976 | 0.208 | 0.08 | 261 | 0 | 0.27 | 1 | 1 | cs | TRUE
18 | LV_2051-3_0_2_line_18 | NAYY 4x150 SE | 14 | 15 | 0.042352 | 0.208 | 0.08 | 261 | 0 | 0.27 | 1 | 1 | cs | TRUE
19 | LV_2051-3_0_2_line_19 | NAYY 4x150 SE | 16 | 22 | 0.04091 | 0.208 | 0.08 | 261 | 0 | 0.27 | 1 | 1 | cs | TRUE
20 | LV_2051-3_0_2_line_20 | NAYY 4x150 SE | 16 | 19 | 0.010292 | 0.208 | 0.08 | 261 | 0 | 0.27 | 1 | 1 | cs | TRUE
21 | LV_2051-3_0_2_line_21 | NAYY 4x150 SE | 17 | 28 | 0.020888 | 0.208 | 0.08 | 261 | 0 | 0.27 | 1 | 1 | cs | TRUE
22 | LV_2051-3_0_2_line_22 | NAYY 4x150 SE | 18 | 41 | 0.081215 | 0.208 | 0.08 | 261 | 0 | 0.27 | 1 | 1 | cs | TRUE
23 | LV_2051-3_0_2_line_23 | NAYY 4x150 SE | 19 | 20 | 0.022828 | 0.208 | 0.08 | 261 | 0 | 0.27 | 1 | 1 | cs | TRUE
24 | LV_2051-3_0_2_line_24 | NAYY 4x150 SE | 20 | 21 | 0.023357 | 0.208 | 0.08 | 261 | 0 | 0.27 | 1 | 1 | cs | TRUE
25 | LV_2051-3_0_2_line_25 | NAYY 4x150 SE | 23 | 24 | 0.040336 | 0.208 | 0.08 | 261 | 0 | 0.27 | 1 | 1 | cs | TRUE
26 | LV_2051-3_0_2_line_26 | NAYY 4x150 SE | 23 | 25 | 0.012736 | 0.208 | 0.08 | 261 | 0 | 0.27 | 1 | 1 | cs | TRUE
27 | LV_2051-3_0_2_line_27 | NAYY 4x150 SE | 24 | 26 | 0.008314 | 0.208 | 0.08 | 261 | 0 | 0.27 | 1 | 1 | cs | TRUE
28 | LV_2051-3_0_2_line_28 | NAYY 4x150 SE | 25 | 27 | 0.016627 | 0.208 | 0.08 | 261 | 0 | 0.27 | 1 | 1 | cs | TRUE
29 | LV_2051-3_0_2_line_29 | NAYY 4x150 SE | 25 | 28 | 0.014032 | 0.208 | 0.08 | 261 | 0 | 0.27 | 1 | 1 | cs | TRUE
30 | LV_2051-3_0_2_line_30 | NAYY 4x150 SE | 26 | 29 | 0.0089961 | 0.208 | 0.08 | 261 | 0 | 0.27 | 1 | 1 | cs | TRUE
31 | LV_2051-3_0_2_line_31 | NAYY 4x150 SE | 26 | 30 | 0.011756 | 0.208 | 0.08 | 261 | 0 | 0.27 | 1 | 1 | cs | TRUE
32 | LV_2051-3_0_2_line_32 | NAYY 4x150 SE | 27 | 31 | 0.018428 | 0.208 | 0.08 | 261 | 0 | 0.27 | 1 | 1 | cs | TRUE
33 | LV_2051-3_0_2_line_33 | NAYY 4x150 SE | 29 | 32 | 0.009565 | 0.208 | 0.08 | 261 | 0 | 0.27 | 1 | 1 | cs | TRUE
34 | LV_2051-3_0_2_line_34 | NAYY 4x150 SE | 32 | 33 | 0.010881 | 0.208 | 0.08 | 261 | 0 | 0.27 | 1 | 1 | cs | TRUE
35 | LV_2051-3_0_2_line_35 | NAYY 4x150 SE | 33 | 36 | 0.040296 | 0.208 | 0.08 | 261 | 0 | 0.27 | 1 | 1 | cs | TRUE
36 | LV_2051-3_0_2_line_36 | NAYY 4x150 SE | 33 | 37 | 0.003218 | 0.208 | 0.08 | 261 | 0 | 0.27 | 1 | 1 | cs | TRUE
37 | LV_2051-3_0_2_line_37 | NAYY 4x150 SE | 33 | 34 | 0.009758 | 0.208 | 0.08 | 261 | 0 | 0.27 | 1 | 1 | cs | TRUE
38 | LV_2051-3_0_2_line_38 | NAYY 4x150 SE | 34 | 35 | 0.057771 | 0.208 | 0.08 | 261 | 0 | 0.27 | 1 | 1 | cs | TRUE
39 | LV_2051-3_0_2_line_39 | NAYY 4x150 SE | 35 | 39 | 0.021515 | 0.208 | 0.08 | 261 | 0 | 0.27 | 1 | 1 | cs | TRUE
40 | LV_2051-3_0_2_line_40 | NAYY 4x150 SE | 36 | 38 | 0.051784 | 0.208 | 0.08 | 261 | 0 | 0.27 | 1 | 1 | cs | TRUE
41 | LV_2051-3_0_2_line_41 | NAYY 4x150 SE | 38 | 40 | 0.050925 | 0.208 | 0.08 | 261 | 0 | 0.27 | 1 | 1 | cs | TRUE
42 | LV_2051-3_0_2_line_42 | NAYY 4x150 SE | 41 | 42 | 0.013057 | 0.208 | 0.08 | 261 | 0 | 0.27 | 1 | 1 | cs | TRUE
43 | LV_2051-3_0_2_line_43 | NAYY 4x150 SE | 42 | 43 | 0.040947 | 0.208 | 0.08 | 261 | 0 | 0.27 | 1 | 1 | cs | TRUE
44 | LV_2051-3_0_2_line_44 | NAYY 4x150 SE | 43 | 45 | 0.049255 | 0.208 | 0.08 | 261 | 0 | 0.27 | 1 | 1 | cs | TRUE
45 | LV_2051-3_0_2_line_45 | NAYY 4x150 SE | 45 | 46 | 0.00044193 | 0.208 | 0.08 | 261 | 0 | 0.27 | 1 | 1 | cs | TRUE

## trafo
| name | std_type | hv_bus | lv_bus | sn_mva | vn_hv_kv | vn_lv_kv | vk_percent | vkr_percent | pfe_kw | i0_percent | shift_degree | tap_side | tap_neutral | tap_min | tap_max | tap_step_percent | tap_step_degree | tap_pos | tap_phase_shifter | parallel | df | in_service
0 | LV_2051-3_0_2_trafo_0 | 0.25 MVA 20/0.4 kV | 47 | 0 | 0.25 | 20 | 0.4 | 6 | 1.44 | 0.8 | 0.32 | 150 | hv | 0 | -2 | 2 | 2.5 | 0 | 0 | FALSE | 1 | 1 | TRUE

## line_geodata
| x0 | y0 | x1 | y1 | x2 | y2 | x3 | y3 | x4 | y4 | x5 | y5 | x6 | y6 | x7 | y7 | x8 | y8 | x9 | y9
0 | 2564129.8385 | 1196209.228 | 2564189.3958 | 1196255.8229 | 2564195.8113 | 1196251.82
1 | 2564098.8217 | 1196184.9619 | 2564129.8385 | 1196209.228
2 | 2564201.6296 | 1196248.1897 | 2564195.8113 | 1196251.82
3 | 2564098.8217 | 1196184.9619 | 2564110.4431 | 1196170.4952
4 | 2564098.8217 | 1196184.9619 | 2564088.5874 | 1196198.193
5 | 2564201.6296 | 1196248.1897 | 2564202.1633 | 1196268.5532 | 2564202.1633 | 1196268.5532
6 | 2564110.4431 | 1196170.4952 | 2564107.7961 | 1196168.6323 | 2564102.7241 | 1196165.072 | 2564102.484 | 1196160.4408
7 | 2564182.3634 | 1196075.5996 | 2564177.3018 | 1196086.4471 | 2564170.622 | 1196096.7595 | 2564147.7184 | 1196125.1683 | 2564110.4431 | 1196170.4952
8 | 2564088.5874 | 1196198.193 | 2564071.502 | 1196220.2814
9 | 2564202.1633 | 1196268.5532 | 2564214.7121 | 1196282.9414 | 2564214.7121 | 1196282.9414
10 | 2564101.8708 | 1196148.6125 | 2564102.484 | 1196160.4408
11 | 2564182.3634 | 1196075.5996 | 2564184.0136 | 1196067.5075 | 2564184.4958 | 1196057.7437 | 2564183.615 | 1196051.3406
12 | 2564182.3634 | 1196075.5996 | 2564191.5519 | 1196082.1591 | 2564206.6598 | 1196107.8047 | 2564242.9287 | 1196137.0699 | 2564262.8479 | 1196144.4768
13 | 2564071.502 | 1196220.2814 | 2564051.3534 | 1196246.3299
14 | 2564214.7121 | 1196282.9414 | 2564219.3262 | 1196293.8795
15 | 2564243.6052 | 1196296.8201 | 2564235.0598 | 1196302.1632 | 2564222.5942 | 1196301.6266 | 2564222.3958 | 1196301.1561
16 | 2564243.6052 | 1196296.8201 | 2564240.238 | 1196312.0153 | 2564222.9971 | 1196330.4776
17 | 2564222.3958 | 1196301.1561 | 2564219.3262 | 1196293.8795
18 | 2564262.8479 | 1196144.4768 | 2564276.1758 | 1196104.2765
19 | 2564101.8708 | 1196148.6125 | 2564108.6963 | 1196147.3374 | 2564111.7597 | 1196146.2517 | 2564114.3511 | 1196143.946 | 2564131.3332 | 1196122.6383
20 | 2564101.8708 | 1196148.6125 | 2564101.3352 | 1196138.3349
21 | 2564179.0977 | 1196030.9606 | 2564180.4662 | 1196036.245 | 2564183.1894 | 1196048.2463 | 2564183.615 | 1196051.3406
22 | 2563991.4973 | 1196300.0277 | 2564008.8783 | 1196289.5504 | 2564023.8761 | 1196277.9757 | 2564034.8178 | 1196267.0704 | 2564044.6176 | 1196255.0381 | 2564051.3534 | 1196246.3299
23 | 2564101.3352 | 1196138.3349 | 2564100.3807 | 1196120.0169 | 2564099.7381 | 1196115.5782
24 | 2564099.7381 | 1196115.5782 | 2564096.3917 | 1196092.4626
25 | 2564168.6558 | 1196006.4268 | 2564152.0949 | 1195978.8951 | 2564147.8821 | 1195971.8513
26 | 2564174.55 | 1196017.7148 | 2564169.1391 | 1196007.2304 | 2564168.6558 | 1196006.4268
27 | 2564143.6146 | 1195964.7161 | 2564147.8821 | 1195971.8513
28 | 2564174.55 | 1196017.7148 | 2564160.1876 | 1196026.1613
29 | 2564174.55 | 1196017.7148 | 2564177.721 | 1196025.6445 | 2564179.0977 | 1196030.9606
30 | 2564143.6146 | 1195964.7161 | 2564139.2915 | 1195956.8268
31 | 2564143.6146 | 1195964.7161 | 2564141.5631 | 1195953.1406
32 | 2564160.1876 | 1196026.1613 | 2564148.8752 | 1196035.0675 | 2564149.7109 | 1196039.0108
33 | 2564134.695 | 1195948.4386 | 2564139.2915 | 1195956.8268
34 | 2564134.695 | 1195948.4386 | 2564129.1536 | 1195939.0668
35 | 2564110.4238 | 1195906.6617 | 2564113.7287 | 1195910.2326 | 2564122.0382 | 1195914.9964 | 2564121.4065 | 1195917.6238 | 2564121.674 | 1195920.3015 | 2564122.8162 | 1195922.7515 | 2564124.7019 | 1195924.6857 | 2564126.3178 | 1195929.901 | 2564129.1536 | 1195939.0668
36 | 2564129.1536 | 1195939.0668 | 2564125.9398 | 1195939.2306
37 | 2564129.1536 | 1195939.0668 | 2564138.8832 | 1195938.0188
38 | 2564169.3233 | 1195892.1329 | 2564154.375 | 1195903.2622 | 2564148.2271 | 1195909.5915 | 2564144.8422 | 1195915.5151 | 2564141.7088 | 1195922.7045 | 2564139.3535 | 1195931.3568 | 2564138.8832 | 1195938.0188
39 | 2564169.3233 | 1195892.1329 | 2564189.9914 | 1195886.1564
40 | 2564110.4238 | 1195906.6617 | 2564108.2422 | 1195903.6732 | 2564103.6767 | 1195905.8241 | 2564102.6266 | 1195906.0305 | 2564101.4745 | 1195905.7373 | 2564088.1312 | 1195897.4686 | 2564086.9709 | 1195897.0865 | 2564085.8591 | 1195897.1599 | 2564078.4493 | 1195900.1284 | 2564065.9727 | 1195908.019
41 | 2564064.2316 | 1195946.495 | 2564072.5494 | 1195938.7184 | 2564057.1261 | 1195916.5325 | 2564060.2809 | 1195911.6219 | 2564065.9727 | 1195908.019
42 | 2563991.4973 | 1196300.0277 | 2563979.3962 | 1196304.9305
43 | 2563979.3962 | 1196304.9305 | 2563973.2521 | 1196307.4197 | 2563964.0958 | 1196309.9431 | 2563946.5065 | 1196313.6626 | 2563939.7002 | 1196314.3627
44 | 2563890.8263 | 1196311.5589 | 2563910.8423 | 1196315.1458 | 2563928.5935 | 1196315.5053 | 2563939.7002 | 1196314.3627
45 | 2563890.3913 | 1196311.4809 | 2563890.8263 | 1196311.5589

## bus_geodata
| x | y | coords
0 | 2564129.8385 | 1196209.228
1 | 2564195.8113 | 1196251.82
2 | 2564098.8217 | 1196184.9619
3 | 2564201.6296 | 1196248.1897
4 | 2564110.4431 | 1196170.4952
5 | 2564088.5874 | 1196198.193
6 | 2564202.1633 | 1196268.5532
7 | 2564102.484 | 1196160.4407
8 | 2564182.3634 | 1196075.5996
9 | 2564071.502 | 1196220.2814
10 | 2564214.7121 | 1196282.9414
11 | 2564243.6052 | 1196296.8201
12 | 2564222.3958 | 1196301.1561
13 | 2564222.9971 | 1196330.4776
14 | 2564262.8479 | 1196144.4768
15 | 2564276.1758 | 1196104.2765
16 | 2564101.8708 | 1196148.6125
17 | 2564183.615 | 1196051.3406
18 | 2564051.3534 | 1196246.3299
19 | 2564101.3352 | 1196138.3349
20 | 2564099.7381 | 1196115.5782
21 | 2564096.3917 | 1196092.4626
22 | 2564131.3332 | 1196122.6382
23 | 2564168.6558 | 1196006.4268
24 | 2564147.8821 | 1195971.8513
25 | 2564174.55 | 1196017.7148
26 | 2564143.6146 | 1195964.7161
27 | 2564160.1876 | 1196026.1613
28 | 2564179.0977 | 1196030.9606
29 | 2564139.2915 | 1195956.8268
30 | 2564141.5631 | 1195953.1406
31 | 2564149.7109 | 1196039.0108
32 | 2564134.695 | 1195948.4386
33 | 2564129.1536 | 1195939.0668
34 | 2564138.8832 | 1195938.0188
35 | 2564169.3233 | 1195892.1329
36 | 2564110.4238 | 1195906.6617
37 | 2564125.9398 | 1195939.2306
38 | 2564065.9727 | 1195908.019
39 | 2564189.9914 | 1195886.1564
40 | 2564064.2316 | 1195946.495
41 | 2563991.4973 | 1196300.0277
42 | 2563979.3962 | 1196304.9305
43 | 2563939.7002 | 1196314.3627
44 | 2564219.3262 | 1196293.8795
45 | 2563890.8263 | 1196311.5589
46 | 2563890.3913 | 1196311.4809
47 | 2564098.8217 | 1196184.9619

## line_std_types
| c_nf_per_km | r_ohm_per_km | x_ohm_per_km | max_i_ka | type | q_mm2 | alpha | voltage_rating
NAYY 4x50 SE | 210 | 0.642 | 0.083 | 0.142 | cs | 50 | 0.00403 | LV
NAYY 4x120 SE | 264 | 0.225 | 0.08 | 0.242 | cs | 120 | 0.00403 | LV
NAYY 4x150 SE | 261 | 0.208 | 0.08 | 0.27 | cs | 150 | 0.00403 | LV
NA2XS2Y 1x95 RM/25 12/20 kV | 216 | 0.313 | 0.132 | 0.252 | cs | 95 | 0.00403 | MV
NA2XS2Y 1x185 RM/25 12/20 kV | 273 | 0.161 | 0.117 | 0.362 | cs | 185 | 0.00403 | MV
NA2XS2Y 1x240 RM/25 12/20 kV | 304 | 0.122 | 0.112 | 0.421 | cs | 240 | 0.00403 | MV
NA2XS2Y 1x95 RM/25 6/10 kV | 315 | 0.313 | 0.123 | 0.249 | cs | 95 | 0.00403 | MV
NA2XS2Y 1x185 RM/25 6/10 kV | 406 | 0.161 | 0.11 | 0.358 | cs | 185 | 0.00403 | MV
NA2XS2Y 1x240 RM/25 6/10 kV | 456 | 0.122 | 0.105 | 0.416 | cs | 240 | 0.00403 | MV
NA2XS2Y 1x150 RM/25 12/20 kV | 250 | 0.206 | 0.116 | 0.319 | cs | 150 | 0.00403 | MV
NA2XS2Y 1x120 RM/25 12/20 kV | 230 | 0.253 | 0.119 | 0.283 | cs | 120 | 0.00403 | MV
NA2XS2Y 1x70 RM/25 12/20 kV | 190 | 0.443 | 0.132 | 0.22 | cs | 70 | 0.00403 | MV
NA2XS2Y 1x150 RM/25 6/10 kV | 360 | 0.206 | 0.11 | 0.315 | cs | 150 | 0.00403 | MV
NA2XS2Y 1x120 RM/25 6/10 kV | 340 | 0.253 | 0.113 | 0.28 | cs | 120 | 0.00403 | MV
NA2XS2Y 1x70 RM/25 6/10 kV | 280 | 0.443 | 0.123 | 0.217 | cs | 70 | 0.00403 | MV
N2XS(FL)2Y 1x120 RM/35 64/110 kV | 112 | 0.153 | 0.166 | 0.366 | cs | 120 | 0.00393 | HV
N2XS(FL)2Y 1x185 RM/35 64/110 kV | 125 | 0.099 | 0.156 | 0.457 | cs | 185 | 0.00393 | HV
N2XS(FL)2Y 1x240 RM/35 64/110 kV | 135 | 0.075 | 0.149 | 0.526 | cs | 240 | 0.00393 | HV
N2XS(FL)2Y 1x300 RM/35 64/110 kV | 144 | 0.06 | 0.144 | 0.588 | cs | 300 | 0.00393 | HV
15-AL1/3-ST1A 0.4 | 11 | 1.8769 | 0.35 | 0.105 | ol | 16 | 0.00403 | LV
24-AL1/4-ST1A 0.4 | 11.25 | 1.2012 | 0.335 | 0.14 | ol | 24 | 0.00403 | LV
48-AL1/8-ST1A 0.4 | 12.2 | 0.5939 | 0.3 | 0.21 | ol | 48 | 0.00403 | LV
94-AL1/15-ST1A 0.4 | 13.2 | 0.306 | 0.29 | 0.35 | ol | 94 | 0.00403 | LV
34-AL1/6-ST1A 10.0 | 9.7 | 0.8342 | 0.36 | 0.17 | ol | 34 | 0.00403 | MV
48-AL1/8-ST1A 10.0 | 10.1 | 0.5939 | 0.35 | 0.21 | ol | 48 | 0.00403 | MV
70-AL1/11-ST1A 10.0 | 10.4 | 0.4132 | 0.339 | 0.29 | ol | 70 | 0.00403 | MV
94-AL1/15-ST1A 10.0 | 10.75 | 0.306 | 0.33 | 0.35 | ol | 94 | 0.00403 | MV
122-AL1/20-ST1A 10.0 | 11.1 | 0.2376 | 0.323 | 0.41 | ol | 122 | 0.00403 | MV
149-AL1/24-ST1A 10.0 | 11.25 | 0.194 | 0.315 | 0.47 | ol | 149 | 0.00403 | MV
34-AL1/6-ST1A 20.0 | 9.15 | 0.8342 | 0.382 | 0.17 | ol | 34 | 0.00403 | MV
48-AL1/8-ST1A 20.0 | 9.5 | 0.5939 | 0.372 | 0.21 | ol | 48 | 0.00403 | MV
70-AL1/11-ST1A 20.0 | 9.7 | 0.4132 | 0.36 | 0.29 | ol | 70 | 0.00403 | MV
94-AL1/15-ST1A 20.0 | 10 | 0.306 | 0.35 | 0.35 | ol | 94 | 0.00403 | MV
122-AL1/20-ST1A 20.0 | 10.3 | 0.2376 | 0.344 | 0.41 | ol | 122 | 0.00403 | MV
149-AL1/24-ST1A 20.0 | 10.5 | 0.194 | 0.337 | 0.47 | ol | 149 | 0.00403 | MV
184-AL1/30-ST1A 20.0 | 10.75 | 0.1571 | 0.33 | 0.535 | ol | 184 | 0.00403 | MV
243-AL1/39-ST1A 20.0 | 11 | 0.1188 | 0.32 | 0.645 | ol | 243 | 0.00403 | MV
48-AL1/8-ST1A 110.0 | 8 | 0.5939 | 0.46 | 0.21 | ol | 48 | 0.00403 | HV
70-AL1/11-ST1A 110.0 | 8.4 | 0.4132 | 0.45 | 0.29 | ol | 70 | 0.00403 | HV
94-AL1/15-ST1A 110.0 | 8.65 | 0.306 | 0.44 | 0.35 | ol | 94 | 0.00403 | HV
122-AL1/20-ST1A 110.0 | 8.5 | 0.2376 | 0.43 | 0.41 | ol | 122 | 0.00403 | HV
149-AL1/24-ST1A 110.0 | 8.75 | 0.194 | 0.41 | 0.47 | ol | 149 | 0.00403 | HV
184-AL1/30-ST1A 110.0 | 8.8 | 0.1571 | 0.4 | 0.535 | ol | 184 | 0.00403 | HV
243-AL1/39-ST1A 110.0 | 9 | 0.1188 | 0.39 | 0.645 | ol | 243 | 0.00403 | HV
305-AL1/39-ST1A 110.0 | 9.2 | 0.0949 | 0.38 | 0.74 | ol | 305 | 0.00403 | HV
490-AL1/64-ST1A 110.0 | 9.75 | 0.059 | 0.37 | 0.96 | ol | 490 | 0.00403 | HV
679-AL1/86-ST1A 110.0 | 9.95 | 0.042 | 0.36 | 1.15 | ol | 679 | 0.00403 | HV
490-AL1/64-ST1A 220.0 | 10 | 0.059 | 0.285 | 0.96 | ol | 490 | 0.00403 | HV
679-AL1/86-ST1A 220.0 | 11.7 | 0.042 | 0.275 | 1.15 | ol | 679 | 0.00403 | HV
490-AL1/64-ST1A 380.0 | 11 | 0.059 | 0.253 | 0.96 | ol | 490 | 0.00403 | HV
679-AL1/86-ST1A 380.0 | 14.6 | 0.042 | 0.25 | 1.15 | ol | 679 | 0.00403 | HV

## trafo_std_types
| i0_percent | pfe_kw | vkr_percent | sn_mva | vn_lv_kv | vn_hv_kv | vk_percent | shift_degree | vector_group | tap_side | tap_neutral | tap_min | tap_max | tap_step_degree | tap_step_percent | tap_phase_shifter
160 MVA 380/110 kV | 0.06 | 60 | 0.25 | 160 | 110 | 380 | 12.2 | 0 | Yy0 | hv | 0 | -9 | 9 | 0 | 1.5 | FALSE
100 MVA 220/110 kV | 0.06 | 55 | 0.26 | 100 | 110 | 220 | 12 | 0 | Yy0 | hv | 0 | -9 | 9 | 0 | 1.5 | FALSE
63 MVA 110/20 kV | 0.04 | 22 | 0.32 | 63 | 20 | 110 | 18 | 150 | YNd5 | hv | 0 | -9 | 9 | 0 | 1.5 | FALSE
40 MVA 110/20 kV | 0.05 | 18 | 0.34 | 40 | 20 | 110 | 16.2 | 150 | YNd5 | hv | 0 | -9 | 9 | 0 | 1.5 | FALSE
25 MVA 110/20 kV | 0.07 | 14 | 0.41 | 25 | 20 | 110 | 12 | 150 | YNd5 | hv | 0 | -9 | 9 | 0 | 1.5 | FALSE
63 MVA 110/10 kV | 0.04 | 22 | 0.32 | 63 | 10 | 110 | 18 | 150 | YNd5 | hv | 0 | -9 | 9 | 0 | 1.5 | FALSE
40 MVA 110/10 kV | 0.05 | 18 | 0.34 | 40 | 10 | 110 | 16.2 | 150 | YNd5 | hv | 0 | -9 | 9 | 0 | 1.5 | FALSE
25 MVA 110/10 kV | 0.07 | 14 | 0.41 | 25 | 10 | 110 | 12 | 150 | YNd5 | hv | 0 | -9 | 9 | 0 | 1.5 | FALSE
0.25 MVA 20/0.4 kV | 0.32 | 0.8 | 1.44 | 0.25 | 0.4 | 20 | 6 | 150 | Yzn5 | hv | 0 | -2 | 2 | 0 | 2.5 | FALSE
0.4 MVA 20/0.4 kV | 0.3375 | 1.35 | 1.425 | 0.4 | 0.4 | 20 | 6 | 150 | Dyn5 | hv | 0 | -2 | 2 | 0 | 2.5 | FALSE
0.63 MVA 20/0.4 kV | 0.2619 | 1.65 | 1.206 | 0.63 | 0.4 | 20 | 6 | 150 | Dyn5 | hv | 0 | -2 | 2 | 0 | 2.5 | FALSE
0.25 MVA 10/0.4 kV | 0.24 | 0.6 | 1.2 | 0.25 | 0.4 | 10 | 4 | 150 | Dyn5 | hv | 0 | -2 | 2 | 0 | 2.5 | FALSE
0.4 MVA 10/0.4 kV | 0.2375 | 0.95 | 1.325 | 0.4 | 0.4 | 10 | 4 | 150 | Dyn5 | hv | 0 | -2 | 2 | 0 | 2.5 | FALSE
0.63 MVA 10/0.4 kV | 0.1873 | 1.18 | 1.0794 | 0.63 | 0.4 | 10 | 4 | 150 | Dyn5 | hv | 0 | -2 | 2 | 0 | 2.5 | FALSE

## trafo3w_std_types
| sn_hv_mva | sn_mv_mva | sn_lv_mva | vn_hv_kv | vn_mv_kv | vn_lv_kv | vk_hv_percent | vk_mv_percent | vk_lv_percent | vkr_hv_percent | vkr_mv_percent | vkr_lv_percent | pfe_kw | i0_percent | shift_mv_degree | shift_lv_degree | vector_group | tap_side | tap_neutral | tap_min | tap_max | tap_step_percent
63/25/38 MVA 110/20/10 kV | 63 | 25 | 38 | 110 | 20 | 10 | 10.4 | 10.4 | 10.4 | 0.28 | 0.32 | 0.35 | 35 | 0.89 | 0 | 0 | YN0yn0yn0 | hv | 0 | -10 | 10 | 1.2
63/25/38 MVA 110/10/10 kV | 63 | 25 | 38 | 110 | 10 | 10 | 10.4 | 10.4 | 10.4 | 0.28 | 0.32 | 0.35 | 35 | 0.89 | 0 | 0 | YN0yn0yn0 | hv | 0 | -10 | 10 | 1.2

## fuse_std_types
| fuse_type | i_rated_a | t_avg | t_min | t_total | x_avg | x_min | x_total
HV 100A | HV 100A | 100 | 0 | [10.0, 3.64, 0.854, 0.281, 0.1, 0.0531, 0.022, 0.01] | [10.0, 4.267, 1.21, 0.403, 0.1, 0.058, 0.022, 0.01] | 0 | [300.0, 350.0, 450.0, 550.0, 700.0, 850.0, 1200.0, 1752.0] | [600.0, 700.0, 900.0, 1150.0, 1665.0, 2000.0, 3000.0, 4313.0]
HV 10A | HV 10A | 10 | 0 | [10.0, 1675.0, 0.344, 0.156, 0.1, 0.0417, 0.0171, 0.01] | [10.0, 1.3, 0.3, 0.155, 0.1, 0.0555, 0.023, 0.01] | 0 | [30.0, 32.0, 35.0, 37.0, 39.0, 50.0, 70.0, 88.0] | [60.0, 70.0, 80.0, 87.0, 94.0, 110.0, 150.0, 216.0]
HV 125A | HV 125A | 125 | 0 | [10.0, 1.82, 0.344, 0.1, 0.0467, 0.0269, 0.01] | [10.0, 2.478, 0.426, 0.1, 0.0427, 0.0211, 0.01] | 0 | [375.0, 500.0, 700.0, 925.0, 1200.0, 1500.0, 2341.0] | [750.0, 1000.0, 1500.0, 2200.0, 3000.0, 4000.0, 5765.0]
HV 160A | HV 160A | 160 | 0 | [10.0, 4.15, 1.03, 0.198, 0.1, 0.051, 0.0172, 0.01] | [10.0, 2.3, 0.734, 0.274, 0.1, 0.046, 0.0177, 0.01] | 0 | [480.0, 550.0, 700.0, 1000.0, 1260.0, 1600.0, 2500.0, 3227.0] | [960.0, 1300.0, 1700.0, 2200.0, 2996.0, 4000.0, 6000.0, 7946.0]
HV 16A | HV 16A | 16 | 0 | [10.0, 0.352, 0.164, 0.1, 0.0649, 0.0342, 0.01] | [10.0, 2.34, 0.722, 0.181, 0.1, 0.055, 0.0296, 0.01] | 0 | [48.0, 60.0, 65.0, 71.0, 80.0, 100.0, 162.0] | [96.0, 110.0, 125.0, 150.0, 168.0, 200.0, 250.0, 398.0]
HV 200A | HV 200A | 200 | 0 | [10.0, 4.267, 1.21, 0.403, 0.1, 0.058, 0.022, 0.01] | [10.0, 3.73, 1.654, 0.328, 0.1, 0.0531, 0.019, 0.01] | 0 | [600.0, 700.0, 900.0, 1150.0, 1665.0, 2000.0, 3000.0, 4313.0] | [1200.0, 1500.0, 1800.0, 2700.0, 3960.0, 5000.0, 7500.0, 10620.0]
HV 20A | HV 20A | 20 | 0 | [10.0, 1.3, 0.3, 0.155, 0.1, 0.0555, 0.023, 0.01] | [10.0, 1.3, 0.161, 0.1, 0.0611, 0.0399, 0.0141, 0.01] | 0 | [60.0, 70.0, 80.0, 87.0, 94.0, 110.0, 150.0, 216.0] | [120.0, 150.0, 200.0, 223.0, 260.0, 300.0, 450.0, 532.0]
HV 25A | HV 25A | 25 | 0 | [10.0, 2.512, 0.833, 0.299, 0.1, 0.0372, 0.0223, 0.01] | [10.0, 3.125, 0.597, 0.198, 0.1, 0.0378, 0.022, 0.01] | 0 | [75.0, 82.0, 90.0, 100.0, 124.0, 170.0, 200.0, 289.0] | [150.0, 170.0, 210.0, 250.0, 294.0, 400.0, 500.0, 711.0]
HV 31.5A | HV 31.5A | 31.5 | 0 | [10.0, 2.34, 0.722, 0.181, 0.1, 0.055, 0.0296, 0.01] | [10.0, 2.84, 0.368, 0.164, 0.1, 0.0621, 0.0378, 0.0195, 0.01] | 0 | [95.0, 110.0, 125.0, 150.0, 165.0, 200.0, 250.0, 390.0] | [189.0, 220.0, 300.0, 350.0, 393.0, 450.0, 530.0, 700.0, 960.0]
HV 40A | HV 40A | 40 | 0 | [10.0, 1.3, 0.161, 0.1, 0.0611, 0.0399, 0.0141, 0.01] | [10.0, 2.05, 0.369, 0.198, 0.1, 0.051, 0.0298, 0.01] | 0 | [120.0, 150.0, 200.0, 223.0, 260.0, 300.0, 450.0, 532.0] | [240.0, 300.0, 400.0, 450.0, 530.0, 650.0, 800.0, 1311.0]
HV 50A | HV 50A | 50 | 0 | [10.0, 3.215, 0.597, 0.198, 0.1, 0.0378, 0.022, 0.01] | [10.0, 3.64, 0.854, 0.281, 0.1, 0.0531, 0.022, 0.01] | 0 | [150.0, 170.0, 210.0, 250.0, 294.0, 400.0, 500.0, 711.0] | [300.0, 350.0, 450.0, 550.0, 700.0, 850.0, 1200.0, 1752.0]
HV 6.3A | HV 6.3A | 6.3 | 0 | [10.0, 1.39, 0.344, 0.168, 0.1, 0.056, 0.0263, 0.01] | [10.0, 1.711, 0.516, 0.198, 0.1, 0.0634, 0.0303, 0.01] | 0 | [19.0, 19.5, 20.4, 20.8, 22.0, 25.0, 32.0, 48.0] | [38.0, 40.0, 43.0, 48.0, 53.0, 60.0, 75.0, 118.0]
HV 63A | HV 63A | 63 | 0 | [10.0, 2.84, 0.368, 0.164, 0.1, 0.0621, 0.0378, 0.0195, 0.01] | [10.0, 1.82, 0.344, 0.1, 0.0467, 0.0269, 0.01] | 0 | [189.0, 220.0, 300.0, 350.0, 393.0, 450.0, 530.0, 700.0, 961.0] | [378.0, 500.0, 700.0, 934.0, 1200.0, 1500.0, 2366.0]
HV 80A | HV 80A | 80 | 0 | [10.0, 2.05, 0.369, 0.198, 0.1, 0.051, 0.0298, 0.01] | [10.0, 4.15, 1.03, 0.198, 0.1, 0.051, 0.0172, 0.01] | 0 | [240.0, 300.0, 400.0, 450.0, 530.0, 650.0, 800.0, 1311.0] | [480.0, 550.0, 700.0, 1000.0, 1260.0, 1600.0, 2500.0, 3227.0]
Siemens NH-1-100 | Siemens NH-1-100 | 100 | [5400.0, 2000.0, 400.0, 20.0, 1.0, 0.2, 0.012, 0.004] | 0 | 0 | [150.0, 190.0, 250.0, 430.0, 900.0, 1250.0, 2700.0, 3600.0] | 0 | 0
Siemens NH-1-125 | Siemens NH-1-125 | 125 | [4800.0, 120.0, 7.0, 0.1, 0.004] | 0 | 0 | [180.0, 400.0, 740.0, 2000.0, 4250.0] | 0 | 0
Siemens NH-1-16 | Siemens NH-1-16 | 16 | [4000.0, 400.0, 2.0, 0.1, 0.04, 0.01] | 0 | 0 | [26.0, 35.0, 75.0, 150.0, 200.0, 300.0] | 0 | 0
Siemens NH-1-160 | Siemens NH-1-160 | 160 | [4800.0, 120.0, 7.0, 0.1, 0.004] | 0 | 0 | [210.0, 500.0, 900.0, 2300.0, 5000.0] | 0 | 0
Siemens NH-1-25 | Siemens NH-1-25 | 25 | [4000.0, 1000.0, 10.0, 0.2, 0.02, 0.01] | 0 | 0 | [40.0, 50.0, 100.0, 210.0, 400.0, 500.0] | 0 | 0
Siemens NH-1-50 | Siemens NH-1-50 | 50 | [4000.0, 40.0, 4.0, 1.0, 0.02, 0.01] | 0 | 0 | [86.0, 200.0, 300.0, 400.0, 1000.0, 1280.0] | 0 | 0
Siemens NH-1-63 | Siemens NH-1-63 | 63 | [4000.0, 100.0, 10.0, 2.0, 0.04, 0.01] | 0 | 0 | [100.0, 200.0, 300.0, 400.0, 1000.0, 1500.0] | 0 | 0
Siemens NH-1-80 | Siemens NH-1-80 | 80 | [4800.0, 120.0, 7.0, 0.1, 0.01] | 0 | 0 | [150.58, 250.0, 450.0, 1150.0, 2470.0] | 0 | 0
Siemens NH-2-1000 | Siemens NH-2-1000 | 1000 | [4800.0, 120.0, 7.0, 0.1, 0.004] | 0 | 0 | [1900.0, 3500.0, 8400.0, 24000.0, 52000.0] | 0 | 0
Siemens NH-2-200 | Siemens NH-2-200 | 200 | [4800.0, 120.0, 7.0, 0.1, 0.004] | 0 | 0 | [280.0, 650.0, 1200.0, 3000.0, 7000.0] | 0 | 0
Siemens NH-2-224 | Siemens NH-2-224 | 224 | [4800.0, 120.0, 7.0, 0.2, 0.04, 0.004] | 0 | 0 | [400.0, 750.0, 1453.0, 3025.0, 4315.0, 7600.0] | 0 | 0
Siemens NH-2-250 | Siemens NH-2-250 | 250 | [4800.0, 120.0, 7.0, 0.1, 0.004] | 0 | 0 | [450.0, 800.0, 1650.0, 4000.0, 8500.0] | 0 | 0
Siemens NH-2-315 | Siemens NH-2-315 | 315 | [4800.0, 120.0, 7.0, 0.1, 0.004] | 0 | 0 | [550.0, 920.0, 1900.0, 5000.0, 11000.0] | 0 | 0
Siemens NH-2-355 | Siemens NH-2-355 | 355 | [4800.0, 120.0, 6.0, 0.1, 0.004] | 0 | 0 | [650.0, 1116.27, 2350.0, 5840.0, 12790.0] | 0 | 0
Siemens NH-2-400 | Siemens NH-2-400 | 400 | [4800.0, 120.0, 7.0, 0.1, 0.004] | 0 | 0 | [720.0, 1350.0, 2800.0, 6500.0, 15000.0] | 0 | 0
Siemens NH-2-425 | Siemens NH-2-425 | 425 | [4800.0, 120.0, 7.0, 0.1, 0.004] | 0 | 0 | [850.0, 1500.0, 3050.0, 7500.0, 16500.0] | 0 | 0
Siemens NH-2-630 | Siemens NH-2-630 | 630 | [4800.0, 120.0, 7.0, 0.1, 0.004] | 0 | 0 | [1200.0, 2000.0, 4800.0, 12000.0, 26000.0] | 0 | 0

## res_bus
| vm_pu | va_degree | p_mw | q_mvar
0 | 1 | 0 | -0.18396 | -0.046263
1 | 0.98963 | -0.072367 | 0.0081227 | 0.0020358
2 | 0.99462 | -0.037228 | 0 | 0
3 | 0.98885 | -0.077832 | 0 | 0
4 | 0.9923 | -0.053442 | 0 | 0
5 | 0.99444 | -0.038529 | 0.0022177 | 0.00055582
6 | 0.98655 | -0.094116 | 0.024348 | 0.0061022
7 | 0.99172 | -0.05753 | 0.0026585 | 0.00066628
8 | 0.98224 | -0.12411 | 0 | 0
9 | 0.99422 | -0.040077 | 0.00074705 | 0.00018723
10 | 0.98506 | -0.10466 | 0.047987 | 0.012027
11 | 0.98485 | -0.10617 | 0 | 0
12 | 0.98492 | -0.10567 | 0.0015425 | 0.00038659
13 | 0.98473 | -0.10707 | 0.0021209 | 0.00053155
14 | 0.97753 | -0.15766 | 0 | 0
15 | 0.9757 | -0.17079 | 0.029624 | 0.0074244
16 | 0.99128 | -0.060655 | 0 | 0
17 | 0.98124 | -0.13127 | 0.0013178 | 0.00033026
18 | 0.994 | -0.041654 | 0.0010754 | 0.00026953
19 | 0.99117 | -0.061406 | 0.001875 | 0.00046992
20 | 0.99099 | -0.062636 | 0.002316 | 0.00058045
21 | 0.99089 | -0.063346 | 0.0029865 | 0.0007485
22 | 0.99017 | -0.068475 | 0.018798 | 0.0047113
23 | 0.97959 | -0.14306 | 0.0025599 | 0.00064157
24 | 0.97861 | -0.15006 | 0.0040282 | 0.0010096
25 | 0.97994 | -0.14052 | 0.0014281 | 0.00035791
26 | 0.97846 | -0.15115 | 0 | 0
27 | 0.97987 | -0.14101 | 0 | 0
28 | 0.98042 | -0.13709 | 0.0033841 | 0.00084813
29 | 0.97837 | -0.15174 | 0.0020527 | 0.00051445
30 | 0.97835 | -0.15194 | 0.0063857 | 0.0016004
31 | 0.9798 | -0.14155 | 0.0028324 | 0.00070986
32 | 0.97832 | -0.15216 | 0 | 0
33 | 0.97825 | -0.15263 | 0 | 0
34 | 0.97824 | -0.15274 | 0 | 0
35 | 0.97815 | -0.15334 | 0 | 0
36 | 0.97816 | -0.15329 | 0 | 0
37 | 0.97824 | -0.15269 | 0.0016228 | 0.00040672
38 | 0.97804 | -0.15413 | 0 | 0
39 | 0.97812 | -0.15356 | 0.00099471 | 0.0002493
40 | 0.97793 | -0.15496 | 0.0015519 | 0.00038894
41 | 0.99357 | -0.044658 | 0 | 0
42 | 0.9935 | -0.04514 | 0.00095275 | 0.00023878
43 | 0.99335 | -0.046258 | 0.0012975 | 0.00032518
44 | 0.98496 | -0.10537 | 0.0021299 | 0.0005338
45 | 0.99325 | -0.046955 | 0.00047871 | 0.00011998
46 | 0.99325 | -0.046959 | 0.00091698 | 0.00022982
47 | 0.99998 | 149.9947 | 0 | 0

## res_line
| p_from_mw | q_from_mvar | p_to_mw | q_to_mvar | pl_mw | ql_mvar | i_from_ka | i_to_ka | i_ka | vm_from_pu | va_from_degree | vm_to_pu | va_to_degree | loading_percent
0 | 0.087447 | 0.022074 | -0.086567 | -0.021737 | 0.00087959 | 0.00033722 | 0.13018 | 0.13018 | 0.13018 | 1 | 0 | 0.98963 | -0.072367 | 48.2141
1 | 0.095713 | 0.024189 | -0.095214 | -0.023998 | 0.00049895 | 0.00019139 | 0.14249 | 0.14249 | 0.14249 | 1 | 0 | 0.99462 | -0.037228 | 52.7752
2 | 0.078445 | 0.019701 | -0.078385 | -0.019678 | 5.955e-05 | 2.2816e-05 | 0.11796 | 0.11796 | 0.11796 | 0.98963 | -0.072367 | 0.98885 | -0.077832 | 43.6906
3 | 0.087522 | 0.022072 | -0.087323 | -0.021996 | 0.00019847 | 7.6095e-05 | 0.13099 | 0.13099 | 0.13099 | 0.99462 | -0.037228 | 0.9923 | -0.053442 | 48.5134
4 | 0.007692 | 0.0019252 | -0.0076906 | -0.0019249 | 1.382e-06 | 3.145e-07 | 0.011507 | 0.011507 | 0.011507 | 0.99462 | -0.037228 | 0.99444 | -0.038529 | 4.2618
5 | 0.078385 | 0.019678 | -0.078208 | -0.01961 | 0.00017689 | 6.7772e-05 | 0.11796 | 0.11796 | 0.11796 | 0.98885 | -0.077832 | 0.98655 | -0.094116 | 43.6907
6 | 0.028684 | 0.007194 | -0.028668 | -0.0071879 | 1.6247e-05 | 6.0671e-06 | 0.043016 | 0.043016 | 0.043016 | 0.9923 | -0.053442 | 0.99172 | -0.05753 | 15.9317
7 | 0.058639 | 0.014802 | -0.058063 | -0.014582 | 0.00057621 | 0.00022009 | 0.087971 | 0.087971 | 0.087971 | 0.9923 | -0.053442 | 0.98224 | -0.12411 | 32.5819
8 | 0.0054729 | 0.0013691 | -0.0054717 | -0.001369 | 1.1684e-06 | 8.7163e-08 | 0.0081884 | 0.0081885 | 0.0081885 | 0.99444 | -0.038529 | 0.99422 | -0.040077 | 3.0328
9 | 0.05386 | 0.013508 | -0.053781 | -0.013478 | 7.8628e-05 | 2.9998e-05 | 0.081241 | 0.081241 | 0.081241 | 0.98655 | -0.094116 | 0.98506 | -0.10466 | 30.0891
10 | 0.026009 | 0.0065217 | -0.025998 | -0.0065175 | 1.1257e-05 | 4.1768e-06 | 0.039027 | 0.039027 | 0.039027 | 0.99172 | -0.05753 | 0.99128 | -0.060655 | 14.4544
11 | 0.028247 | 0.0070857 | -0.028219 | -0.0070752 | 2.7994e-05 | 1.0457e-05 | 0.042794 | 0.042794 | 0.042794 | 0.98224 | -0.12411 | 0.98124 | -0.13127 | 15.8495
12 | 0.029816 | 0.0074966 | -0.029678 | -0.0074446 | 0.00013871 | 5.1978e-05 | 0.045178 | 0.045178 | 0.045178 | 0.98224 | -0.12411 | 0.97753 | -0.15766 | 16.7327
13 | 0.0047247 | 0.0011817 | -0.0047237 | -0.0011818 | 1.0273e-06 | -3.1846e-08 | 0.0070704 | 0.0070706 | 0.0070706 | 0.99422 | -0.040077 | 0.994 | -0.041654 | 2.6187
14 | 0.0057944 | 0.0014513 | -0.0057938 | -0.0014512 | 5.675e-07 | 6.7155e-08 | 0.0087526 | 0.0087526 | 0.0087526 | 0.98506 | -0.10466 | 0.98496 | -0.10537 | 3.2417
15 | -0.0021212 | -0.00053113 | 0.0021213 | 0.00053089 | 1.4781e-07 | -2.3668e-07 | 0.0032047 | 0.0032046 | 0.0032047 | 0.98485 | -0.10617 | 0.98492 | -0.10567 | 1.1869
16 | 0.0021212 | 0.00053113 | -0.0021209 | -0.00053155 | 2.6164e-07 | -4.1879e-07 | 0.0032047 | 0.0032049 | 0.0032049 | 0.98485 | -0.10617 | 0.98473 | -0.10707 | 1.187
17 | -0.0036638 | -0.00091748 | 0.003664 | 0.00091744 | 1.5098e-07 | -4.2446e-08 | 0.005535 | 0.005535 | 0.005535 | 0.98492 | -0.10567 | 0.98496 | -0.10537 | 2.05
18 | 0.029678 | 0.0074446 | -0.029624 | -0.0074244 | 5.3941e-05 | 2.0217e-05 | 0.045178 | 0.045178 | 0.045178 | 0.97753 | -0.15766 | 0.9757 | -0.17079 | 16.7327
19 | 0.018819 | 0.0047186 | -0.018798 | -0.0047113 | 2.0372e-05 | 7.3088e-06 | 0.02825 | 0.02825 | 0.02825 | 0.99128 | -0.060655 | 0.99017 | -0.068475 | 10.463
20 | 0.0071795 | 0.0017989 | -0.0071787 | -0.0017987 | 7.4588e-07 | 1.5422e-07 | 0.010777 | 0.010777 | 0.010777 | 0.99128 | -0.060655 | 0.99117 | -0.061406 | 3.9915
21 | 0.026901 | 0.0067449 | -0.026879 | -0.0067369 | 2.1693e-05 | 8.0797e-06 | 0.040795 | 0.040795 | 0.040795 | 0.98124 | -0.13127 | 0.98042 | -0.13709 | 15.1094
22 | 0.0036482 | 0.00091225 | -0.0036467 | -0.00091272 | 1.5113e-06 | -4.7102e-07 | 0.0054607 | 0.005461 | 0.005461 | 0.994 | -0.041654 | 0.99357 | -0.044658 | 2.0226
23 | 0.0053037 | 0.0013288 | -0.0053028 | -0.0013288 | 9.0307e-07 | 5.3168e-08 | 0.0079622 | 0.0079623 | 0.0079623 | 0.99117 | -0.061406 | 0.99099 | -0.062636 | 2.949
24 | 0.0029868 | 0.00074831 | -0.0029865 | -0.0007485 | 2.9314e-07 | -1.8815e-07 | 0.0044847 | 0.0044849 | 0.0044849 | 0.99099 | -0.062636 | 0.99089 | -0.063346 | 1.6611
25 | 0.016656 | 0.0041731 | -0.01664 | -0.0041674 | 1.6112e-05 | 5.6898e-06 | 0.025301 | 0.025301 | 0.025301 | 0.97959 | -0.14306 | 0.97861 | -0.15006 | 9.3708
26 | -0.019216 | -0.0048147 | 0.019223 | 0.0048172 | 6.7713e-06 | 2.444e-06 | 0.02919 | 0.02919 | 0.02919 | 0.97959 | -0.14306 | 0.97994 | -0.14052 | 10.811
27 | 0.012612 | 0.0031579 | -0.01261 | -0.0031573 | 1.9077e-06 | 6.293e-07 | 0.019176 | 0.019176 | 0.019176 | 0.97861 | -0.15006 | 0.97846 | -0.15115 | 7.1023
28 | 0.0028328 | 0.00070957 | -0.0028326 | -0.00070971 | 1.9196e-07 | -1.3562e-07 | 0.0043014 | 0.0043014 | 0.0043014 | 0.97994 | -0.14052 | 0.97987 | -0.14101 | 1.5931
29 | -0.023484 | -0.0058846 | 0.023495 | 0.0058887 | 1.1134e-05 | 4.1054e-06 | 0.035659 | 0.035659 | 0.035659 | 0.97994 | -0.14052 | 0.98042 | -0.13709 | 13.2072
30 | 0.0062238 | 0.0015567 | -0.0062233 | -0.0015566 | 5.0279e-07 | 8.0397e-08 | 0.0094639 | 0.009464 | 0.009464 | 0.97846 | -0.15115 | 0.97837 | -0.15174 | 3.5052
31 | 0.0063864 | 0.0016005 | -0.0063857 | -0.0016004 | 6.9197e-07 | 1.185e-07 | 0.0097123 | 0.0097124 | 0.0097124 | 0.97846 | -0.15115 | 0.97835 | -0.15194 | 3.5972
32 | 0.0028326 | 0.00070971 | -0.0028324 | -0.00070986 | 2.1277e-07 | -1.5028e-07 | 0.0043014 | 0.0043015 | 0.0043015 | 0.97987 | -0.14101 | 0.9798 | -0.14155 | 1.5932
33 | 0.0041706 | 0.0010422 | -0.0041704 | -0.0010422 | 2.4006e-07 | -2.7779e-08 | 0.006342 | 0.006342 | 0.006342 | 0.97837 | -0.15174 | 0.97832 | -0.15216 | 2.3489
34 | 0.0041704 | 0.0010422 | -0.0041701 | -0.0010423 | 2.731e-07 | -3.1581e-08 | 0.006342 | 0.0063421 | 0.0063421 | 0.97832 | -0.15216 | 0.97825 | -0.15263 | 2.3489
35 | 0.0015524 | 0.00038734 | -0.0015522 | -0.00038779 | 1.4014e-07 | -4.5196e-07 | 0.0023607 | 0.0023609 | 0.0023609 | 0.97825 | -0.15263 | 0.97816 | -0.15329 | 0.8744
36 | 0.0016229 | 0.00040669 | -0.0016228 | -0.00040672 | 1.2236e-08 | -3.5695e-08 | 0.0024685 | 0.0024685 | 0.0024685 | 0.97825 | -0.15263 | 0.97824 | -0.15269 | 0.91427
37 | 0.00099484 | 0.00024823 | -0.00099483 | -0.00024835 | 1.3936e-08 | -1.1715e-07 | 0.0015129 | 0.0015129 | 0.0015129 | 0.97825 | -0.15263 | 0.97824 | -0.15274 | 0.56033
38 | 0.00099483 | 0.00024835 | -0.00099474 | -0.00024904 | 8.2525e-08 | -6.9348e-07 | 0.0015129 | 0.0015132 | 0.0015132 | 0.97824 | -0.15274 | 0.97815 | -0.15334 | 0.56043
39 | 0.00099474 | 0.00024904 | -0.00099471 | -0.0002493 | 3.0741e-08 | -2.5823e-07 | 0.0015132 | 0.0015133 | 0.0015133 | 0.97815 | -0.15334 | 0.97812 | -0.15356 | 0.56047
40 | 0.0015522 | 0.00038779 | -0.0015521 | -0.00038837 | 1.8012e-07 | -5.8066e-07 | 0.0023609 | 0.0023611 | 0.0023611 | 0.97816 | -0.15329 | 0.97804 | -0.15413 | 0.87449
41 | 0.0015521 | 0.00038837 | -0.0015519 | -0.00038894 | 1.7717e-07 | -5.7086e-07 | 0.0023611 | 0.0023614 | 0.0023614 | 0.97804 | -0.15413 | 0.97793 | -0.15496 | 0.87457
42 | 0.0036467 | 0.00091272 | -0.0036465 | -0.00091279 | 2.4298e-07 | -7.5633e-08 | 0.005461 | 0.0054611 | 0.0054611 | 0.99357 | -0.044658 | 0.9935 | -0.04514 | 2.0226
43 | 0.0026937 | 0.00067401 | -0.0026933 | -0.00067438 | 4.1584e-07 | -3.7022e-07 | 0.0040341 | 0.0040343 | 0.0040343 | 0.9935 | -0.04514 | 0.99335 | -0.046258 | 1.4942
44 | 0.0013958 | 0.0003492 | -0.0013957 | -0.00034979 | 1.3436e-07 | -5.8588e-07 | 0.0020907 | 0.0020909 | 0.0020909 | 0.99335 | -0.046258 | 0.99325 | -0.046955 | 0.77442
45 | 0.00091698 | 0.00022981 | -0.00091698 | -0.00022982 | 5.2025e-10 | -5.5194e-09 | 0.0013738 | 0.0013738 | 0.0013738 | 0.99325 | -0.046955 | 0.99325 | -0.046959 | 0.5088

## res_trafo
| p_hv_mw | q_hv_mvar | p_lv_mw | q_lv_mvar | pl_mw | ql_mvar | i_hv_ka | i_lv_ka | vm_hv_pu | va_hv_degree | vm_lv_pu | va_lv_degree | loading_percent
0 | 2.5187e-16 | 8.8016e-16 | 0.00079998 | 7.4552e-08 | 0.00079998 | 7.4552e-08 | 2.6429e-17 | 0.0011547 | 0.99998 | 149.9947 | 1 | 0 | 0.31999

## res_ext_grid
| p_mw | q_mvar
0 | 0.2039 | 0.051261

## res_load
| p_mw | q_mvar
0 | 0.019945 | 0.0049986
1 | 0.0081227 | 0.0020358
2 | 0.0022177 | 0.00055582
3 | 0.024348 | 0.0061022
4 | 0.0026585 | 0.00066628
5 | 0.00074705 | 0.00018723
6 | 0.047987 | 0.012027
7 | 0.0015425 | 0.00038659
8 | 0.0021209 | 0.00053155
9 | 0.029624 | 0.0074244
10 | 0.0013178 | 0.00033026
11 | 0.0010754 | 0.00026953
12 | 0.001875 | 0.00046992
13 | 0.002316 | 0.00058045
14 | 0.0029865 | 0.0007485
15 | 0.018798 | 0.0047113
16 | 0.0025599 | 0.00064157
17 | 0.0040282 | 0.0010096
18 | 0.0014281 | 0.00035791
19 | 0.0033841 | 0.00084813
20 | 0.0020527 | 0.00051445
21 | 0.0063857 | 0.0016004
22 | 0.0028324 | 0.00070986
23 | 0.0016228 | 0.00040672
24 | 0.00099471 | 0.0002493
25 | 0.0015519 | 0.00038894
26 | 0.00095275 | 0.00023878
27 | 0.0012975 | 0.00032518
28 | 0.0021299 | 0.0005338
29 | 0.00047871 | 0.00011998
30 | 0.00091698 | 0.00022982

## dtypes
| element | column | dtype
0 | bus | name | object
1 | bus | vn_kv | float64
2 | bus | type | object
3 | bus | zone | object
4 | bus | in_service | bool
5 | load | name | object
6 | load | bus | uint32
7 | load | p_mw | float64
8 | load | q_mvar | float64
9 | load | const_z_percent | float64
10 | load | const_i_percent | float64
11 | load | sn_mva | float64
12 | load | scaling | float64
13 | load | in_service | bool
14 | load | type | object
15 | ext_grid | name | object
16 | ext_grid | bus | uint32
17 | ext_grid | vm_pu | float64
18 | ext_grid | va_degree | float64
19 | ext_grid | slack_weight | float64
20 | ext_grid | in_service | bool
21 | line | name | object
22 | line | std_type | object
23 | line | from_bus | uint32
24 | line | to_bus | uint32
25 | line | length_km | float64
26 | line | r_ohm_per_km | float64
27 | line | x_ohm_per_km | float64
28 | line | c_nf_per_km | float64
29 | line | g_us_per_km | float64
30 | line | max_i_ka | float64
31 | line | df | float64
32 | line | parallel | uint32
33 | line | type | object
34 | line | in_service | bool
35 | trafo | name | object
36 | trafo | std_type | object
37 | trafo | hv_bus | uint32
38 | trafo | lv_bus | uint32
39 | trafo | sn_mva | float64
40 | trafo | vn_hv_kv | float64
41 | trafo | vn_lv_kv | float64
42 | trafo | vk_percent | float64
43 | trafo | vkr_percent | float64
44 | trafo | pfe_kw | float64
45 | trafo | i0_percent | float64
46 | trafo | shift_degree | float64
47 | trafo | tap_side | object
48 | trafo | tap_neutral | int32
49 | trafo | tap_min | int32
50 | trafo | tap_max | int32
51 | trafo | tap_step_percent | float64
52 | trafo | tap_step_degree | float64
53 | trafo | tap_pos | int32
54 | trafo | tap_phase_shifter | bool
55 | trafo | parallel | uint32
56 | trafo | df | float64
57 | trafo | in_service | bool
58 | line_geodata | coords | object
59 | bus_geodata | x | float64
60 | bus_geodata | y | float64
61 | bus_geodata | coords | object
62 | res_bus | vm_pu | float64
63 | res_bus | va_degree | float64
64 | res_bus | p_mw | float64
65 | res_bus | q_mvar | float64
66 | res_line | p_from_mw | float64
67 | res_line | q_from_mvar | float64
68 | res_line | p_to_mw | float64
69 | res_line | q_to_mvar | float64
70 | res_line | pl_mw | float64
71 | res_line | ql_mvar | float64
72 | res_line | i_from_ka | float64
73 | res_line | i_to_ka | float64
74 | res_line | i_ka | float64
75 | res_line | vm_from_pu | float64
76 | res_line | va_from_degree | float64
77 | res_line | vm_to_pu | float64
78 | res_line | va_to_degree | float64
79 | res_line | loading_percent | float64
80 | res_trafo | p_hv_mw | float64
81 | res_trafo | q_hv_mvar | float64
82 | res_trafo | p_lv_mw | float64
83 | res_trafo | q_lv_mvar | float64
84 | res_trafo | pl_mw | float64
85 | res_trafo | ql_mvar | float64
86 | res_trafo | i_hv_ka | float64
87 | res_trafo | i_lv_ka | float64
88 | res_trafo | vm_hv_pu | float64
89 | res_trafo | va_hv_degree | float64
90 | res_trafo | vm_lv_pu | float64
91 | res_trafo | va_lv_degree | float64
92 | res_trafo | loading_percent | float64
93 | res_ext_grid | p_mw | float64
94 | res_ext_grid | q_mvar | float64
95 | res_load | p_mw | float64
96 | res_load | q_mvar | float64

## parameters
| version | format_version | converged | OPF_converged | name | f_hz | sn_mva
0 | 2.14.6 | 2.14.0 | TRUE | FALSE |  | 50 | 1