## bus
| name | vn_kv | type | zone | in_service
0 | bus_LV_2051-5_0_2_node_0 | 0.4 | n |  | TRUE
1 | bus_LV_2051-5_0_2_node_1 | 0.4 | n |  | TRUE
2 | bus_LV_2051-5_0_2_node_2 | 0.4 | n |  | TRUE
3 | bus_LV_2051-5_0_2_node_6 | 0.4 | n |  | TRUE
4 | bus_LV_2051-5_0_2_node_4 | 0.4 | n |  | TRUE
5 | bus_LV_2051-5_0_2_node_3 | 0.4 | n |  | TRUE
6 | bus_LV_2051-5_0_2_node_5 | 0.4 | n |  | TRUE
7 | bus_LV_2051-5_0_2_node_7 | 0.4 | n |  | TRUE
8 | bus_LV_2051-5_0_2_node_8 | 0.4 | n |  | TRUE
9 | bus_LV_2051-5_0_2_node_9 | 0.4 | n |  | TRUE
10 | bus_LV_2051-5_0_2_node_16 | 0.4 | n |  | TRUE
11 | bus_LV_2051-5_0_2_node_13 | 0.4 | n |  | TRUE
12 | bus_LV_2051-5_0_2_node_11 | 0.4 | n |  | TRUE
13 | bus_LV_2051-5_0_2_node_32 | 0.4 | n |  | TRUE
14 | bus_LV_2051-5_0_2_node_20 | 0.4 | n |  | TRUE
15 | bus_LV_2051-5_0_2_node_14 | 0.4 | n |  | TRUE
16 | bus_LV_2051-5_0_2_node_10 | 0.4 | n |  | TRUE
17 | bus_LV_2051-5_0_2_node_12 | 0.4 | n |  | TRUE
18 | bus_LV_2051-5_0_2_node_15 | 0.4 | n |  | TRUE
19 | bus_LV_2051-5_0_2_node_17 | 0.4 | n |  | TRUE
20 | bus_LV_2051-5_0_2_node_18 | 0.4 | n |  | TRUE
21 | bus_LV_2051-5_0_2_node_21 | 0.4 | n |  | TRUE
22 | bus_LV_2051-5_0_2_node_19 | 0.4 | n |  | TRUE
23 | bus_LV_2051-5_0_2_node_28 | 0.4 | n |  | TRUE
24 | bus_LV_2051-5_0_2_node_25 | 0.4 | n |  | TRUE
25 | bus_LV_2051-5_0_2_node_29 | 0.4 | n |  | TRUE
26 | bus_LV_2051-5_0_2_node_24 | 0.4 | n |  | TRUE
27 | bus_LV_2051-5_0_2_node_22 | 0.4 | n |  | TRUE
28 | bus_LV_2051-5_0_2_node_23 | 0.4 | n |  | TRUE
29 | bus_LV_2051-5_0_2_node_26 | 0.4 | n |  | TRUE
30 | bus_LV_2051-5_0_2_node_27 | 0.4 | n |  | TRUE
31 | bus_LV_2051-5_0_2_node_30 | 0.4 | n |  | TRUE
32 | bus_LV_2051-5_0_2_node_31 | 0.4 | n |  | TRUE
33 | bus_MV_377_0_node_48 | 20 | n |  | TRUE

## load
| name | bus | p_mw | q_mvar | const_z_percent | const_i_percent | sn_mva | scaling | in_service | type
0 | LV_2051-5_0_2_load_0 | 0 | 0.0027762 | 0.00069577 | 0 | 0 |  | 1 | TRUE | wye
1 | LV_2051-5_0_2_load_2 | 2 | 0.0028893 | 0.00072413 | 0 | 0 |  | 1 | TRUE | wye
2 | LV_2051-5_0_2_load_6 | 3 | 0.0029106 | 0.00072946 | 0 | 0 |  | 1 | TRUE | wye
3 | LV_2051-5_0_2_load_4 | 4 | 0.00080134 | 0.00020084 | 0 | 0 |  | 1 | TRUE | wye
4 | LV_2051-5_0_2_load_3 | 5 | 0.00034965 | 8.7629e-05 | 0 | 0 |  | 1 | TRUE | wye
5 | LV_2051-5_0_2_load_8 | 8 | 0.00033908 | 8.4982e-05 | 0 | 0 |  | 1 | TRUE | wye
6 | LV_2051-5_0_2_load_16 | 10 | 0.0017422 | 0.00043664 | 0 | 0 |  | 1 | TRUE | wye
7 | LV_2051-5_0_2_load_13 | 11 | 0.0055921 | 0.0014015 | 0 | 0 |  | 1 | TRUE | wye
8 | LV_2051-5_0_2_load_32 | 13 | 0.00052984 | 0.00013279 | 0 | 0 |  | 1 | TRUE | wye
9 | LV_2051-5_0_2_load_20 | 14 | 0.00091116 | 0.00022836 | 0 | 0 |  | 1 | TRUE | wye
10 | LV_2051-5_0_2_load_14 | 15 | 0.0018844 | 0.00047228 | 0 | 0 |  | 1 | TRUE | wye
11 | LV_2051-5_0_2_load_10 | 16 | 0.0083582 | 0.0020948 | 0 | 0 |  | 1 | TRUE | wye
12 | LV_2051-5_0_2_load_12 | 17 | 0.097605 | 0.024462 | 0 | 0 |  | 1 | TRUE | wye
13 | LV_2051-5_0_2_load_15 | 18 | 0.0019199 | 0.00048118 | 0 | 0 |  | 1 | TRUE | wye
14 | LV_2051-5_0_2_load_17 | 19 | 0.0017768 | 0.00044531 | 0 | 0 |  | 1 | TRUE | wye
15 | LV_2051-5_0_2_load_18 | 20 | 0.0015331 | 0.00038424 | 0 | 0 |  | 1 | TRUE | wye
16 | LV_2051-5_0_2_load_21 | 21 | 0.0017417 | 0.00043651 | 0 | 0 |  | 1 | TRUE | wye
17 | LV_2051-5_0_2_load_28 | 23 | 0.0016666 | 0.00041769 | 0 | 0 |  | 1 | TRUE | wye
18 | LV_2051-5_0_2_load_25 | 24 | 0.0014446 | 0.00036204 | 0 | 0 |  | 1 | TRUE | wye
19 | LV_2051-5_0_2_load_29 | 25 | 0.0011062 | 0.00027725 | 0 | 0 |  | 1 | TRUE | wye
20 | LV_2051-5_0_2_load_24 | 26 | 0.0016761 | 0.00042006 | 0 | 0 |  | 1 | TRUE | wye
21 | LV_2051-5_0_2_load_22 | 27 | 0.0016307 | 0.0004087 | 0 | 0 |  | 1 | TRUE | wye
22 | LV_2051-5_0_2_load_23 | 28 | 0.0014874 | 0.00037277 | 0 | 0 |  | 1 | TRUE | wye
23 | LV_2051-5_0_2_load_26 | 29 | 0.002386 | 0.000598 | 0 | 0 |  | 1 | TRUE | wye
24 | LV_2051-5_0_2_load_27 | 30 | 0.0024284 | 0.00060861 | 0 | 0 |  | 1 | TRUE | wye
25 | LV_2051-5_0_2_load_30 | 31 | 0.0010596 | 0.00026555 | 0 | 0 |  | 1 | TRUE | wye
26 | LV_2051-5_0_2_load_31 | 32 | 0.0013037 | 0.00032674 | 0 | 0 |  | 1 | TRUE | wye

## ext_grid
| name | bus | vm_pu | va_degree | slack_weight | in_service
0 |  | 16 | 1 | 0 | 1 | TRUE

## line
| name | std_type | from_bus | to_bus | length_km | r_ohm_per_km | x_ohm_per_km | c_nf_per_km | g_us_per_km | max_i_ka | df | parallel | type | in_service
0 | LV_2051-5_0_2_line_0 | NAYY 4x150 SE | 0 | 1 | 0.059148 | 0.208 | 0.08 | 261 | 0 | 0.27 | 1 | 1 | cs | TRUE
1 | LV_2051-5_0_2_line_1 | NAYY 4x150 SE | 1 | 2 | 0.037651 | 0.208 | 0.08 | 261 | 0 | 0.27 | 1 | 1 | cs | TRUE
2 | LV_2051-5_0_2_line_2 | NAYY 4x150 SE | 2 | 3 | 0.06227 | 0.208 | 0.08 | 261 | 0 | 0.27 | 1 | 1 | cs | TRUE
3 | LV_2051-5_0_2_line_3 | NAYY 4x150 SE | 3 | 4 | 0.013568 | 0.208 | 0.08 | 261 | 0 | 0.27 | 1 | 1 | cs | TRUE
4 | LV_2051-5_0_2_line_4 | NAYY 4x150 SE | 4 | 5 | 0.0045615 | 0.208 | 0.08 | 261 | 0 | 0.27 | 1 | 1 | cs | TRUE
5 | LV_2051-5_0_2_line_5 | NAYY 4x150 SE | 5 | 6 | 0.036094 | 0.208 | 0.08 | 261 | 0 | 0.27 | 1 | 1 | cs | TRUE
6 | LV_2051-5_0_2_line_6 | NAYY 4x150 SE | 6 | 7 | 0.02416 | 0.208 | 0.08 | 261 | 0 | 0.27 | 1 | 1 | cs | TRUE
7 | LV_2051-5_0_2_line_7 | NAYY 4x150 SE | 6 | 8 | 0.023039 | 0.208 | 0.08 | 261 | 0 | 0.27 | 1 | 1 | cs | TRUE
8 | LV_2051-5_0_2_line_8 | NAYY 4x150 SE | 6 | 9 | 0.007657 | 0.208 | 0.08 | 261 | 0 | 0.27 | 1 | 1 | cs | TRUE
9 | LV_2051-5_0_2_line_9 | NAYY 4x150 SE | 7 | 10 | 0.056922 | 0.208 | 0.08 | 261 | 0 | 0.27 | 1 | 1 | cs | TRUE
10 | LV_2051-5_0_2_line_10 | NAYY 4x150 SE | 7 | 11 | 0.016901 | 0.208 | 0.08 | 261 | 0 | 0.27 | 1 | 1 | cs | TRUE
11 | LV_2051-5_0_2_line_11 | NAYY 4x150 SE | 8 | 12 | 0.13533 | 0.208 | 0.08 | 261 | 0 | 0.27 | 1 | 1 | cs | TRUE
12 | LV_2051-5_0_2_line_12 | NAYY 4x150 SE | 9 | 13 | 0.017364 | 0.208 | 0.08 | 261 | 0 | 0.27 | 1 | 1 | cs | TRUE
13 | LV_2051-5_0_2_line_13 | NAYY 4x150 SE | 10 | 14 | 0.0009855 | 0.208 | 0.08 | 261 | 0 | 0.27 | 1 | 1 | cs | TRUE
14 | LV_2051-5_0_2_line_14 | NAYY 4x150 SE | 11 | 15 | 0.00098929 | 0.208 | 0.08 | 261 | 0 | 0.27 | 1 | 1 | cs | TRUE
15 | LV_2051-5_0_2_line_15 | NAYY 4x150 SE | 12 | 16 | 0.055858 | 0.208 | 0.08 | 261 | 0 | 0.27 | 1 | 1 | cs | TRUE
16 | LV_2051-5_0_2_line_16 | NAYY 4x150 SE | 14 | 21 | 0.0096506 | 0.208 | 0.08 | 261 | 0 | 0.27 | 1 | 1 | cs | TRUE
17 | LV_2051-5_0_2_line_17 | NAYY 4x150 SE | 15 | 18 | 0.00087643 | 0.208 | 0.08 | 261 | 0 | 0.27 | 1 | 1 | cs | TRUE
18 | LV_2051-5_0_2_line_18 | NAYY 4x150 SE | 16 | 17 | 0.00048353 | 0.208 | 0.08 | 261 | 0 | 0.27 | 1 | 1 | cs | TRUE
19 | LV_2051-5_0_2_line_19 | NAYY 4x150 SE | 18 | 19 | 0.0075022 | 0.208 | 0.08 | 261 | 0 | 0.27 | 1 | 1 | cs | TRUE
20 | LV_2051-5_0_2_line_20 | NAYY 4x150 SE | 19 | 20 | 0.045742 | 0.208 | 0.08 | 261 | 0 | 0.27 | 1 | 1 | cs | TRUE
21 | LV_2051-5_0_2_line_21 | NAYY 4x150 SE | 20 | 22 | 0.027559 | 0.208 | 0.08 | 261 | 0 | 0.27 | 1 | 1 | cs | TRUE
22 | LV_2051-5_0_2_line_22 | NAYY 4x150 SE | 21 | 27 | 0.0053817 | 0.208 | 0.08 | 261 | 0 | 0.27 | 1 | 1 | cs | TRUE
23 | LV_2051-5_0_2_line_23 | NAYY 4x150 SE | 22 | 23 | 0.019246 | 0.208 | 0.08 | 261 | 0 | 0.27 | 1 | 1 | cs | TRUE
24 | LV_2051-5_0_2_line_24 | NAYY 4x150 SE | 22 | 24 | 0.02688 | 0.208 | 0.08 | 261 | 0 | 0.27 | 1 | 1 | cs | TRUE
25 | LV_2051-5_0_2_line_25 | NAYY 4x150 SE | 23 | 25 | 0.025355 | 0.208 | 0.08 | 261 | 0 | 0.27 | 1 | 1 | cs | TRUE
26 | LV_2051-5_0_2_line_26 | NAYY 4x150 SE | 24 | 26 | 0.0040881 | 0.208 | 0.08 | 261 | 0 | 0.27 | 1 | 1 | cs | TRUE
27 | LV_2051-5_0_2_line_27 | NAYY 4x150 SE | 25 | 31 | 0.013872 | 0.208 | 0.08 | 261 | 0 | 0.27 | 1 | 1 | cs | TRUE
28 | LV_2051-5_0_2_line_28 | NAYY 4x150 SE | 26 | 29 | 0.034728 | 0.208 | 0.08 | 261 | 0 | 0.27 | 1 | 1 | cs | TRUE
29 | LV_2051-5_0_2_line_29 | NAYY 4x150 SE | 27 | 28 | 0.0098358 | 0.208 | 0.08 | 261 | 0 | 0.27 | 1 | 1 | cs | TRUE
30 | LV_2051-5_0_2_line_30 | NAYY 4x150 SE | 29 | 30 | 0.025973 | 0.208 | 0.08 | 261 | 0 | 0.27 | 1 | 1 | cs | TRUE
31 | LV_2051-5_0_2_line_31 | NAYY 4x150 SE | 31 | 32 | 0.00074416 | 0.208 | 0.08 | 261 | 0 | 0.27 | 1 | 1 | cs | TRUE

## trafo
| name | std_type | hv_bus | lv_bus | sn_mva | vn_hv_kv | vn_lv_kv | vk_percent | vkr_percent | pfe_kw | i0_percent | shift_degree | tap_side | tap_neutral | tap_min | tap_max | tap_step_percent | tap_step_degree | tap_pos | tap_phase_shifter | parallel | df | in_service
0 | LV_2051-5_0_2_trafo_10 | 0.25 MVA 20/0.4 kV | 33 | 16 | 0.25 | 20 | 0.4 | 6 | 1.44 | 0.8 | 0.32 | 150 | hv | 0 | -2 | 2 | 2.5 | 0 | 0 | FALSE | 1 | 1 | TRUE

## line_geodata
| x0 | y0 | x1 | y1 | x2 | y2 | x3 | y3 | x4 | y4 | x5 | y5 | x6 | y6 | x7 | y7 | x8 | y8 | x9 | y9 | x10 | y10
0 | 2564323.44 | 1195854.3327 | 2564321.3251 | 1195854.8234 | 2564270.8171 | 1195870.1453 | 2564266.7724 | 1195871.2611
1 | 2564323.44 | 1195854.3327 | 2564331.2394 | 1195847.6935 | 2564356.6042 | 1195837.309
2 | 2564356.6042 | 1195837.309 | 2564367.9453 | 1195832.6659 | 2564375.5546 | 1195828.6293 | 2564382.1984 | 1195823.6536 | 2564406.3216 | 1195800.988
3 | 2564416.2094 | 1195791.6976 | 2564406.3216 | 1195800.988
4 | 2564419.4321 | 1195788.479 | 2564418.7436 | 1195789.3166 | 2564416.2094 | 1195791.6976
5 | 2564438.7226 | 1195758.0581 | 2564424.2346 | 1195782.6357 | 2564419.4321 | 1195788.479
6 | 2564438.7226 | 1195758.0581 | 2564417.2786 | 1195746.8132
7 | 2564438.7226 | 1195758.0581 | 2564448.1374 | 1195755.2671 | 2564461.3306 | 1195753.721
8 | 2564445.96 | 1195760.6163 | 2564438.7226 | 1195758.0581
9 | 2564417.2786 | 1195746.8132 | 2564421.5955 | 1195745.0865 | 2564424.1313 | 1195744.9046 | 2564434.8363 | 1195746.4082 | 2564436.6474 | 1195746.0639 | 2564438.3408 | 1195745.1422 | 2564440.1465 | 1195743.8974 | 2564441.7203 | 1195742.0759 | 2564443.1758 | 1195739.5881 | 2564448.3028 | 1195726.8061 | 2564451.8444 | 1195713.3708
10 | 2564417.2786 | 1195746.8132 | 2564402.381 | 1195738.8309
11 | 2564461.3306 | 1195753.721 | 2564588.2859 | 1195800.5803
12 | 2564448.703 | 1195777.298 | 2564445.4899 | 1195769.9354 | 2564445.96 | 1195760.6163
13 | 2564452.0956 | 1195712.4179 | 2564451.8444 | 1195713.3708
14 | 2564401.509 | 1195738.3637 | 2564402.381 | 1195738.8309
15 | 2564588.2859 | 1195800.5803 | 2564564.8336 | 1195851.2767
16 | 2564452.0956 | 1195712.4179 | 2564454.5555 | 1195703.0861
17 | 2564400.7364 | 1195737.9497 | 2564401.509 | 1195738.3637
18 | 2564564.6305 | 1195851.7155 | 2564564.8336 | 1195851.2767
19 | 2564400.7364 | 1195737.9497 | 2564394.1237 | 1195734.4066
20 | 2564356.031 | 1195709.2116 | 2564365.9048 | 1195716.8924 | 2564387.1967 | 1195730.695 | 2564394.1237 | 1195734.4066
21 | 2564334.2786 | 1195692.2902 | 2564356.031 | 1195709.2116
22 | 2564454.5555 | 1195703.0861 | 2564455.7228 | 1195698.6576 | 2564456.0294 | 1195697.9166
23 | 2564334.2786 | 1195692.2902 | 2564348.0964 | 1195678.8931
24 | 2564334.2786 | 1195692.2902 | 2564316.6372 | 1195712.5705
25 | 2564348.0964 | 1195678.8931 | 2564366.3004 | 1195661.2433
26 | 2564313.9541 | 1195715.6549 | 2564316.6372 | 1195712.5705
27 | 2564366.3004 | 1195661.2433 | 2564376.2599 | 1195651.5871
28 | 2564313.9541 | 1195715.6549 | 2564291.1615 | 1195741.857
29 | 2564456.0294 | 1195697.9166 | 2564459.7893 | 1195688.8278
30 | 2564274.115 | 1195761.4534 | 2564291.1615 | 1195741.857
31 | 2564376.7941 | 1195651.0691 | 2564376.2599 | 1195651.5871

## bus_geodata
| x | y | coords
0 | 2564266.7724 | 1195871.2611
1 | 2564323.44 | 1195854.3327
2 | 2564356.6042 | 1195837.309
3 | 2564406.3216 | 1195800.988
4 | 2564416.2094 | 1195791.6976
5 | 2564419.4321 | 1195788.479
6 | 2564438.7226 | 1195758.0581
7 | 2564417.2786 | 1195746.8132
8 | 2564461.3306 | 1195753.721
9 | 2564445.96 | 1195760.6163
10 | 2564451.8444 | 1195713.3708
11 | 2564402.381 | 1195738.8309
12 | 2564588.2859 | 1195800.5803
13 | 2564448.703 | 1195777.298
14 | 2564452.0956 | 1195712.4179
15 | 2564401.509 | 1195738.3637
16 | 2564564.8336 | 1195851.2767
17 | 2564564.6305 | 1195851.7155
18 | 2564400.7364 | 1195737.9497
19 | 2564394.1237 | 1195734.4066
20 | 2564356.031 | 1195709.2116
21 | 2564454.5555 | 1195703.0861
22 | 2564334.2786 | 1195692.2902
23 | 2564348.0964 | 1195678.8931
24 | 2564316.6372 | 1195712.5705
25 | 2564366.3004 | 1195661.2433
26 | 2564313.9541 | 1195715.6549
27 | 2564456.0294 | 1195697.9166
28 | 2564459.7893 | 1195688.8278
29 | 2564291.1615 | 1195741.857
30 | 2564274.115 | 1195761.4534
31 | 2564376.2599 | 1195651.5871
32 | 2564376.7941 | 1195651.0691
33 | 2564564.6305 | 1195851.7155

## line_std_types
| c_nf_per_km | r_ohm_per_km | x_ohm_per_km | max_i_ka | type | q_mm2 | alpha | voltage_rating
NAYY 4x50 SE | 210 | 0.642 | 0.083 | 0.142 | cs | 50 | 0.00403 | LV
NAYY 4x120 SE | 264 | 0.225 | 0.08 | 0.242 | cs | 120 | 0.00403 | LV
NAYY 4x150 SE | 261 | 0.208 | 0.08 | 0.27 | cs | 150 | 0.00403 | LV
NA2XS2Y 1x95 RM/25 12/20 kV | 216 | 0.313 | 0.132 | 0.252 | cs | 95 | 0.00403 | MV
NA2XS2Y 1x185 RM/25 12/20 kV | 273 | 0.161 | 0.117 | 0.362 | cs | 185 | 0.00403 | MV
NA2XS2Y 1x240 RM/25 12/20 kV | 304 | 0.122 | 0.112 | 0.421 | cs | 240 | 0.00403 | MV
NA2XS2Y 1x95 RM/25 6/10 kV | 315 | 0.313 | 0.123 | 0.249 | cs | 95 | 0.00403 | MV
NA2XS2Y 1x185 RM/25 6/10 kV | 406 | 0.161 | 0.11 | 0.358 | cs | 185 | 0.00403 | MV
NA2XS2Y 1x240 RM/25 6/10 kV | 456 | 0.122 | 0.105 | 0.416 | cs | 240 | 0.00403 | MV
NA2XS2Y 1x150 RM/25 12/20 kV | 250 | 0.206 | 0.116 | 0.319 | cs | 150 | 0.00403 | MV
NA2XS2Y 1x120 RM/25 12/20 kV | 230 | 0.253 | 0.119 | 0.283 | cs | 120 | 0.00403 | MV
NA2XS2Y 1x70 RM/25 12/20 kV | 190 | 0.443 | 0.132 | 0.22 | cs | 70 | 0.00403 | MV
NA2XS2Y 1x150 RM/25 6/10 kV | 360 | 0.206 | 0.11 | 0.315 | cs | 150 | 0.00403 | MV
NA2XS2Y 1x120 RM/25 6/10 kV | 340 | 0.253 | 0.113 | 0.28 | cs | 120 | 0.00403 | MV
NA2XS2Y 1x70 RM/25 6/10 kV | 280 | 0.443 | 0.123 | 0.217 | cs | 70 | 0.00403 | MV
N2XS(FL)2Y 1x120 RM/35 64/110 kV | 112 | 0.153 | 0.166 | 0.366 | cs | 120 | 0.00393 | HV
N2XS(FL)2Y 1x185 RM/35 64/110 kV | 125 | 0.099 | 0.156 | 0.457 | cs | 185 | 0.00393 | HV
N2XS(FL)2Y 1x240 RM/35 64/110 kV | 135 | 0.075 | 0.149 | 0.526 | cs | 240 | 0.00393 | HV
N2XS(FL)2Y 1x300 RM/35 64/110 kV | 144 | 0.06 | 0.144 | 0.588 | cs | 300 | 0.00393 | HV
15-AL1/3-ST1A 0.4 | 11 | 1.8769 | 0.35 | 0.105 | ol | 16 | 0.00403 | LV
24-AL1/4-ST1A 0.4 | 11.25 | 1.2012 | 0.335 | 0.14 | ol | 24 | 0.00403 | LV
48-AL1/8-ST1A 0.4 | 12.2 | 0.5939 | 0.3 | 0.21 | ol | 48 | 0.00403 | LV
94-AL1/15-ST1A 0.4 | 13.2 | 0.306 | 0.29 | 0.35 | ol | 94 | 0.00403 | LV
34-AL1/6-ST1A 10.0 | 9.7 | 0.8342 | 0.36 | 0.17 | ol | 34 | 0.00403 | MV
48-AL1/8-ST1A 10.0 | 10.1 | 0.5939 | 0.35 | 0.21 | ol | 48 | 0.00403 | MV
70-AL1/11-ST1A 10.0 | 10.4 | 0.4132 | 0.339 | 0.29 | ol | 70 | 0.00403 | MV
94-AL1/15-ST1A 10.0 | 10.75 | 0.306 | 0.33 | 0.35 | ol | 94 | 0.00403 | MV
122-AL1/20-ST1A 10.0 | 11.1 | 0.2376 | 0.323 | 0.41 | ol | 122 | 0.00403 | MV
149-AL1/24-ST1A 10.0 | 11.25 | 0.194 | 0.315 | 0.47 | ol | 149 | 0.00403 | MV
34-AL1/6-ST1A 20.0 | 9.15 | 0.8342 | 0.382 | 0.17 | ol | 34 | 0.00403 | MV
48-AL1/8-ST1A 20.0 | 9.5 | 0.5939 | 0.372 | 0.21 | ol | 48 | 0.00403 | MV
70-AL1/11-ST1A 20.0 | 9.7 | 0.4132 | 0.36 | 0.29 | ol | 70 | 0.00403 | MV
94-AL1/15-ST1A 20.0 | 10 | 0.306 | 0.35 | 0.35 | ol | 94 | 0.00403 | MV
122-AL1/20-ST1A 20.0 | 10.3 | 0.2376 | 0.344 | 0.41 | ol | 122 | 0.00403 | MV
149-AL1/24-ST1A 20.0 | 10.5 | 0.194 | 0.337 | 0.47 | ol | 149 | 0.00403 | MV
184-AL1/30-ST1A 20.0 | 10.75 | 0.1571 | 0.33 | 0.535 | ol | 184 | 0.00403 | MV
243-AL1/39-ST1A 20.0 | 11 | 0.1188 | 0.32 | 0.645 | ol | 243 | 0.00403 | MV
48-AL1/8-ST1A 110.0 | 8 | 0.5939 | 0.46 | 0.21 | ol | 48 | 0.00403 | HV
70-AL1/11-ST1A 110.0 | 8.4 | 0.4132 | 0.45 | 0.29 | ol | 70 | 0.00403 | HV
94-AL1/15-ST1A 110.0 | 8.65 | 0.306 | 0.44 | 0.35 | ol | 94 | 0.00403 | HV
122-AL1/20-ST1A 110.0 | 8.5 | 0.2376 | 0.43 | 0.41 | ol | 122 | 0.00403 | HV
149-AL1/24-ST1A 110.0 | 8.75 | 0.194 | 0.41 | 0.47 | ol | 149 | 0.00403 | HV
184-AL1/30-ST1A 110.0 | 8.8 | 0.1571 | 0.4 | 0.535 | ol | 184 | 0.00403 | HV
243-AL1/39-ST1A 110.0 | 9 | 0.1188 | 0.39 | 0.645 | ol | 243 | 0.00403 | HV
305-AL1/39-ST1A 110.0 | 9.2 | 0.0949 | 0.38 | 0.74 | ol | 305 | 0.00403 | HV
490-AL1/64-ST1A 110.0 | 9.75 | 0.059 | 0.37 | 0.96 | ol | 490 | 0.00403 | HV
679-AL1/86-ST1A 110.0 | 9.95 | 0.042 | 0.36 | 1.15 | ol | 679 | 0.00403 | HV
490-AL1/64-ST1A 220.0 | 10 | 0.059 | 0.285 | 0.96 | ol | 490 | 0.00403 | HV
679-AL1/86-ST1A 220.0 | 11.7 | 0.042 | 0.275 | 1.15 | ol | 679 | 0.00403 | HV
490-AL1/64-ST1A 380.0 | 11 | 0.059 | 0.253 | 0.96 | ol | 490 | 0.00403 | HV
679-AL1/86-ST1A 380.0 | 14.6 | 0.042 | 0.25 | 1.15 | ol | 679 | 0.00403 | HV

## trafo_std_types
| i0_percent | pfe_kw | vkr_percent | sn_mva | vn_lv_kv | vn_hv_kv | vk_percent | shift_degree | vector_group | tap_side | tap_neutral | tap_min | tap_max | tap_step_degree | tap_step_percent | tap_phase_shifter
160 MVA 380/110 kV | 0.06 | 60 | 0.25 | 160 | 110 | 380 | 12.2 | 0 | Yy0 | hv | 0 | -9 | 9 | 0 | 1.5 | FALSE
100 MVA 220/110 kV | 0.06 | 55 | 0.26 | 100 | 110 | 220 | 12 | 0 | Yy0 | hv | 0 | -9 | 9 | 0 | 1.5 | FALSE
63 MVA 110/20 kV | 0.04 | 22 | 0.32 | 63 | 20 | 110 | 18 | 150 | YNd5 | hv | 0 | -9 | 9 | 0 | 1.5 | FALSE
40 MVA 110/20 kV | 0.05 | 18 | 0.34 | 40 | 20 | 110 | 16.2 | 150 | YNd5 | hv | 0 | -9 | 9 | 0 | 1.5 | FALSE
25 MVA 110/20 kV | 0.07 | 14 | 0.41 | 25 | 20 | 110 | 12 | 150 | YNd5 | hv | 0 | -9 | 9 | 0 | 1.5 | FALSE
63 MVA 110/10 kV | 0.04 | 22 | 0.32 | 63 | 10 | 110 | 18 | 150 | YNd5 | hv | 0 | -9 | 9 | 0 | 1.5 | FALSE
40 MVA 110/10 kV | 0.05 | 18 | 0.34 | 40 | 10 | 110 | 16.2 | 150 | YNd5 | hv | 0 | -9 | 9 | 0 | 1.5 | FALSE
25 MVA 110/10 kV | 0.07 | 14 | 0.41 | 25 | 10 | 110 | 12 | 150 | YNd5 | hv | 0 | -9 | 9 | 0 | 1.5 | FALSE
0.25 MVA 20/0.4 kV | 0.32 | 0.8 | 1.44 | 0.25 | 0.4 | 20 | 6 | 150 | Yzn5 | hv | 0 | -2 | 2 | 0 | 2.5 | FALSE
0.4 MVA 20/0.4 kV | 0.3375 | 1.35 | 1.425 | 0.4 | 0.4 | 20 | 6 | 150 | Dyn5 | hv | 0 | -2 | 2 | 0 | 2.5 | FALSE
0.63 MVA 20/0.4 kV | 0.2619 | 1.65 | 1.206 | 0.63 | 0.4 | 20 | 6 | 150 | Dyn5 | hv | 0 | -2 | 2 | 0 | 2.5 | FALSE
0.25 MVA 10/0.4 kV | 0.24 | 0.6 | 1.2 | 0.25 | 0.4 | 10 | 4 | 150 | Dyn5 | hv | 0 | -2 | 2 | 0 | 2.5 | FALSE
0.4 MVA 10/0.4 kV | 0.2375 | 0.95 | 1.325 | 0.4 | 0.4 | 10 | 4 | 150 | Dyn5 | hv | 0 | -2 | 2 | 0 | 2.5 | FALSE
0.63 MVA 10/0.4 kV | 0.1873 | 1.18 | 1.0794 | 0.63 | 0.4 | 10 | 4 | 150 | Dyn5 | hv | 0 | -2 | 2 | 0 | 2.5 | FALSE

## trafo3w_std_types
| sn_hv_mva | sn_mv_mva | sn_lv_mva | vn_hv_kv | vn_mv_kv | vn_lv_kv | vk_hv_percent | vk_mv_percent | vk_lv_percent | vkr_hv_percent | vkr_mv_percent | vkr_lv_percent | pfe_kw | i0_percent | shift_mv_degree | shift_lv_degree | vector_group | tap_side | tap_neutral | tap_min | tap_max | tap_step_percent
63/25/38 MVA 110/20/10 kV | 63 | 25 | 38 | 110 | 20 | 10 | 10.4 | 10.4 | 10.4 | 0.28 | 0.32 | 0.35 | 35 | 0.89 | 0 | 0 | YN0yn0yn0 | hv | 0 | -10 | 10 | 1.2
63/25/38 MVA 110/10/10 kV | 63 | 25 | 38 | 110 | 10 | 10 | 10.4 | 10.4 | 10.4 | 0.28 | 0.32 | 0.35 | 35 | 0.89 | 0 | 0 | YN0yn0yn0 | hv | 0 | -10 | 10 | 1.2

## fuse_std_types
| fuse_type | i_rated_a | t_avg | t_min | t_total | x_avg | x_min | x_total
HV 100A | HV 100A | 100 | 0 | [10.0, 3.64, 0.854, 0.281, 0.1, 0.0531, 0.022, 0.01] | [10.0, 4.267, 1.21, 0.403, 0.1, 0.058, 0.022, 0.01] | 0 | [300.0, 350.0, 450.0, 550.0, 700.0, 850.0, 1200.0, 1752.0] | [600.0, 700.0, 900.0, 1150.0, 1665.0, 2000.0, 3000.0, 4313.0]
HV 10A | HV 10A | 10 | 0 | [10.0, 1675.0, 0.344, 0.156, 0.1, 0.0417, 0.0171, 0.01] | [10.0, 1.3, 0.3, 0.155, 0.1, 0.0555, 0.023, 0.01] | 0 | [30.0, 32.0, 35.0, 37.0, 39.0, 50.0, 70.0, 88.0] | [60.0, 70.0, 80.0, 87.0, 94.0, 110.0, 150.0, 216.0]
HV 125A | HV 125A | 125 | 0 | [10.0, 1.82, 0.344, 0.1, 0.0467, 0.0269, 0.01] | [10.0, 2.478, 0.426, 0.1, 0.0427, 0.0211, 0.01] | 0 | [375.0, 500.0, 700.0, 925.0, 1200.0, 1500.0, 2341.0] | [750.0, 1000.0, 1500.0, 2200.0, 3000.0, 4000.0, 5765.0]
HV 160A | HV 160A | 160 | 0 | [10.0, 4.15, 1.03, 0.198, 0.1, 0.051, 0.0172, 0.01] | [10.0, 2.3, 0.734, 0.274, 0.1, 0.046, 0.0177, 0.01] | 0 | [480.0, 550.0, 700.0, 1000.0, 1260.0, 1600.0, 2500.0, 3227.0] | [960.0, 1300.0, 1700.0, 2200.0, 2996.0, 4000.0, 6000.0, 7946.0]
HV 16A | HV 16A | 16 | 0 | [10.0, 0.352, 0.164, 0.1, 0.0649, 0.0342, 0.01] | [10.0, 2.34, 0.722, 0.181, 0.1, 0.055, 0.0296, 0.01] | 0 | [48.0, 60.0, 65.0, 71.0, 80.0, 100.0, 162.0] | [96.0, 110.0, 125.0, 150.0, 168.0, 200.0, 250.0, 398.0]
HV 200A | HV 200A | 200 | 0 | [10.0, 4.267, 1.21, 0.403, 0.1, 0.058, 0.022, 0.01] | [10.0, 3.73, 1.654, 0.328, 0.1, 0.0531, 0.019, 0.01] | 0 | [600.0, 700.0, 900.0, 1150.0, 1665.0, 2000.0, 3000.0, 4313.0] | [1200.0, 1500.0, 1800.0, 2700.0, 3960.0, 5000.0, 7500.0, 10620.0]
HV 20A | HV 20A | 20 | 0 | [10.0, 1.3, 0.3, 0.155, 0.1, 0.0555, 0.023, 0.01] | [10.0, 1.3, 0.161, 0.1, 0.0611, 0.0399, 0.0141, 0.01] | 0 | [60.0, 70.0, 80.0, 87.0, 94.0, 110.0, 150.0, 216.0] | [120.0, 150.0, 200.0, 223.0, 260.0, 300.0, 450.0, 532.0]
HV 25A | HV 25A | 25 | 0 | [10.0, 2.512, 0.833, 0.299, 0.1, 0.0372, 0.0223, 0.01] | [10.0, 3.125, 0.597, 0.198, 0.1, 0.0378, 0.022, 0.01] | 0 | [75.0, 82.0, 90.0, 100.0, 124.0, 170.0, 200.0, 289.0] | [150.0, 170.0, 210.0, 250.0, 294.0, 400.0, 500.0, 711.0]
HV 31.5A | HV 31.5A | 31.5 | 0 | [10.0, 2.34, 0.722, 0.181, 0.1, 0.055, 0.0296, 0.01] | [10.0, 2.84, 0.368, 0.164, 0.1, 0.0621, 0.0378, 0.0195, 0.01] | 0 | [95.0, 110.0, 125.0, 150.0, 165.0, 200.0, 250.0, 390.0] | [189.0, 220.0, 300.0, 350.0, 393.0, 450.0, 530.0, 700.0, 960.0]
HV 40A | HV 40A | 40 | 0 | [10.0, 1.3, 0.161, 0.1, 0.0611, 0.0399, 0.0141, 0.01] | [10.0, 2.05, 0.369, 0.198, 0.1, 0.051, 0.0298, 0.01] | 0 | [120.0, 150.0, 200.0, 223.0, 260.0, 300.0, 450.0, 532.0] | [240.0, 300.0, 400.0, 450.0, 530.0, 650.0, 800.0, 1311.0]
HV 50A | HV 50A | 50 | 0 | [10.0, 3.215, 0.597, 0.198, 0.1, 0.0378, 0.022, 0.01] | [10.0, 3.64, 0.854, 0.281, 0.1, 0.0531, 0.022, 0.01] | 0 | [150.0, 170.0, 210.0, 250.0, 294.0, 400.0, 500.0, 711.0] | [300.0, 350.0, 450.0, 550.0, 700.0, 850.0, 1200.0, 1752.0]
HV 6.3A | HV 6.3A | 6.3 | 0 | [10.0, 1.39, 0.344, 0.168, 0.1, 0.056, 0.0263, 0.01] | [10.0, 1.711, 0.516, 0.198, 0.1, 0.0634, 0.0303, 0.01] | 0 | [19.0, 19.5, 20.4, 20.8, 22.0, 25.0, 32.0, 48.0] | [38.0, 40.0, 43.0, 48.0, 53.0, 60.0, 75.0, 118.0]
HV 63A | HV 63A | 63 | 0 | [10.0, 2.84, 0.368, 0.164, 0.1, 0.0621, 0.0378, 0.0195, 0.01] | [10.0, 1.82, 0.344, 0.1, 0.0467, 0.0269, 0.01] | 0 | [189.0, 220.0, 300.0, 350.0, 393.0, 450.0, 530.0, 700.0, 961.0] | [378.0, 500.0, 700.0, 934.0, 1200.0, 1500.0, 2366.0]
HV 80A | HV 80A | 80 | 0 | [10.0, 2.05, 0.369, 0.198, 0.1, 0.051, 0.0298, 0.01] | [10.0, 4.15, 1.03, 0.198, 0.1, 0.051, 0.0172, 0.01] | 0 | [240.0, 300.0, 400.0, 450.0, 530.0, 650.0, 800.0, 1311.0] | [480.0, 550.0, 700.0, 1000.0, 1260.0, 1600.0, 2500.0, 3227.0]
Siemens NH-1-100 | Siemens NH-1-100 | 100 | [5400.0, 2000.0, 400.0, 20.0, 1.0, 0.2, 0.012, 0.004] | 0 | 0 | [150.0, 190.0, 250.0, 430.0, 900.0, 1250.0, 2700.0, 3600.0] | 0 | 0
Siemens NH-1-125 | Siemens NH-1-125 | 125 | [4800.0, 120.0, 7.0, 0.1, 0.004] | 0 | 0 | [180.0, 400.0, 740.0, 2000.0, 4250.0] | 0 | 0
Siemens NH-1-16 | Siemens NH-1-16 | 16 | [4000.0, 400.0, 2.0, 0.1, 0.04, 0.01] | 0 | 0 | [26.0, 35.0, 75.0, 150.0, 200.0, 300.0] | 0 | 0
Siemens NH-1-160 | Siemens NH-1-160 | 160 | [4800.0, 120.0, 7.0, 0.1, 0.004] | 0 | 0 | [210.0, 500.0, 900.0, 2300.0, 5000.0] | 0 | 0
Siemens NH-1-25 | Siemens NH-1-25 | 25 | [4000.0, 1000.0, 10.0, 0.2, 0.02, 0.01] | 0 | 0 | [40.0, 50.0, 100.0, 210.0, 400.0, 500.0] | 0 | 0
Siemens NH-1-50 | Siemens NH-1-50 | 50 | [4000.0, 40.0, 4.0, 1.0, 0.02, 0.01] | 0 | 0 | [86.0, 200.0, 300.0, 400.0, 1000.0, 1280.0] | 0 | 0
Siemens NH-1-63 | Siemens NH-1-63 | 63 | [4000.0, 100.0, 10.0, 2.0, 0.04, 0.01] | 0 | 0 | [100.0, 200.0, 300.0, 400.0, 1000.0, 1500.0] | 0 | 0
Siemens NH-1-80 | Siemens NH-1-80 | 80 | [4800.0, 120.0, 7.0, 0.1, 0.01] | 0 | 0 | [150.58, 250.0, 450.0, 1150.0, 2470.0] | 0 | 0
Siemens NH-2-1000 | Siemens NH-2-1000 | 1000 | [4800.0, 120.0, 7.0, 0.1, 0.004] | 0 | 0 | [1900.0, 3500.0, 8400.0, 24000.0, 52000.0] | 0 | 0
Siemens NH-2-200 | Siemens NH-2-200 | 200 | [4800.0, 120.0, 7.0, 0.1, 0.004] | 0 | 0 | [280.0, 650.0, 1200.0, 3000.0, 7000.0] | 0 | 0
Siemens NH-2-224 | Siemens NH-2-224 | 224 | [4800.0, 120.0, 7.0, 0.2, 0.04, 0.004] | 0 | 0 | [400.0, 750.0, 1453.0, 3025.0, 4315.0, 7600.0] | 0 | 0
Siemens NH-2-250 | Siemens NH-2-250 | 250 | [4800.0, 120.0, 7.0, 0.1, 0.004] | 0 | 0 | [450.0, 800.0, 1650.0, 4000.0, 8500.0] | 0 | 0
Siemens NH-2-315 | Siemens NH-2-315 | 315 | [4800.0, 120.0, 7.0, 0.1, 0.004] | 0 | 0 | [550.0, 920.0, 1900.0, 5000.0, 11000.0] | 0 | 0
Siemens NH-2-355 | Siemens NH-2-355 | 355 | [4800.0, 120.0, 6.0, 0.1, 0.004] | 0 | 0 | [650.0, 1116.27, 2350.0, 5840.0, 12790.0] | 0 | 0
Siemens NH-2-400 | Siemens NH-2-400 | 400 | [4800.0, 120.0, 7.0, 0.1, 0.004] | 0 | 0 | [720.0, 1350.0, 2800.0, 6500.0, 15000.0] | 0 | 0
Siemens NH-2-425 | Siemens NH-2-425 | 425 | [4800.0, 120.0, 7.0, 0.1, 0.004] | 0 | 0 | [850.0, 1500.0, 3050.0, 7500.0, 16500.0] | 0 | 0
Siemens NH-2-630 | Siemens NH-2-630 | 630 | [4800.0, 120.0, 7.0, 0.1, 0.004] | 0 | 0 | [1200.0, 2000.0, 4800.0, 12000.0, 26000.0] | 0 | 0

## res_bus
| vm_pu | va_degree | p_mw | q_mvar
0 | 0.98476 | -0.10684 | 0.0027762 | 0.00069577
1 | 0.98499 | -0.10515 | 0 | 0
2 | 0.98515 | -0.10407 | 0.0028893 | 0.00072413
3 | 0.98566 | -0.10044 | 0.0029106 | 0.00072946
4 | 0.98582 | -0.099241 | 0.00080134 | 0.00020084
5 | 0.98589 | -0.098801 | 0.00034965 | 8.7629e-05
6 | 0.98639 | -0.095191 | 0 | 0
7 | 0.98523 | -0.10346 | 0 | 0
8 | 0.98785 | -0.084901 | 0.00033908 | 8.4982e-05
9 | 0.98639 | -0.095233 | 0 | 0
10 | 0.98461 | -0.10786 | 0.0017422 | 0.00043664
11 | 0.9846 | -0.10795 | 0.0055921 | 0.0014015
12 | 0.99645 | -0.024595 | 0 | 0
13 | 0.98637 | -0.095327 | 0.00052984 | 0.00013279
14 | 0.9846 | -0.10792 | 0.00091116 | 0.00022836
15 | 0.98457 | -0.10815 | 0.0018844 | 0.00047228
16 | 1 | 0 | -0.14299 | -0.035718
17 | 0.99993 | -0.00047105 | 0.097605 | 0.024462
18 | 0.98454 | -0.10832 | 0.0019199 | 0.00048118
19 | 0.98437 | -0.10958 | 0.0017768 | 0.00044531
20 | 0.9834 | -0.11648 | 0.0015331 | 0.00038424
21 | 0.98453 | -0.1084 | 0.0017417 | 0.00043651
22 | 0.98287 | -0.1202 | 0 | 0
23 | 0.98273 | -0.12123 | 0.0016666 | 0.00041769
24 | 0.98257 | -0.12241 | 0.0014446 | 0.00036204
25 | 0.9826 | -0.12214 | 0.0011062 | 0.00027725
26 | 0.98253 | -0.12268 | 0.0016761 | 0.00042006
27 | 0.98451 | -0.10858 | 0.0016307 | 0.0004087
28 | 0.98449 | -0.10873 | 0.0014874 | 0.00037277
29 | 0.98228 | -0.12442 | 0.002386 | 0.000598
30 | 0.98219 | -0.12507 | 0.0024284 | 0.00060861
31 | 0.98256 | -0.12248 | 0.0010596 | 0.00026555
32 | 0.98255 | -0.12249 | 0.0013037 | 0.00032674
33 | 0.99998 | 149.9947 | 0 | 0

## res_line
| p_from_mw | q_from_mvar | p_to_mw | q_to_mvar | pl_mw | ql_mvar | i_from_ka | i_to_ka | i_ka | vm_from_pu | va_from_degree | vm_to_pu | va_to_degree | loading_percent
0 | -0.0027762 | -0.00069577 | 0.0027768 | 0.00069527 | 6.4945e-07 | -5.0289e-07 | 0.0041949 | 0.0041947 | 0.0041949 | 0.98476 | -0.10684 | 0.98499 | -0.10515 | 1.5537
1 | -0.0027768 | -0.00069527 | 0.0027772 | 0.00069495 | 4.1337e-07 | -3.2032e-07 | 0.0041947 | 0.0041945 | 0.0041947 | 0.98499 | -0.10515 | 0.98515 | -0.10407 | 1.5536
2 | -0.0056665 | -0.0014191 | 0.0056694 | 0.0014194 | 2.8461e-06 | 3.0142e-07 | 0.0085586 | 0.0085584 | 0.0085586 | 0.98515 | -0.10407 | 0.98566 | -0.10044 | 3.1699
3 | -0.00858 | -0.0021488 | 0.0085814 | 0.0021492 | 1.4203e-06 | 3.7332e-07 | 0.012952 | 0.012952 | 0.012952 | 0.98566 | -0.10044 | 0.98582 | -0.099241 | 4.7972
4 | -0.0093827 | -0.0023501 | 0.0093833 | 0.0023502 | 5.7087e-07 | 1.614e-07 | 0.014162 | 0.014162 | 0.014162 | 0.98582 | -0.099241 | 0.98589 | -0.098801 | 5.2451
5 | -0.009733 | -0.0024378 | 0.0097378 | 0.0024393 | 4.8599e-06 | 1.4087e-06 | 0.01469 | 0.014689 | 0.01469 | 0.98589 | -0.098801 | 0.98639 | -0.095191 | 5.4406
6 | 0.03338 | 0.0083732 | -0.033342 | -0.0083588 | 3.8231e-05 | 1.4396e-05 | 0.050358 | 0.050358 | 0.050358 | 0.98639 | -0.095191 | 0.98523 | -0.10346 | 18.651
7 | -0.043648 | -0.010945 | 0.04371 | 0.010969 | 6.2332e-05 | 2.3679e-05 | 0.065846 | 0.065846 | 0.065846 | 0.98639 | -0.095191 | 0.98785 | -0.084901 | 24.3875
8 | 0.00052985 | 0.00013248 | -0.00052985 | -0.00013257 | 3.0518e-09 | -9.6565e-08 | 0.00079919 | 0.00079923 | 0.00079923 | 0.98639 | -0.095191 | 0.98639 | -0.095233 | 0.29601
9 | 0.0075182 | 0.0018839 | -0.0075136 | -0.0018828 | 4.5797e-06 | 1.037e-06 | 0.011355 | 0.011355 | 0.011355 | 0.98523 | -0.10346 | 0.98461 | -0.10786 | 4.2056
10 | 0.025823 | 0.006475 | -0.025807 | -0.006469 | 1.6044e-05 | 5.9555e-06 | 0.039003 | 0.039003 | 0.039003 | 0.98523 | -0.10346 | 0.9846 | -0.10795 | 14.4456
11 | -0.044049 | -0.011054 | 0.044421 | 0.011195 | 0.00037182 | 0.00014126 | 0.066357 | 0.066356 | 0.066357 | 0.98785 | -0.084901 | 0.99645 | -0.024595 | 24.5767
12 | 0.00052985 | 0.00013257 | -0.00052984 | -0.00013279 | 6.9218e-09 | -2.1898e-07 | 0.00079923 | 0.0007993 | 0.0007993 | 0.98639 | -0.095233 | 0.98637 | -0.095327 | 0.29604
13 | 0.0057714 | 0.0014462 | -0.0057714 | -0.0014462 | 4.6783e-08 | 5.4593e-09 | 0.0087221 | 0.0087221 | 0.0087221 | 0.98461 | -0.10786 | 0.9846 | -0.10792 | 3.2304
14 | 0.020215 | 0.0050675 | -0.020215 | -0.0050673 | 5.7621e-07 | 2.0904e-07 | 0.030552 | 0.030552 | 0.030552 | 0.9846 | -0.10795 | 0.98457 | -0.10815 | 11.3154
15 | -0.044421 | -0.011195 | 0.044574 | 0.011253 | 0.00015347 | 5.8298e-05 | 0.066356 | 0.066356 | 0.066356 | 0.99645 | -0.024595 | 1 | 0 | 24.5764
16 | 0.0048602 | 0.0012178 | -0.0048599 | -0.0012178 | 3.2489e-07 | 2.2264e-09 | 0.0073451 | 0.0073451 | 0.0073451 | 0.9846 | -0.10792 | 0.98453 | -0.1084 | 2.7204
17 | 0.01833 | 0.004595 | -0.01833 | -0.0045948 | 4.1974e-07 | 1.5029e-07 | 0.027704 | 0.027704 | 0.027704 | 0.98457 | -0.10815 | 0.98454 | -0.10832 | 10.2606
18 | 0.097611 | 0.024464 | -0.097605 | -0.024462 | 6.3654e-06 | 2.4419e-06 | 0.14525 | 0.14525 | 0.14525 | 1 | 0 | 0.99993 | -0.00047105 | 53.7951
19 | 0.01641 | 0.0041137 | -0.016407 | -0.0041127 | 2.8797e-06 | 1.0122e-06 | 0.024802 | 0.024802 | 0.024802 | 0.98454 | -0.10832 | 0.98437 | -0.10958 | 9.1859
20 | 0.01463 | 0.0036673 | -0.014616 | -0.0036626 | 1.3961e-05 | 4.7888e-06 | 0.022116 | 0.022116 | 0.022116 | 0.98437 | -0.10958 | 0.9834 | -0.11648 | 8.1912
21 | 0.013083 | 0.0032783 | -0.013076 | -0.0032761 | 6.7395e-06 | 2.2427e-06 | 0.019797 | 0.019797 | 0.019797 | 0.9834 | -0.11648 | 0.98287 | -0.1202 | 7.3321
22 | 0.0031182 | 0.00078131 | -0.0031181 | -0.00078135 | 7.4585e-08 | -3.9748e-08 | 0.0047128 | 0.0047128 | 0.0047128 | 0.98453 | -0.1084 | 0.98451 | -0.10858 | 1.7455
23 | 0.0051374 | 0.001287 | -0.0051367 | -0.0012869 | 7.2647e-07 | 3.5526e-08 | 0.0077776 | 0.0077776 | 0.0077776 | 0.98287 | -0.1202 | 0.98273 | -0.12123 | 2.8806
24 | 0.0079391 | 0.0019891 | -0.0079366 | -0.0019885 | 2.423e-06 | 5.9136e-07 | 0.012019 | 0.012019 | 0.012019 | 0.98287 | -0.1202 | 0.98257 | -0.12241 | 4.4516
25 | 0.0034701 | 0.00086925 | -0.0034696 | -0.0008694 | 4.3678e-07 | -1.5322e-07 | 0.0052541 | 0.0052542 | 0.0052542 | 0.98273 | -0.12123 | 0.9826 | -0.12214 | 1.946
26 | 0.0064921 | 0.0016265 | -0.0064918 | -0.0016264 | 2.4657e-07 | 4.3059e-08 | 0.0098315 | 0.0098316 | 0.0098316 | 0.98257 | -0.12241 | 0.98253 | -0.12268 | 3.6413
27 | 0.0023634 | 0.00059215 | -0.0023633 | -0.00059228 | 1.1088e-07 | -1.3306e-07 | 0.003579 | 0.003579 | 0.003579 | 0.9826 | -0.12214 | 0.98256 | -0.12248 | 1.3256
28 | 0.0048158 | 0.0012064 | -0.0048146 | -0.0012064 | 1.1527e-06 | 3.6235e-09 | 0.0072932 | 0.0072934 | 0.0072934 | 0.98253 | -0.12268 | 0.98228 | -0.12442 | 2.7012
29 | 0.0014874 | 0.00037265 | -0.0014874 | -0.00037277 | 3.1017e-08 | -1.1314e-07 | 0.002248 | 0.0022481 | 0.0022481 | 0.98451 | -0.10858 | 0.98449 | -0.10873 | 0.83262
30 | 0.0024286 | 0.00060836 | -0.0024284 | -0.00060861 | 2.1935e-07 | -2.4438e-07 | 0.0036788 | 0.003679 | 0.003679 | 0.98228 | -0.12442 | 0.98219 | -0.12507 | 1.3626
31 | 0.0013037 | 0.00032673 | -0.0013037 | -0.00032674 | 1.8103e-09 | -8.729e-09 | 0.0019744 | 0.0019744 | 0.0019744 | 0.98256 | -0.12248 | 0.98255 | -0.12249 | 0.73126

## res_trafo
| p_hv_mw | q_hv_mvar | p_lv_mw | q_lv_mvar | pl_mw | ql_mvar | i_hv_ka | i_lv_ka | vm_hv_pu | va_hv_degree | vm_lv_pu | va_lv_degree | loading_percent
0 | 2.5187e-16 | 8.8016e-16 | 0.00079998 | 7.4552e-08 | 0.00079998 | 7.4552e-08 | 2.6429e-17 | 0.0011547 | 0.99998 | 149.9947 | 1 | 0 | 0.31999

## res_ext_grid
| p_mw | q_mvar
0 | 0.15134 | 0.037812

## res_load
| p_mw | q_mvar
0 | 0.0027762 | 0.00069577
1 | 0.0028893 | 0.00072413
2 | 0.0029106 | 0.00072946
3 | 0.00080134 | 0.00020084
4 | 0.00034965 | 8.7629e-05
5 | 0.00033908 | 8.4982e-05
6 | 0.0017422 | 0.00043664
7 | 0.0055921 | 0.0014015
8 | 0.00052984 | 0.00013279
9 | 0.00091116 | 0.00022836
10 | 0.0018844 | 0.00047228
11 | 0.0083582 | 0.0020948
12 | 0.097605 | 0.024462
13 | 0.0019199 | 0.00048118
14 | 0.0017768 | 0.00044531
15 | 0.0015331 | 0.00038424
16 | 0.0017417 | 0.00043651
17 | 0.0016666 | 0.00041769
18 | 0.0014446 | 0.00036204
19 | 0.0011062 | 0.00027725
20 | 0.0016761 | 0.00042006
21 | 0.0016307 | 0.0004087
22 | 0.0014874 | 0.00037277
23 | 0.002386 | 0.000598
24 | 0.0024284 | 0.00060861
25 | 0.0010596 | 0.00026555
26 | 0.0013037 | 0.00032674

## dtypes
| element | column | dtype
0 | bus | name | object
1 | bus | vn_kv | float64
2 | bus | type | object
3 | bus | zone | object
4 | bus | in_service | bool
5 | load | name | object
6 | load | bus | uint32
7 | load | p_mw | float64
8 | load | q_mvar | float64
9 | load | const_z_percent | float64
10 | load | const_i_percent | float64
11 | load | sn_mva | float64
12 | load | scaling | float64
13 | load | in_service | bool
14 | load | type | object
15 | ext_grid | name | object
16 | ext_grid | bus | uint32
17 | ext_grid | vm_pu | float64
18 | ext_grid | va_degree | float64
19 | ext_grid | slack_weight | float64
20 | ext_grid | in_service | bool
21 | line | name | object
22 | line | std_type | object
23 | line | from_bus | uint32
24 | line | to_bus | uint32
25 | line | length_km | float64
26 | line | r_ohm_per_km | float64
27 | line | x_ohm_per_km | float64
28 | line | c_nf_per_km | float64
29 | line | g_us_per_km | float64
30 | line | max_i_ka | float64
31 | line | df | float64
32 | line | parallel | uint32
33 | line | type | object
34 | line | in_service | bool
35 | trafo | name | object
36 | trafo | std_type | object
37 | trafo | hv_bus | uint32
38 | trafo | lv_bus | uint32
39 | trafo | sn_mva | float64
40 | trafo | vn_hv_kv | float64
41 | trafo | vn_lv_kv | float64
42 | trafo | vk_percent | float64
43 | trafo | vkr_percent | float64
44 | trafo | pfe_kw | float64
45 | trafo | i0_percent | float64
46 | trafo | shift_degree | float64
47 | trafo | tap_side | object
48 | trafo | tap_neutral | int32
49 | trafo | tap_min | int32
50 | trafo | tap_max | int32
51 | trafo | tap_step_percent | float64
52 | trafo | tap_step_degree | float64
53 | trafo | tap_pos | int32
54 | trafo | tap_phase_shifter | bool
55 | trafo | parallel | uint32
56 | trafo | df | float64
57 | trafo | in_service | bool
58 | line_geodata | coords | object
59 | bus_geodata | x | float64
60 | bus_geodata | y | float64
61 | bus_geodata | coords | object
62 | res_bus | vm_pu | float64
63 | res_bus | va_degree | float64
64 | res_bus | p_mw | float64
65 | res_bus | q_mvar | float64
66 | res_line | p_from_mw | float64
67 | res_line | q_from_mvar | float64
68 | res_line | p_to_mw | float64
69 | res_line | q_to_mvar | float64
70 | res_line | pl_mw | float64
71 | res_line | ql_mvar | float64
72 | res_line | i_from_ka | float64
73 | res_line | i_to_ka | float64
74 | res_line | i_ka | float64
75 | res_line | vm_from_pu | float64
76 | res_line | va_from_degree | float64
77 | res_line | vm_to_pu | float64
78 | res_line | va_to_degree | float64
79 | res_line | loading_percent | float64
80 | res_trafo | p_hv_mw | float64
81 | res_trafo | q_hv_mvar | float64
82 | res_trafo | p_lv_mw | float64
83 | res_trafo | q_lv_mvar | float64
84 | res_trafo | pl_mw | float64
85 | res_trafo | ql_mvar | float64
86 | res_trafo | i_hv_ka | float64
87 | res_trafo | i_lv_ka | float64
88 | res_trafo | vm_hv_pu | float64
89 | res_trafo | va_hv_degree | float64
90 | res_trafo | vm_lv_pu | float64
91 | res_trafo | va_lv_degree | float64
92 | res_trafo | loading_percent | float64
93 | res_ext_grid | p_mw | float64
94 | res_ext_grid | q_mvar | float64
95 | res_load | p_mw | float64
96 | res_load | q_mvar | float64

## parameters
| version | format_version | converged | OPF_converged | name | f_hz | sn_mva
0 | 2.14.6 | 2.14.0 | TRUE | FALSE |  | 50 | 1