## bus
| name | vn_kv | type | zone | in_service
0 | bus_LV_2053-11_0_4_node_0 | 0.4 | n |  | TRUE
1 | bus_LV_2053-11_0_4_node_1 | 0.4 | n |  | TRUE
2 | bus_LV_2053-11_0_4_node_2 | 0.4 | n |  | TRUE
3 | bus_LV_2053-11_0_4_node_3 | 0.4 | n |  | TRUE
4 | bus_LV_2053-11_0_4_node_26 | 0.4 | n |  | TRUE
5 | bus_LV_2053-11_0_4_node_35 | 0.4 | n |  | TRUE
6 | bus_LV_2053-11_0_4_node_33 | 0.4 | n |  | TRUE
7 | bus_LV_2053-11_0_4_node_37 | 0.4 | n |  | TRUE
8 | bus_LV_2053-11_0_4_node_50 | 0.4 | n |  | TRUE
9 | bus_LV_2053-11_0_4_node_7 | 0.4 | n |  | TRUE
10 | bus_LV_2053-11_0_4_node_47 | 0.4 | n |  | TRUE
11 | bus_LV_2053-11_0_4_node_32 | 0.4 | n |  | TRUE
12 | bus_LV_2053-11_0_4_node_38 | 0.4 | n |  | TRUE
13 | bus_LV_2053-11_0_4_node_4 | 0.4 | n |  | TRUE
14 | bus_LV_2053-11_0_4_node_5 | 0.4 | n |  | TRUE
15 | bus_LV_2053-11_0_4_node_6 | 0.4 | n |  | TRUE
16 | bus_LV_2053-11_0_4_node_8 | 0.4 | n |  | TRUE
17 | bus_LV_2053-11_0_4_node_9 | 0.4 | n |  | TRUE
18 | bus_LV_2053-11_0_4_node_25 | 0.4 | n |  | TRUE
19 | bus_LV_2053-11_0_4_node_20 | 0.4 | n |  | TRUE
20 | bus_LV_2053-11_0_4_node_10 | 0.4 | n |  | TRUE
21 | bus_LV_2053-11_0_4_node_11 | 0.4 | n |  | TRUE
22 | bus_LV_2053-11_0_4_node_12 | 0.4 | n |  | TRUE
23 | bus_LV_2053-11_0_4_node_13 | 0.4 | n |  | TRUE
24 | bus_LV_2053-11_0_4_node_14 | 0.4 | n |  | TRUE
25 | bus_LV_2053-11_0_4_node_15 | 0.4 | n |  | TRUE
26 | bus_LV_2053-11_0_4_node_17 | 0.4 | n |  | TRUE
27 | bus_LV_2053-11_0_4_node_28 | 0.4 | n |  | TRUE
28 | bus_LV_2053-11_0_4_node_21 | 0.4 | n |  | TRUE
29 | bus_LV_2053-11_0_4_node_22 | 0.4 | n |  | TRUE
30 | bus_LV_2053-11_0_4_node_27 | 0.4 | n |  | TRUE
31 | bus_LV_2053-11_0_4_node_18 | 0.4 | n |  | TRUE
32 | bus_LV_2053-11_0_4_node_19 | 0.4 | n |  | TRUE
33 | bus_LV_2053-11_0_4_node_24 | 0.4 | n |  | TRUE
34 | bus_LV_2053-11_0_4_node_23 | 0.4 | n |  | TRUE
35 | bus_LV_2053-11_0_4_node_29 | 0.4 | n |  | TRUE
36 | bus_LV_2053-11_0_4_node_39 | 0.4 | n |  | TRUE
37 | bus_LV_2053-11_0_4_node_40 | 0.4 | n |  | TRUE
38 | bus_LV_2053-11_0_4_node_41 | 0.4 | n |  | TRUE
39 | bus_LV_2053-11_0_4_node_42 | 0.4 | n |  | TRUE
40 | bus_LV_2053-11_0_4_node_30 | 0.4 | n |  | TRUE
41 | bus_LV_2053-11_0_4_node_31 | 0.4 | n |  | TRUE
42 | bus_LV_2053-11_0_4_node_34 | 0.4 | n |  | TRUE
43 | bus_LV_2053-11_0_4_node_36 | 0.4 | n |  | TRUE
44 | bus_LV_2053-11_0_4_node_49 | 0.4 | n |  | TRUE
45 | bus_LV_2053-11_0_4_node_45 | 0.4 | n |  | TRUE
46 | bus_LV_2053-11_0_4_node_43 | 0.4 | n |  | TRUE
47 | bus_LV_2053-11_0_4_node_48 | 0.4 | n |  | TRUE
48 | bus_LV_2053-11_0_4_node_46 | 0.4 | n |  | TRUE
49 | bus_MV_377_1_node_58 | 20 | n |  | TRUE

## load
| name | bus | p_mw | q_mvar | const_z_percent | const_i_percent | sn_mva | scaling | in_service | type
0 | LV_2053-11_0_4_load_0 | 0 | 0.0014696 | 0.00036833 | 0 | 0 |  | 1 | TRUE | wye
1 | LV_2053-11_0_4_load_3 | 3 | 0.00030078 | 7.5383e-05 | 0 | 0 |  | 1 | TRUE | wye
2 | LV_2053-11_0_4_load_35 | 5 | 0.00013157 | 3.2975e-05 | 0 | 0 |  | 1 | TRUE | wye
3 | LV_2053-11_0_4_load_33 | 6 | 0.0059917 | 0.0015017 | 0 | 0 |  | 1 | TRUE | wye
4 | LV_2053-11_0_4_load_37 | 7 | 0.00011884 | 2.9784e-05 | 0 | 0 |  | 1 | TRUE | wye
5 | LV_2053-11_0_4_load_50 | 8 | 0.0001944 | 4.8721e-05 | 0 | 0 |  | 1 | TRUE | wye
6 | LV_2053-11_0_4_load_47 | 10 | 0.00091099 | 0.00022832 | 0 | 0 |  | 1 | TRUE | wye
7 | LV_2053-11_0_4_load_38 | 12 | 0.00047639 | 0.0001194 | 0 | 0 |  | 1 | TRUE | wye
8 | LV_2053-11_0_4_load_4 | 13 | 0.0061594 | 0.0015437 | 0 | 0 |  | 1 | TRUE | wye
9 | LV_2053-11_0_4_load_8 | 16 | 0.0059779 | 0.0014982 | 0 | 0 |  | 1 | TRUE | wye
10 | LV_2053-11_0_4_load_9 | 17 | 0.010008 | 0.0025082 | 0 | 0 |  | 1 | TRUE | wye
11 | LV_2053-11_0_4_load_25 | 18 | 0.0029987 | 0.00075154 | 0 | 0 |  | 1 | TRUE | wye
12 | LV_2053-11_0_4_load_20 | 19 | 0.0028579 | 0.00071626 | 0 | 0 |  | 1 | TRUE | wye
13 | LV_2053-11_0_4_load_10 | 20 | 0.0033256 | 0.00083347 | 0 | 0 |  | 1 | TRUE | wye
14 | LV_2053-11_0_4_load_15 | 25 | 0.0020987 | 0.00052598 | 0 | 0 |  | 1 | TRUE | wye
15 | LV_2053-11_0_4_load_17 | 26 | 0.0036283 | 0.00090933 | 0 | 0 |  | 1 | TRUE | wye
16 | LV_2053-11_0_4_load_28 | 27 | 0.0022119 | 0.00055436 | 0 | 0 |  | 1 | TRUE | wye
17 | LV_2053-11_0_4_load_27 | 30 | 0.0012429 | 0.00031151 | 0 | 0 |  | 1 | TRUE | wye
18 | LV_2053-11_0_4_load_18 | 31 | 0.00092912 | 0.00023286 | 0 | 0 |  | 1 | TRUE | wye
19 | LV_2053-11_0_4_load_23 | 34 | 0.0032664 | 0.00081862 | 0 | 0 |  | 1 | TRUE | wye
20 | LV_2053-11_0_4_load_29 | 35 | 0.079581 | 0.019945 | 0 | 0 |  | 1 | TRUE | wye
21 | LV_2053-11_0_4_load_39 | 36 | 0.060255 | 0.015101 | 0 | 0 |  | 1 | TRUE | wye
22 | LV_2053-11_0_4_load_42 | 39 | 0.0012898 | 0.00032325 | 0 | 0 |  | 1 | TRUE | wye
23 | LV_2053-11_0_4_load_30 | 40 | 0.0011421 | 0.00028625 | 0 | 0 |  | 1 | TRUE | wye
24 | LV_2053-11_0_4_load_31 | 41 | 0.00020864 | 5.229e-05 | 0 | 0 |  | 1 | TRUE | wye
25 | LV_2053-11_0_4_load_36 | 43 | 0.0001396 | 3.4987e-05 | 0 | 0 |  | 1 | TRUE | wye
26 | LV_2053-11_0_4_load_45 | 45 | 8.8856e-05 | 2.2269e-05 | 0 | 0 |  | 1 | TRUE | wye
27 | LV_2053-11_0_4_load_48 | 47 | 0.0021965 | 0.00055051 | 0 | 0 |  | 1 | TRUE | wye
28 | LV_2053-11_0_4_load_46 | 48 | 0.00017334 | 4.3443e-05 | 0 | 0 |  | 1 | TRUE | wye

## ext_grid
| name | bus | vm_pu | va_degree | slack_weight | in_service
0 |  | 19 | 1 | 0 | 1 | TRUE

## line
| name | std_type | from_bus | to_bus | length_km | r_ohm_per_km | x_ohm_per_km | c_nf_per_km | g_us_per_km | max_i_ka | df | parallel | type | in_service
0 | LV_2053-11_0_4_line_0 | NAYY 4x150 SE | 0 | 1 | 0.052319 | 0.208 | 0.08 | 261 | 0 | 0.27 | 1 | 1 | cs | TRUE
1 | LV_2053-11_0_4_line_1 | NAYY 4x150 SE | 1 | 2 | 0.023122 | 0.208 | 0.08 | 261 | 0 | 0.27 | 1 | 1 | cs | TRUE
2 | LV_2053-11_0_4_line_2 | NAYY 4x150 SE | 1 | 3 | 0.016244 | 0.208 | 0.08 | 261 | 0 | 0.27 | 1 | 1 | cs | TRUE
3 | LV_2053-11_0_4_line_3 | NAYY 4x150 SE | 2 | 4 | 0.034579 | 0.208 | 0.08 | 261 | 0 | 0.27 | 1 | 3 | cs | TRUE
4 | LV_2053-11_0_4_line_4 | NAYY 4x150 SE | 2 | 5 | 0.023372 | 0.208 | 0.08 | 261 | 0 | 0.27 | 1 | 1 | cs | TRUE
5 | LV_2053-11_0_4_line_5 | NAYY 4x150 SE | 2 | 6 | 0.067328 | 0.208 | 0.08 | 261 | 0 | 0.27 | 1 | 3 | cs | TRUE
6 | LV_2053-11_0_4_line_6 | NAYY 4x150 SE | 3 | 7 | 0.0019391 | 0.208 | 0.08 | 261 | 0 | 0.27 | 1 | 1 | cs | TRUE
7 | LV_2053-11_0_4_line_7 | NAYY 4x150 SE | 4 | 8 | 0.053675 | 0.208 | 0.08 | 261 | 0 | 0.27 | 1 | 1 | cs | TRUE
8 | LV_2053-11_0_4_line_8 | NAYY 4x150 SE | 4 | 9 | 0.060749 | 0.208 | 0.08 | 261 | 0 | 0.27 | 1 | 3 | cs | TRUE
9 | LV_2053-11_0_4_line_9 | NAYY 4x150 SE | 5 | 10 | 0.020361 | 0.208 | 0.08 | 261 | 0 | 0.27 | 1 | 1 | cs | TRUE
10 | LV_2053-11_0_4_line_10 | NAYY 4x150 SE | 6 | 11 | 0.052646 | 0.208 | 0.08 | 261 | 0 | 0.27 | 1 | 3 | cs | TRUE
11 | LV_2053-11_0_4_line_11 | NAYY 4x150 SE | 7 | 12 | 0.018536 | 0.208 | 0.08 | 261 | 0 | 0.27 | 1 | 1 | cs | TRUE
12 | LV_2053-11_0_4_line_12 | NAYY 4x150 SE | 9 | 18 | 0.10914 | 0.208 | 0.08 | 261 | 0 | 0.27 | 1 | 3 | cs | TRUE
13 | LV_2053-11_0_4_line_13 | NAYY 4x150 SE | 9 | 14 | 0.10302 | 0.208 | 0.08 | 261 | 0 | 0.27 | 1 | 1 | cs | TRUE
14 | LV_2053-11_0_4_line_14 | NAYY 4x150 SE | 10 | 45 | 0.022471 | 0.208 | 0.08 | 261 | 0 | 0.27 | 1 | 1 | cs | TRUE
15 | LV_2053-11_0_4_line_15 | NAYY 4x150 SE | 11 | 42 | 0.062752 | 0.208 | 0.08 | 261 | 0 | 0.27 | 1 | 3 | cs | TRUE
16 | LV_2053-11_0_4_line_16 | NAYY 4x150 SE | 11 | 41 | 0.044383 | 0.208 | 0.08 | 261 | 0 | 0.27 | 1 | 1 | cs | TRUE
17 | LV_2053-11_0_4_line_17 | NAYY 4x150 SE | 13 | 14 | 0.0023378 | 0.208 | 0.08 | 261 | 0 | 0.27 | 1 | 1 | cs | TRUE
18 | LV_2053-11_0_4_line_18 | NAYY 4x150 SE | 13 | 15 | 0.042882 | 0.208 | 0.08 | 261 | 0 | 0.27 | 1 | 1 | cs | TRUE
19 | LV_2053-11_0_4_line_19 | NAYY 4x150 SE | 15 | 16 | 0.010936 | 0.208 | 0.08 | 261 | 0 | 0.27 | 1 | 1 | cs | TRUE
20 | LV_2053-11_0_4_line_20 | NAYY 4x150 SE | 15 | 17 | 0.073105 | 0.208 | 0.08 | 261 | 0 | 0.27 | 1 | 1 | cs | TRUE
21 | LV_2053-11_0_4_line_21 | NAYY 4x150 SE | 18 | 19 | 0.031081 | 0.208 | 0.08 | 261 | 0 | 0.27 | 1 | 3 | cs | TRUE
22 | LV_2053-11_0_4_line_22 | NAYY 4x150 SE | 19 | 23 | 0.026327 | 0.208 | 0.08 | 261 | 0 | 0.27 | 1 | 1 | cs | TRUE
23 | LV_2053-11_0_4_line_23 | NAYY 4x150 SE | 20 | 21 | 0.015256 | 0.208 | 0.08 | 261 | 0 | 0.27 | 1 | 1 | cs | TRUE
24 | LV_2053-11_0_4_line_24 | NAYY 4x150 SE | 20 | 22 | 0.030515 | 0.208 | 0.08 | 261 | 0 | 0.27 | 1 | 1 | cs | TRUE
25 | LV_2053-11_0_4_line_25 | NAYY 4x150 SE | 21 | 23 | 0.065678 | 0.208 | 0.08 | 261 | 0 | 0.27 | 1 | 1 | cs | TRUE
26 | LV_2053-11_0_4_line_26 | NAYY 4x150 SE | 21 | 24 | 0.012114 | 0.208 | 0.08 | 261 | 0 | 0.27 | 1 | 1 | cs | TRUE
27 | LV_2053-11_0_4_line_27 | NAYY 4x150 SE | 22 | 25 | 0.0037085 | 0.208 | 0.08 | 261 | 0 | 0.27 | 1 | 1 | cs | TRUE
28 | LV_2053-11_0_4_line_28 | NAYY 4x150 SE | 23 | 26 | 0.035787 | 0.208 | 0.08 | 261 | 0 | 0.27 | 1 | 1 | cs | TRUE
29 | LV_2053-11_0_4_line_29 | NAYY 4x150 SE | 24 | 27 | 0.0081353 | 0.208 | 0.08 | 261 | 0 | 0.27 | 1 | 1 | cs | TRUE
30 | LV_2053-11_0_4_line_30 | NAYY 4x150 SE | 26 | 31 | 0.034614 | 0.208 | 0.08 | 261 | 0 | 0.27 | 1 | 1 | cs | TRUE
31 | LV_2053-11_0_4_line_31 | NAYY 4x150 SE | 27 | 28 | 0.0083343 | 0.208 | 0.08 | 261 | 0 | 0.27 | 1 | 1 | cs | TRUE
32 | LV_2053-11_0_4_line_32 | NAYY 4x150 SE | 28 | 29 | 0.023299 | 0.208 | 0.08 | 261 | 0 | 0.27 | 1 | 1 | cs | TRUE
33 | LV_2053-11_0_4_line_33 | NAYY 4x150 SE | 29 | 30 | 0.022742 | 0.208 | 0.08 | 261 | 0 | 0.27 | 1 | 1 | cs | TRUE
34 | LV_2053-11_0_4_line_34 | NAYY 4x150 SE | 31 | 32 | 0.038436 | 0.208 | 0.08 | 261 | 0 | 0.27 | 1 | 1 | cs | TRUE
35 | LV_2053-11_0_4_line_35 | NAYY 4x150 SE | 32 | 33 | 0.065273 | 0.208 | 0.08 | 261 | 0 | 0.27 | 1 | 1 | cs | TRUE
36 | LV_2053-11_0_4_line_36 | NAYY 4x150 SE | 32 | 34 | 0.026695 | 0.208 | 0.08 | 261 | 0 | 0.27 | 1 | 1 | cs | TRUE
37 | LV_2053-11_0_4_line_37 | NAYY 4x150 SE | 33 | 35 | 0.0015986 | 0.208 | 0.08 | 261 | 0 | 0.27 | 1 | 1 | cs | TRUE
38 | LV_2053-11_0_4_line_38 | NAYY 4x150 SE | 36 | 37 | 0.028844 | 0.208 | 0.08 | 261 | 0 | 0.27 | 1 | 2 | cs | TRUE
39 | LV_2053-11_0_4_line_39 | NAYY 4x150 SE | 36 | 38 | 0.032419 | 0.208 | 0.08 | 261 | 0 | 0.27 | 1 | 1 | cs | TRUE
40 | LV_2053-11_0_4_line_40 | NAYY 4x150 SE | 37 | 39 | 0.14526 | 0.208 | 0.08 | 261 | 0 | 0.27 | 1 | 3 | cs | TRUE
41 | LV_2053-11_0_4_line_41 | NAYY 4x150 SE | 38 | 46 | 0.042162 | 0.208 | 0.08 | 261 | 0 | 0.27 | 1 | 1 | cs | TRUE
42 | LV_2053-11_0_4_line_42 | NAYY 4x150 SE | 39 | 44 | 0.022581 | 0.208 | 0.08 | 261 | 0 | 0.27 | 1 | 3 | cs | TRUE
43 | LV_2053-11_0_4_line_43 | NAYY 4x150 SE | 40 | 41 | 0.008213 | 0.208 | 0.08 | 261 | 0 | 0.27 | 1 | 1 | cs | TRUE
44 | LV_2053-11_0_4_line_44 | NAYY 4x150 SE | 42 | 43 | 0.045924 | 0.208 | 0.08 | 261 | 0 | 0.27 | 1 | 3 | cs | TRUE
45 | LV_2053-11_0_4_line_45 | NAYY 4x150 SE | 43 | 44 | 0.079234 | 0.208 | 0.08 | 261 | 0 | 0.27 | 1 | 3 | cs | TRUE
46 | LV_2053-11_0_4_line_46 | NAYY 4x150 SE | 45 | 48 | 0.0022341 | 0.208 | 0.08 | 261 | 0 | 0.27 | 1 | 1 | cs | TRUE
47 | LV_2053-11_0_4_line_47 | NAYY 4x150 SE | 46 | 47 | 0.021407 | 0.208 | 0.08 | 261 | 0 | 0.27 | 1 | 1 | cs | TRUE

## trafo
| name | std_type | hv_bus | lv_bus | sn_mva | vn_hv_kv | vn_lv_kv | vk_percent | vkr_percent | pfe_kw | i0_percent | shift_degree | tap_side | tap_neutral | tap_min | tap_max | tap_step_percent | tap_step_degree | tap_pos | tap_phase_shifter | parallel | df | in_service
0 | LV_2053-11_0_4_trafo_20 | 0.25 MVA 20/0.4 kV | 49 | 19 | 0.25 | 20 | 0.4 | 6 | 1.44 | 0.8 | 0.32 | 150 | hv | 0 | -2 | 2 | 2.5 | 0 | 0 | FALSE | 1 | 1 | TRUE

## line_geodata
| x0 | y0 | x1 | y1 | x2 | y2 | x3 | y3 | x4 | y4 | x5 | y5 | x6 | y6
0 | 2567627.6092 | 1191383.2363 | 2567666.8333 | 1191417.8594
1 | 2567608.9717 | 1191369.6968 | 2567618.0413 | 1191374.7947 | 2567627.6092 | 1191383.2363
2 | 2567627.6092 | 1191383.2363 | 2567616.685 | 1191395.2581
3 | 2567608.9717 | 1191369.6968 | 2567599.7325 | 1191371.27 | 2567593.3008 | 1191375.9964 | 2567581.8976 | 1191388.9875
4 | 2567608.9717 | 1191369.6968 | 2567612.4217 | 1191366.2317 | 2567625.5052 | 1191353.1767
5 | 2567608.9717 | 1191369.6968 | 2567600.9052 | 1191362.5812 | 2567558.5107 | 1191325.1234
6 | 2567616.685 | 1191395.2581 | 2567615.3809 | 1191396.6932
7 | 2567544.1377 | 1191394.7403 | 2567552.4949 | 1191385.212 | 2567563.3677 | 1191372.824 | 2567578.0675 | 1191385.6399 | 2567581.8976 | 1191388.9875
8 | 2567541.0657 | 1191434.0338 | 2567547.0029 | 1191428.1205 | 2567551.3932 | 1191423.7387 | 2567581.8976 | 1191388.9875
9 | 2567625.5052 | 1191353.1767 | 2567639.9185 | 1191338.7948
10 | 2567519.0582 | 1191290.265 | 2567558.5107 | 1191325.1234
11 | 2567602.9108 | 1191410.4072 | 2567612.4825 | 1191399.8829 | 2567615.3809 | 1191396.6932
12 | 2567541.0657 | 1191434.0338 | 2567528.9721 | 1191440.6031 | 2567516.0055 | 1191449.2561 | 2567501.4 | 1191463.5322 | 2567475.1482 | 1191493.6804 | 2567462.7197 | 1191508.5573
13 | 2567541.0657 | 1191434.0338 | 2567619.103 | 1191501.535
14 | 2567655.8254 | 1191322.9225 | 2567639.9185 | 1191338.7948
15 | 2567519.0582 | 1191290.265 | 2567495.4475 | 1191269.4045 | 2567484.2014 | 1191259.4716 | 2567471.9593 | 1191248.6547
16 | 2567519.0582 | 1191290.265 | 2567496.3326 | 1191315.6913 | 2567497.3378 | 1191325.9229
17 | 2567619.103 | 1191501.535 | 2567620.8734 | 1191503.0617
18 | 2567653.3485 | 1191531.0652 | 2567620.8734 | 1191503.0617
19 | 2567653.3485 | 1191531.0652 | 2567661.6057 | 1191538.2354
20 | 2567602.9161 | 1191553.1284 | 2567620.6331 | 1191568.5184 | 2567653.3485 | 1191531.0652
21 | 2567442.7926 | 1191532.4099 | 2567462.7197 | 1191508.5573
22 | 2567422.6509 | 1191547.9738 | 2567424.8528 | 1191547.7394 | 2567428.1029 | 1191546.7878 | 2567430.8316 | 1191545.2833 | 2567433.8442 | 1191542.7321 | 2567439.7314 | 1191536.0742 | 2567442.7926 | 1191532.4099
23 | 2567383.7709 | 1191599.6252 | 2567373.6463 | 1191611.0379
24 | 2567353.3956 | 1191633.8653 | 2567373.6463 | 1191611.0379
25 | 2567383.7709 | 1191599.6252 | 2567421.3537 | 1191556.1297 | 2567422.6509 | 1191547.9738
26 | 2567374.3824 | 1191591.939 | 2567383.7709 | 1191599.6252
27 | 2567353.3956 | 1191633.8653 | 2567350.934 | 1191636.639
28 | 2567422.6509 | 1191547.9738 | 2567426.2516 | 1191555.3804 | 2567447.0157 | 1191573.489
29 | 2567374.3824 | 1191591.939 | 2567368.0843 | 1191586.7896
30 | 2567473.1028 | 1191596.2398 | 2567447.0157 | 1191573.489
31 | 2567361.6321 | 1191581.5142 | 2567368.0843 | 1191586.7896
32 | 2567345.1511 | 1191584.4949 | 2567353.4612 | 1191574.8331 | 2567361.6321 | 1191581.5142
33 | 2567345.1511 | 1191584.4949 | 2567330.5251 | 1191601.9093
34 | 2567502.0702 | 1191621.5026 | 2567473.1028 | 1191596.2398
35 | 2567551.2627 | 1191664.5581 | 2567502.0702 | 1191621.5026
36 | 2567502.0702 | 1191621.5026 | 2567484.4373 | 1191641.545
37 | 2567551.2627 | 1191664.5581 | 2567552.4729 | 1191665.6026
38 | 2567257.0868 | 1191408.705 | 2567235.3148 | 1191389.7848
39 | 2567210.8486 | 1191368.515 | 2567228.3528 | 1191383.7381 | 2567229.8695 | 1191385.0527 | 2567235.3148 | 1191389.7848
40 | 2567257.0868 | 1191408.705 | 2567347.9728 | 1191295.3942
41 | 2567204.0817 | 1191338.5694 | 2567192.747 | 1191352.7838 | 2567210.8486 | 1191368.515
42 | 2567362.0893 | 1191277.7703 | 2567360.9535 | 1191279.2106 | 2567347.9728 | 1191295.3942
43 | 2567499.2243 | 1191333.5702 | 2567497.9711 | 1191332.3691 | 2567497.3378 | 1191325.9229
44 | 2567471.9593 | 1191248.6547 | 2567441.1677 | 1191282.7259
45 | 2567441.1677 | 1191282.7259 | 2567362.0893 | 1191277.7703
46 | 2567655.8254 | 1191322.9225 | 2567657.4069 | 1191321.3444
47 | 2567204.0817 | 1191338.5694 | 2567187.6025 | 1191324.906

## bus_geodata
| x | y | coords
0 | 2567666.8333 | 1191417.8594
1 | 2567627.6092 | 1191383.2363
2 | 2567608.9717 | 1191369.6968
3 | 2567616.685 | 1191395.2581
4 | 2567581.8976 | 1191388.9875
5 | 2567625.5052 | 1191353.1767
6 | 2567558.5107 | 1191325.1234
7 | 2567615.3809 | 1191396.6932
8 | 2567544.1377 | 1191394.7403
9 | 2567541.0657 | 1191434.0338
10 | 2567639.9185 | 1191338.7948
11 | 2567519.0582 | 1191290.265
12 | 2567602.9108 | 1191410.4072
13 | 2567620.8734 | 1191503.0617
14 | 2567619.103 | 1191501.535
15 | 2567653.3485 | 1191531.0652
16 | 2567661.6057 | 1191538.2354
17 | 2567602.9161 | 1191553.1284
18 | 2567462.7197 | 1191508.5573
19 | 2567442.7926 | 1191532.4099
20 | 2567373.6463 | 1191611.0379
21 | 2567383.7709 | 1191599.6252
22 | 2567353.3956 | 1191633.8653
23 | 2567422.6509 | 1191547.9738
24 | 2567374.3824 | 1191591.939
25 | 2567350.934 | 1191636.639
26 | 2567447.0157 | 1191573.489
27 | 2567368.0843 | 1191586.7896
28 | 2567361.6321 | 1191581.5142
29 | 2567345.1511 | 1191584.4949
30 | 2567330.5251 | 1191601.9093
31 | 2567473.1028 | 1191596.2398
32 | 2567502.0702 | 1191621.5026
33 | 2567551.2627 | 1191664.5581
34 | 2567484.4374 | 1191641.545
35 | 2567552.4729 | 1191665.6026
36 | 2567235.3148 | 1191389.7848
37 | 2567257.0868 | 1191408.705
38 | 2567210.8486 | 1191368.515
39 | 2567347.9728 | 1191295.3942
40 | 2567499.2243 | 1191333.5702
41 | 2567497.3378 | 1191325.9229
42 | 2567471.9593 | 1191248.6547
43 | 2567441.1677 | 1191282.7259
44 | 2567362.0893 | 1191277.7703
45 | 2567655.8254 | 1191322.9225
46 | 2567204.0817 | 1191338.5694
47 | 2567187.6025 | 1191324.906
48 | 2567657.4069 | 1191321.3444
49 | 2567422.6509 | 1191547.9738

## line_std_types
| c_nf_per_km | r_ohm_per_km | x_ohm_per_km | max_i_ka | type | q_mm2 | alpha | voltage_rating
NAYY 4x50 SE | 210 | 0.642 | 0.083 | 0.142 | cs | 50 | 0.00403 | LV
NAYY 4x120 SE | 264 | 0.225 | 0.08 | 0.242 | cs | 120 | 0.00403 | LV
NAYY 4x150 SE | 261 | 0.208 | 0.08 | 0.27 | cs | 150 | 0.00403 | LV
NA2XS2Y 1x95 RM/25 12/20 kV | 216 | 0.313 | 0.132 | 0.252 | cs | 95 | 0.00403 | MV
NA2XS2Y 1x185 RM/25 12/20 kV | 273 | 0.161 | 0.117 | 0.362 | cs | 185 | 0.00403 | MV
NA2XS2Y 1x240 RM/25 12/20 kV | 304 | 0.122 | 0.112 | 0.421 | cs | 240 | 0.00403 | MV
NA2XS2Y 1x95 RM/25 6/10 kV | 315 | 0.313 | 0.123 | 0.249 | cs | 95 | 0.00403 | MV
NA2XS2Y 1x185 RM/25 6/10 kV | 406 | 0.161 | 0.11 | 0.358 | cs | 185 | 0.00403 | MV
NA2XS2Y 1x240 RM/25 6/10 kV | 456 | 0.122 | 0.105 | 0.416 | cs | 240 | 0.00403 | MV
NA2XS2Y 1x150 RM/25 12/20 kV | 250 | 0.206 | 0.116 | 0.319 | cs | 150 | 0.00403 | MV
NA2XS2Y 1x120 RM/25 12/20 kV | 230 | 0.253 | 0.119 | 0.283 | cs | 120 | 0.00403 | MV
NA2XS2Y 1x70 RM/25 12/20 kV | 190 | 0.443 | 0.132 | 0.22 | cs | 70 | 0.00403 | MV
NA2XS2Y 1x150 RM/25 6/10 kV | 360 | 0.206 | 0.11 | 0.315 | cs | 150 | 0.00403 | MV
NA2XS2Y 1x120 RM/25 6/10 kV | 340 | 0.253 | 0.113 | 0.28 | cs | 120 | 0.00403 | MV
NA2XS2Y 1x70 RM/25 6/10 kV | 280 | 0.443 | 0.123 | 0.217 | cs | 70 | 0.00403 | MV
N2XS(FL)2Y 1x120 RM/35 64/110 kV | 112 | 0.153 | 0.166 | 0.366 | cs | 120 | 0.00393 | HV
N2XS(FL)2Y 1x185 RM/35 64/110 kV | 125 | 0.099 | 0.156 | 0.457 | cs | 185 | 0.00393 | HV
N2XS(FL)2Y 1x240 RM/35 64/110 kV | 135 | 0.075 | 0.149 | 0.526 | cs | 240 | 0.00393 | HV
N2XS(FL)2Y 1x300 RM/35 64/110 kV | 144 | 0.06 | 0.144 | 0.588 | cs | 300 | 0.00393 | HV
15-AL1/3-ST1A 0.4 | 11 | 1.8769 | 0.35 | 0.105 | ol | 16 | 0.00403 | LV
24-AL1/4-ST1A 0.4 | 11.25 | 1.2012 | 0.335 | 0.14 | ol | 24 | 0.00403 | LV
48-AL1/8-ST1A 0.4 | 12.2 | 0.5939 | 0.3 | 0.21 | ol | 48 | 0.00403 | LV
94-AL1/15-ST1A 0.4 | 13.2 | 0.306 | 0.29 | 0.35 | ol | 94 | 0.00403 | LV
34-AL1/6-ST1A 10.0 | 9.7 | 0.8342 | 0.36 | 0.17 | ol | 34 | 0.00403 | MV
48-AL1/8-ST1A 10.0 | 10.1 | 0.5939 | 0.35 | 0.21 | ol | 48 | 0.00403 | MV
70-AL1/11-ST1A 10.0 | 10.4 | 0.4132 | 0.339 | 0.29 | ol | 70 | 0.00403 | MV
94-AL1/15-ST1A 10.0 | 10.75 | 0.306 | 0.33 | 0.35 | ol | 94 | 0.00403 | MV
122-AL1/20-ST1A 10.0 | 11.1 | 0.2376 | 0.323 | 0.41 | ol | 122 | 0.00403 | MV
149-AL1/24-ST1A 10.0 | 11.25 | 0.194 | 0.315 | 0.47 | ol | 149 | 0.00403 | MV
34-AL1/6-ST1A 20.0 | 9.15 | 0.8342 | 0.382 | 0.17 | ol | 34 | 0.00403 | MV
48-AL1/8-ST1A 20.0 | 9.5 | 0.5939 | 0.372 | 0.21 | ol | 48 | 0.00403 | MV
70-AL1/11-ST1A 20.0 | 9.7 | 0.4132 | 0.36 | 0.29 | ol | 70 | 0.00403 | MV
94-AL1/15-ST1A 20.0 | 10 | 0.306 | 0.35 | 0.35 | ol | 94 | 0.00403 | MV
122-AL1/20-ST1A 20.0 | 10.3 | 0.2376 | 0.344 | 0.41 | ol | 122 | 0.00403 | MV
149-AL1/24-ST1A 20.0 | 10.5 | 0.194 | 0.337 | 0.47 | ol | 149 | 0.00403 | MV
184-AL1/30-ST1A 20.0 | 10.75 | 0.1571 | 0.33 | 0.535 | ol | 184 | 0.00403 | MV
243-AL1/39-ST1A 20.0 | 11 | 0.1188 | 0.32 | 0.645 | ol | 243 | 0.00403 | MV
48-AL1/8-ST1A 110.0 | 8 | 0.5939 | 0.46 | 0.21 | ol | 48 | 0.00403 | HV
70-AL1/11-ST1A 110.0 | 8.4 | 0.4132 | 0.45 | 0.29 | ol | 70 | 0.00403 | HV
94-AL1/15-ST1A 110.0 | 8.65 | 0.306 | 0.44 | 0.35 | ol | 94 | 0.00403 | HV
122-AL1/20-ST1A 110.0 | 8.5 | 0.2376 | 0.43 | 0.41 | ol | 122 | 0.00403 | HV
149-AL1/24-ST1A 110.0 | 8.75 | 0.194 | 0.41 | 0.47 | ol | 149 | 0.00403 | HV
184-AL1/30-ST1A 110.0 | 8.8 | 0.1571 | 0.4 | 0.535 | ol | 184 | 0.00403 | HV
243-AL1/39-ST1A 110.0 | 9 | 0.1188 | 0.39 | 0.645 | ol | 243 | 0.00403 | HV
305-AL1/39-ST1A 110.0 | 9.2 | 0.0949 | 0.38 | 0.74 | ol | 305 | 0.00403 | HV
490-AL1/64-ST1A 110.0 | 9.75 | 0.059 | 0.37 | 0.96 | ol | 490 | 0.00403 | HV
679-AL1/86-ST1A 110.0 | 9.95 | 0.042 | 0.36 | 1.15 | ol | 679 | 0.00403 | HV
490-AL1/64-ST1A 220.0 | 10 | 0.059 | 0.285 | 0.96 | ol | 490 | 0.00403 | HV
679-AL1/86-ST1A 220.0 | 11.7 | 0.042 | 0.275 | 1.15 | ol | 679 | 0.00403 | HV
490-AL1/64-ST1A 380.0 | 11 | 0.059 | 0.253 | 0.96 | ol | 490 | 0.00403 | HV
679-AL1/86-ST1A 380.0 | 14.6 | 0.042 | 0.25 | 1.15 | ol | 679 | 0.00403 | HV

## trafo_std_types
| i0_percent | pfe_kw | vkr_percent | sn_mva | vn_lv_kv | vn_hv_kv | vk_percent | shift_degree | vector_group | tap_side | tap_neutral | tap_min | tap_max | tap_step_degree | tap_step_percent | tap_phase_shifter
160 MVA 380/110 kV | 0.06 | 60 | 0.25 | 160 | 110 | 380 | 12.2 | 0 | Yy0 | hv | 0 | -9 | 9 | 0 | 1.5 | FALSE
100 MVA 220/110 kV | 0.06 | 55 | 0.26 | 100 | 110 | 220 | 12 | 0 | Yy0 | hv | 0 | -9 | 9 | 0 | 1.5 | FALSE
63 MVA 110/20 kV | 0.04 | 22 | 0.32 | 63 | 20 | 110 | 18 | 150 | YNd5 | hv | 0 | -9 | 9 | 0 | 1.5 | FALSE
40 MVA 110/20 kV | 0.05 | 18 | 0.34 | 40 | 20 | 110 | 16.2 | 150 | YNd5 | hv | 0 | -9 | 9 | 0 | 1.5 | FALSE
25 MVA 110/20 kV | 0.07 | 14 | 0.41 | 25 | 20 | 110 | 12 | 150 | YNd5 | hv | 0 | -9 | 9 | 0 | 1.5 | FALSE
63 MVA 110/10 kV | 0.04 | 22 | 0.32 | 63 | 10 | 110 | 18 | 150 | YNd5 | hv | 0 | -9 | 9 | 0 | 1.5 | FALSE
40 MVA 110/10 kV | 0.05 | 18 | 0.34 | 40 | 10 | 110 | 16.2 | 150 | YNd5 | hv | 0 | -9 | 9 | 0 | 1.5 | FALSE
25 MVA 110/10 kV | 0.07 | 14 | 0.41 | 25 | 10 | 110 | 12 | 150 | YNd5 | hv | 0 | -9 | 9 | 0 | 1.5 | FALSE
0.25 MVA 20/0.4 kV | 0.32 | 0.8 | 1.44 | 0.25 | 0.4 | 20 | 6 | 150 | Yzn5 | hv | 0 | -2 | 2 | 0 | 2.5 | FALSE
0.4 MVA 20/0.4 kV | 0.3375 | 1.35 | 1.425 | 0.4 | 0.4 | 20 | 6 | 150 | Dyn5 | hv | 0 | -2 | 2 | 0 | 2.5 | FALSE
0.63 MVA 20/0.4 kV | 0.2619 | 1.65 | 1.206 | 0.63 | 0.4 | 20 | 6 | 150 | Dyn5 | hv | 0 | -2 | 2 | 0 | 2.5 | FALSE
0.25 MVA 10/0.4 kV | 0.24 | 0.6 | 1.2 | 0.25 | 0.4 | 10 | 4 | 150 | Dyn5 | hv | 0 | -2 | 2 | 0 | 2.5 | FALSE
0.4 MVA 10/0.4 kV | 0.2375 | 0.95 | 1.325 | 0.4 | 0.4 | 10 | 4 | 150 | Dyn5 | hv | 0 | -2 | 2 | 0 | 2.5 | FALSE
0.63 MVA 10/0.4 kV | 0.1873 | 1.18 | 1.0794 | 0.63 | 0.4 | 10 | 4 | 150 | Dyn5 | hv | 0 | -2 | 2 | 0 | 2.5 | FALSE

## trafo3w_std_types
| sn_hv_mva | sn_mv_mva | sn_lv_mva | vn_hv_kv | vn_mv_kv | vn_lv_kv | vk_hv_percent | vk_mv_percent | vk_lv_percent | vkr_hv_percent | vkr_mv_percent | vkr_lv_percent | pfe_kw | i0_percent | shift_mv_degree | shift_lv_degree | vector_group | tap_side | tap_neutral | tap_min | tap_max | tap_step_percent
63/25/38 MVA 110/20/10 kV | 63 | 25 | 38 | 110 | 20 | 10 | 10.4 | 10.4 | 10.4 | 0.28 | 0.32 | 0.35 | 35 | 0.89 | 0 | 0 | YN0yn0yn0 | hv | 0 | -10 | 10 | 1.2
63/25/38 MVA 110/10/10 kV | 63 | 25 | 38 | 110 | 10 | 10 | 10.4 | 10.4 | 10.4 | 0.28 | 0.32 | 0.35 | 35 | 0.89 | 0 | 0 | YN0yn0yn0 | hv | 0 | -10 | 10 | 1.2

## fuse_std_types
| fuse_type | i_rated_a | t_avg | t_min | t_total | x_avg | x_min | x_total
HV 100A | HV 100A | 100 | 0 | [10.0, 3.64, 0.854, 0.281, 0.1, 0.0531, 0.022, 0.01] | [10.0, 4.267, 1.21, 0.403, 0.1, 0.058, 0.022, 0.01] | 0 | [300.0, 350.0, 450.0, 550.0, 700.0, 850.0, 1200.0, 1752.0] | [600.0, 700.0, 900.0, 1150.0, 1665.0, 2000.0, 3000.0, 4313.0]
HV 10A | HV 10A | 10 | 0 | [10.0, 1675.0, 0.344, 0.156, 0.1, 0.0417, 0.0171, 0.01] | [10.0, 1.3, 0.3, 0.155, 0.1, 0.0555, 0.023, 0.01] | 0 | [30.0, 32.0, 35.0, 37.0, 39.0, 50.0, 70.0, 88.0] | [60.0, 70.0, 80.0, 87.0, 94.0, 110.0, 150.0, 216.0]
HV 125A | HV 125A | 125 | 0 | [10.0, 1.82, 0.344, 0.1, 0.0467, 0.0269, 0.01] | [10.0, 2.478, 0.426, 0.1, 0.0427, 0.0211, 0.01] | 0 | [375.0, 500.0, 700.0, 925.0, 1200.0, 1500.0, 2341.0] | [750.0, 1000.0, 1500.0, 2200.0, 3000.0, 4000.0, 5765.0]
HV 160A | HV 160A | 160 | 0 | [10.0, 4.15, 1.03, 0.198, 0.1, 0.051, 0.0172, 0.01] | [10.0, 2.3, 0.734, 0.274, 0.1, 0.046, 0.0177, 0.01] | 0 | [480.0, 550.0, 700.0, 1000.0, 1260.0, 1600.0, 2500.0, 3227.0] | [960.0, 1300.0, 1700.0, 2200.0, 2996.0, 4000.0, 6000.0, 7946.0]
HV 16A | HV 16A | 16 | 0 | [10.0, 0.352, 0.164, 0.1, 0.0649, 0.0342, 0.01] | [10.0, 2.34, 0.722, 0.181, 0.1, 0.055, 0.0296, 0.01] | 0 | [48.0, 60.0, 65.0, 71.0, 80.0, 100.0, 162.0] | [96.0, 110.0, 125.0, 150.0, 168.0, 200.0, 250.0, 398.0]
HV 200A | HV 200A | 200 | 0 | [10.0, 4.267, 1.21, 0.403, 0.1, 0.058, 0.022, 0.01] | [10.0, 3.73, 1.654, 0.328, 0.1, 0.0531, 0.019, 0.01] | 0 | [600.0, 700.0, 900.0, 1150.0, 1665.0, 2000.0, 3000.0, 4313.0] | [1200.0, 1500.0, 1800.0, 2700.0, 3960.0, 5000.0, 7500.0, 10620.0]
HV 20A | HV 20A | 20 | 0 | [10.0, 1.3, 0.3, 0.155, 0.1, 0.0555, 0.023, 0.01] | [10.0, 1.3, 0.161, 0.1, 0.0611, 0.0399, 0.0141, 0.01] | 0 | [60.0, 70.0, 80.0, 87.0, 94.0, 110.0, 150.0, 216.0] | [120.0, 150.0, 200.0, 223.0, 260.0, 300.0, 450.0, 532.0]
HV 25A | HV 25A | 25 | 0 | [10.0, 2.512, 0.833, 0.299, 0.1, 0.0372, 0.0223, 0.01] | [10.0, 3.125, 0.597, 0.198, 0.1, 0.0378, 0.022, 0.01] | 0 | [75.0, 82.0, 90.0, 100.0, 124.0, 170.0, 200.0, 289.0] | [150.0, 170.0, 210.0, 250.0, 294.0, 400.0, 500.0, 711.0]
HV 31.5A | HV 31.5A | 31.5 | 0 | [10.0, 2.34, 0.722, 0.181, 0.1, 0.055, 0.0296, 0.01] | [10.0, 2.84, 0.368, 0.164, 0.1, 0.0621, 0.0378, 0.0195, 0.01] | 0 | [95.0, 110.0, 125.0, 150.0, 165.0, 200.0, 250.0, 390.0] | [189.0, 220.0, 300.0, 350.0, 393.0, 450.0, 530.0, 700.0, 960.0]
HV 40A | HV 40A | 40 | 0 | [10.0, 1.3, 0.161, 0.1, 0.0611, 0.0399, 0.0141, 0.01] | [10.0, 2.05, 0.369, 0.198, 0.1, 0.051, 0.0298, 0.01] | 0 | [120.0, 150.0, 200.0, 223.0, 260.0, 300.0, 450.0, 532.0] | [240.0, 300.0, 400.0, 450.0, 530.0, 650.0, 800.0, 1311.0]
HV 50A | HV 50A | 50 | 0 | [10.0, 3.215, 0.597, 0.198, 0.1, 0.0378, 0.022, 0.01] | [10.0, 3.64, 0.854, 0.281, 0.1, 0.0531, 0.022, 0.01] | 0 | [150.0, 170.0, 210.0, 250.0, 294.0, 400.0, 500.0, 711.0] | [300.0, 350.0, 450.0, 550.0, 700.0, 850.0, 1200.0, 1752.0]
HV 6.3A | HV 6.3A | 6.3 | 0 | [10.0, 1.39, 0.344, 0.168, 0.1, 0.056, 0.0263, 0.01] | [10.0, 1.711, 0.516, 0.198, 0.1, 0.0634, 0.0303, 0.01] | 0 | [19.0, 19.5, 20.4, 20.8, 22.0, 25.0, 32.0, 48.0] | [38.0, 40.0, 43.0, 48.0, 53.0, 60.0, 75.0, 118.0]
HV 63A | HV 63A | 63 | 0 | [10.0, 2.84, 0.368, 0.164, 0.1, 0.0621, 0.0378, 0.0195, 0.01] | [10.0, 1.82, 0.344, 0.1, 0.0467, 0.0269, 0.01] | 0 | [189.0, 220.0, 300.0, 350.0, 393.0, 450.0, 530.0, 700.0, 961.0] | [378.0, 500.0, 700.0, 934.0, 1200.0, 1500.0, 2366.0]
HV 80A | HV 80A | 80 | 0 | [10.0, 2.05, 0.369, 0.198, 0.1, 0.051, 0.0298, 0.01] | [10.0, 4.15, 1.03, 0.198, 0.1, 0.051, 0.0172, 0.01] | 0 | [240.0, 300.0, 400.0, 450.0, 530.0, 650.0, 800.0, 1311.0] | [480.0, 550.0, 700.0, 1000.0, 1260.0, 1600.0, 2500.0, 3227.0]
Siemens NH-1-100 | Siemens NH-1-100 | 100 | [5400.0, 2000.0, 400.0, 20.0, 1.0, 0.2, 0.012, 0.004] | 0 | 0 | [150.0, 190.0, 250.0, 430.0, 900.0, 1250.0, 2700.0, 3600.0] | 0 | 0
Siemens NH-1-125 | Siemens NH-1-125 | 125 | [4800.0, 120.0, 7.0, 0.1, 0.004] | 0 | 0 | [180.0, 400.0, 740.0, 2000.0, 4250.0] | 0 | 0
Siemens NH-1-16 | Siemens NH-1-16 | 16 | [4000.0, 400.0, 2.0, 0.1, 0.04, 0.01] | 0 | 0 | [26.0, 35.0, 75.0, 150.0, 200.0, 300.0] | 0 | 0
Siemens NH-1-160 | Siemens NH-1-160 | 160 | [4800.0, 120.0, 7.0, 0.1, 0.004] | 0 | 0 | [210.0, 500.0, 900.0, 2300.0, 5000.0] | 0 | 0
Siemens NH-1-25 | Siemens NH-1-25 | 25 | [4000.0, 1000.0, 10.0, 0.2, 0.02, 0.01] | 0 | 0 | [40.0, 50.0, 100.0, 210.0, 400.0, 500.0] | 0 | 0
Siemens NH-1-50 | Siemens NH-1-50 | 50 | [4000.0, 40.0, 4.0, 1.0, 0.02, 0.01] | 0 | 0 | [86.0, 200.0, 300.0, 400.0, 1000.0, 1280.0] | 0 | 0
Siemens NH-1-63 | Siemens NH-1-63 | 63 | [4000.0, 100.0, 10.0, 2.0, 0.04, 0.01] | 0 | 0 | [100.0, 200.0, 300.0, 400.0, 1000.0, 1500.0] | 0 | 0
Siemens NH-1-80 | Siemens NH-1-80 | 80 | [4800.0, 120.0, 7.0, 0.1, 0.01] | 0 | 0 | [150.58, 250.0, 450.0, 1150.0, 2470.0] | 0 | 0
Siemens NH-2-1000 | Siemens NH-2-1000 | 1000 | [4800.0, 120.0, 7.0, 0.1, 0.004] | 0 | 0 | [1900.0, 3500.0, 8400.0, 24000.0, 52000.0] | 0 | 0
Siemens NH-2-200 | Siemens NH-2-200 | 200 | [4800.0, 120.0, 7.0, 0.1, 0.004] | 0 | 0 | [280.0, 650.0, 1200.0, 3000.0, 7000.0] | 0 | 0
Siemens NH-2-224 | Siemens NH-2-224 | 224 | [4800.0, 120.0, 7.0, 0.2, 0.04, 0.004] | 0 | 0 | [400.0, 750.0, 1453.0, 3025.0, 4315.0, 7600.0] | 0 | 0
Siemens NH-2-250 | Siemens NH-2-250 | 250 | [4800.0, 120.0, 7.0, 0.1, 0.004] | 0 | 0 | [450.0, 800.0, 1650.0, 4000.0, 8500.0] | 0 | 0
Siemens NH-2-315 | Siemens NH-2-315 | 315 | [4800.0, 120.0, 7.0, 0.1, 0.004] | 0 | 0 | [550.0, 920.0, 1900.0, 5000.0, 11000.0] | 0 | 0
Siemens NH-2-355 | Siemens NH-2-355 | 355 | [4800.0, 120.0, 6.0, 0.1, 0.004] | 0 | 0 | [650.0, 1116.27, 2350.0, 5840.0, 12790.0] | 0 | 0
Siemens NH-2-400 | Siemens NH-2-400 | 400 | [4800.0, 120.0, 7.0, 0.1, 0.004] | 0 | 0 | [720.0, 1350.0, 2800.0, 6500.0, 15000.0] | 0 | 0
Siemens NH-2-425 | Siemens NH-2-425 | 425 | [4800.0, 120.0, 7.0, 0.1, 0.004] | 0 | 0 | [850.0, 1500.0, 3050.0, 7500.0, 16500.0] | 0 | 0
Siemens NH-2-630 | Siemens NH-2-630 | 630 | [4800.0, 120.0, 7.0, 0.1, 0.004] | 0 | 0 | [1200.0, 2000.0, 4800.0, 12000.0, 26000.0] | 0 | 0

## res_bus
| vm_pu | va_degree | p_mw | q_mvar
0 | 0.98966 | -0.07169 | 0.0014696 | 0.00036833
1 | 0.98978 | -0.070905 | 0 | 0
2 | 0.98985 | -0.070345 | 0 | 0
3 | 0.98975 | -0.071054 | 0.00030078 | 7.5383e-05
4 | 0.99112 | -0.061543 | 0 | 0
5 | 0.98981 | -0.070657 | 0.00013157 | 3.2975e-05
6 | 0.98752 | -0.086699 | 0.0059917 | 0.0015017
7 | 0.98975 | -0.071065 | 0.00011884 | 2.9784e-05
8 | 0.9911 | -0.06165 | 0.0001944 | 4.8721e-05
9 | 0.99334 | -0.046089 | 0 | 0
10 | 0.98978 | -0.070901 | 0.00091099 | 0.00022832
11 | 0.98584 | -0.098457 | 0 | 0
12 | 0.98974 | -0.071156 | 0.00047639 | 0.0001194
13 | 0.98997 | -0.069787 | 0.0061594 | 0.0015437
14 | 0.99005 | -0.069259 | 0 | 0
15 | 0.98898 | -0.076779 | 0 | 0
16 | 0.98889 | -0.077446 | 0.0059779 | 0.0014982
17 | 0.98793 | -0.084255 | 0.010008 | 0.0025082
18 | 0.99849 | -0.010407 | 0.0029987 | 0.00075154
19 | 1 | 0 | -0.20148 | -0.050812
20 | 0.99535 | -0.032115 | 0.0033256 | 0.00083347
21 | 0.99547 | -0.031281 | 0 | 0
22 | 0.99526 | -0.032761 | 0 | 0
23 | 0.9963 | -0.025403 | 0 | 0
24 | 0.99541 | -0.031703 | 0 | 0
25 | 0.99525 | -0.032839 | 0.0020987 | 0.00052598
26 | 0.99174 | -0.057003 | 0.0036283 | 0.00090933
27 | 0.99537 | -0.031987 | 0.0022119 | 0.00055436
28 | 0.99535 | -0.032092 | 0 | 0
29 | 0.99531 | -0.032384 | 0 | 0
30 | 0.99527 | -0.032669 | 0.0012429 | 0.00031151
31 | 0.9875 | -0.08656 | 0.00092912 | 0.00023286
32 | 0.98284 | -0.11931 | 0 | 0
33 | 0.97525 | -0.1734 | 0 | 0
34 | 0.98272 | -0.12021 | 0.0032664 | 0.00081862
35 | 0.97506 | -0.17473 | 0.079581 | 0.019945
36 | 0.97354 | -0.18591 | 0.060255 | 0.015101
37 | 0.97486 | -0.17643 | 0 | 0
38 | 0.97344 | -0.18666 | 0 | 0
39 | 0.97929 | -0.1448 | 0.0012898 | 0.00032325
40 | 0.98574 | -0.09917 | 0.0011421 | 0.00028625
41 | 0.98575 | -0.099074 | 0.00020864 | 5.229e-05
42 | 0.98389 | -0.11223 | 0 | 0
43 | 0.98245 | -0.12234 | 0.0001396 | 3.4987e-05
44 | 0.97999 | -0.13981 | 0 | 0
45 | 0.98977 | -0.070962 | 8.8856e-05 | 2.2269e-05
46 | 0.9733 | -0.18764 | 0 | 0
47 | 0.97323 | -0.18813 | 0.0021965 | 0.00055051
48 | 0.98977 | -0.070966 | 0.00017334 | 4.3443e-05
49 | 0.99998 | 149.9947 | 0 | 0

## res_line
| p_from_mw | q_from_mvar | p_to_mw | q_to_mvar | pl_mw | ql_mvar | i_from_ka | i_to_ka | i_ka | vm_from_pu | va_from_degree | vm_to_pu | va_to_degree | loading_percent
0 | -0.0014696 | -0.00036833 | 0.0014698 | 0.00036772 | 1.5939e-07 | -6.1105e-07 | 0.0022097 | 0.0022095 | 0.0022097 | 0.98966 | -0.07169 | 0.98978 | -0.070905 | 0.81841
1 | -0.0023658 | -0.00059182 | 0.002366 | 0.00059159 | 1.8248e-07 | -2.2701e-07 | 0.0035564 | 0.0035563 | 0.0035564 | 0.98978 | -0.070905 | 0.98985 | -0.070345 | 1.3172
2 | 0.00089604 | 0.0002241 | -0.00089602 | -0.0002243 | 1.839e-08 | -2.0169e-07 | 0.0013469 | 0.001347 | 0.001347 | 0.98978 | -0.070905 | 0.98975 | -0.071054 | 0.49889
3 | -0.075943 | -0.019151 | 0.076037 | 0.019185 | 9.3808e-05 | 3.4745e-05 | 0.1142 | 0.1142 | 0.1142 | 0.98985 | -0.070345 | 0.99112 | -0.061543 | 14.0993
4 | 0.0013049 | 0.00032616 | -0.0013048 | -0.00032644 | 5.6102e-08 | -2.7885e-07 | 0.0019612 | 0.0019614 | 0.0019614 | 0.98985 | -0.070345 | 0.98981 | -0.070657 | 0.72643
5 | 0.072272 | 0.018233 | -0.072107 | -0.018172 | 0.00016543 | 6.1037e-05 | 0.10869 | 0.10869 | 0.10869 | 0.98985 | -0.070345 | 0.98752 | -0.086699 | 13.4182
6 | 0.00059524 | 0.00014892 | -0.00059524 | -0.00014894 | 9.688e-10 | -2.4549e-08 | 0.0008948 | 0.00089481 | 0.00089481 | 0.98975 | -0.071054 | 0.98975 | -0.071065 | 0.33141
7 | 0.0001944 | 4.8031e-05 | -0.0001944 | -4.8721e-05 | 2.8508e-09 | -6.9061e-07 | 0.00029162 | 0.00029187 | 0.00029187 | 0.99112 | -0.061543 | 0.9911 | -0.06165 | 0.1081
8 | -0.076231 | -0.019233 | 0.076397 | 0.019295 | 0.00016564 | 6.1355e-05 | 0.1145 | 0.11449 | 0.1145 | 0.99112 | -0.061543 | 0.99334 | -0.046089 | 14.1353
9 | 0.0011732 | 0.00029347 | -0.0011732 | -0.00029371 | 3.9518e-08 | -2.465e-07 | 0.0017636 | 0.0017636 | 0.0017636 | 0.98981 | -0.070657 | 0.98978 | -0.070901 | 0.6532
10 | 0.066115 | 0.01667 | -0.066006 | -0.01663 | 0.00010876 | 3.9813e-05 | 0.099659 | 0.09966 | 0.09966 | 0.98752 | -0.086699 | 0.98584 | -0.098457 | 12.3037
11 | 0.0004764 | 0.00011916 | -0.00047639 | -0.0001194 | 5.9327e-09 | -2.3593e-07 | 0.00071614 | 0.00071623 | 0.00071623 | 0.98975 | -0.071065 | 0.98974 | -0.071156 | 0.26527
12 | -0.098641 | -0.02488 | 0.099137 | 0.025067 | 0.00049602 | 0.00018652 | 0.14782 | 0.14782 | 0.14782 | 0.99334 | -0.046089 | 0.99849 | -0.010407 | 18.2495
13 | 0.022245 | 0.0055854 | -0.022173 | -0.0055592 | 7.1398e-05 | 2.6132e-05 | 0.033326 | 0.033327 | 0.033327 | 0.99334 | -0.046089 | 0.99005 | -0.069259 | 12.3432
14 | 0.0002622 | 6.5396e-05 | -0.0002622 | -6.5684e-05 | 2.1781e-09 | -2.8797e-07 | 0.00039407 | 0.00039418 | 0.00039418 | 0.98978 | -0.070901 | 0.98977 | -0.070962 | 0.14599
15 | 0.064655 | 0.016293 | -0.064531 | -0.016247 | 0.00012439 | 4.5446e-05 | 0.097621 | 0.097622 | 0.097622 | 0.98584 | -0.098457 | 0.98389 | -0.11223 | 12.0521
16 | 0.0013509 | 0.00033792 | -0.0013508 | -0.00033844 | 1.1513e-07 | -5.2157e-07 | 0.0020388 | 0.002039 | 0.002039 | 0.98584 | -0.098457 | 0.98575 | -0.099074 | 0.75519
17 | -0.022172 | -0.0055586 | 0.022173 | 0.0055592 | 1.6202e-06 | 5.931e-07 | 0.033327 | 0.033327 | 0.033327 | 0.98997 | -0.069787 | 0.99005 | -0.069259 | 12.3432
18 | 0.016012 | 0.0040149 | -0.015997 | -0.0040095 | 1.5501e-05 | 5.411e-06 | 0.024068 | 0.024069 | 0.024069 | 0.98997 | -0.069787 | 0.98898 | -0.076779 | 8.9143
19 | 0.0059785 | 0.0014983 | -0.0059779 | -0.0014982 | 5.5215e-07 | 7.2052e-08 | 0.0089952 | 0.0089952 | 0.0089952 | 0.98898 | -0.076779 | 0.98889 | -0.077446 | 3.3316
20 | 0.010018 | 0.0025112 | -0.010008 | -0.0025082 | 1.0365e-05 | 3.0494e-06 | 0.015073 | 0.015074 | 0.015074 | 0.98898 | -0.076779 | 0.98793 | -0.084255 | 5.5829
21 | -0.10214 | -0.025818 | 0.10229 | 0.025875 | 0.00014993 | 5.6444e-05 | 0.15229 | 0.15229 | 0.15229 | 0.99849 | -0.010407 | 1 | 0 | 18.801
22 | 0.098393 | 0.024937 | -0.09804 | -0.024802 | 0.00035262 | 0.00013528 | 0.14651 | 0.14651 | 0.14651 | 1 | 0 | 0.9963 | -0.025403 | 54.2622
23 | -0.0054245 | -0.0013591 | 0.0054251 | 0.0013591 | 6.2603e-07 | 4.246e-08 | 0.0081092 | 0.0081092 | 0.0081092 | 0.99535 | -0.032115 | 0.99547 | -0.031281 | 3.0034
24 | 0.0020989 | 0.00052561 | -0.0020987 | -0.00052594 | 1.8747e-07 | -3.2449e-07 | 0.0031376 | 0.0031378 | 0.0031378 | 0.99535 | -0.032115 | 0.99526 | -0.032761 | 1.1621
25 | -0.0088804 | -0.0022242 | 0.0088876 | 0.0022261 | 7.2208e-06 | 1.9227e-06 | 0.013274 | 0.013274 | 0.013274 | 0.99547 | -0.031281 | 0.9963 | -0.025403 | 4.9162
26 | 0.0034553 | 0.00086508 | -0.0034551 | -0.00086516 | 2.0163e-07 | -7.993e-08 | 0.0051647 | 0.0051647 | 0.0051647 | 0.99547 | -0.031281 | 0.99541 | -0.031703 | 1.9129
27 | 0.0020987 | 0.00052594 | -0.0020987 | -0.00052598 | 2.2784e-08 | -3.9429e-08 | 0.0031378 | 0.0031378 | 0.0031378 | 0.99526 | -0.032761 | 0.99525 | -0.032839 | 1.1621
28 | 0.089153 | 0.022575 | -0.088756 | -0.022423 | 0.00039641 | 0.000152 | 0.13323 | 0.13323 | 0.13323 | 0.9963 | -0.025403 | 0.99174 | -0.057003 | 49.3462
29 | 0.0034551 | 0.00086516 | -0.003455 | -0.00086521 | 1.3541e-07 | -5.3666e-08 | 0.0051647 | 0.0051648 | 0.0051648 | 0.99541 | -0.031703 | 0.99537 | -0.031987 | 1.9129
30 | 0.085128 | 0.021514 | -0.084775 | -0.021379 | 0.00035273 | 0.00013522 | 0.12779 | 0.12779 | 0.12779 | 0.99174 | -0.057003 | 0.9875 | -0.08656 | 47.33
31 | 0.0012431 | 0.00031085 | -0.001243 | -0.00031095 | 1.7954e-08 | -1.0142e-07 | 0.001858 | 0.0018581 | 0.0018581 | 0.99537 | -0.031987 | 0.99535 | -0.032092 | 0.68818
32 | 0.001243 | 0.00031095 | -0.001243 | -0.00031123 | 5.0196e-08 | -2.8351e-07 | 0.0018581 | 0.0018582 | 0.0018582 | 0.99535 | -0.032092 | 0.99531 | -0.032384 | 0.68822
33 | 0.001243 | 0.00031123 | -0.0012429 | -0.00031151 | 4.9002e-08 | -2.7671e-07 | 0.0018582 | 0.0018583 | 0.0018583 | 0.99531 | -0.032384 | 0.99527 | -0.032669 | 0.68826
34 | 0.083846 | 0.021146 | -0.083463 | -0.020999 | 0.00038314 | 0.00014687 | 0.12639 | 0.12639 | 0.12639 | 0.9875 | -0.08656 | 0.98284 | -0.11931 | 46.8115
35 | 0.080196 | 0.020181 | -0.079595 | -0.01995 | 0.00060073 | 0.00023023 | 0.12145 | 0.12145 | 0.12145 | 0.98284 | -0.11931 | 0.97525 | -0.1734 | 44.9799
36 | 0.0032668 | 0.00081844 | -0.0032664 | -0.00081862 | 4.0746e-07 | -1.8155e-07 | 0.0049457 | 0.0049459 | 0.0049459 | 0.98284 | -0.11931 | 0.98272 | -0.12021 | 1.8318
37 | 0.079595 | 0.01995 | -0.079581 | -0.019945 | 1.4713e-05 | 5.6387e-06 | 0.12145 | 0.12145 | 0.12145 | 0.97525 | -0.1734 | 0.97506 | -0.17473 | 44.9799
38 | -0.062452 | -0.015651 | 0.062534 | 0.015682 | 8.1999e-05 | 3.082e-05 | 0.095455 | 0.095455 | 0.095455 | 0.97354 | -0.18591 | 0.97486 | -0.17643 | 17.6769
39 | 0.0021972 | 0.00054957 | -0.002197 | -0.00054989 | 2.2812e-07 | -3.1533e-07 | 0.003358 | 0.0033581 | 0.0033581 | 0.97354 | -0.18591 | 0.97344 | -0.18666 | 1.2437
40 | -0.062534 | -0.015682 | 0.062809 | 0.015782 | 0.00027529 | 0.00010042 | 0.095455 | 0.095453 | 0.095455 | 0.97486 | -0.17643 | 0.97929 | -0.1448 | 11.7845
41 | 0.002197 | 0.00054989 | -0.0021967 | -0.0005503 | 2.9671e-07 | -4.0995e-07 | 0.0033581 | 0.0033583 | 0.0033583 | 0.97344 | -0.18666 | 0.9733 | -0.18764 | 1.2438
42 | -0.064099 | -0.016105 | 0.064144 | 0.016122 | 4.4568e-05 | 1.6289e-05 | 0.097413 | 0.097412 | 0.097413 | 0.97929 | -0.1448 | 0.97999 | -0.13981 | 12.0263
43 | -0.0011421 | -0.00028625 | 0.0011422 | 0.00028615 | 1.5234e-08 | -9.884e-08 | 0.0017241 | 0.0017241 | 0.0017241 | 0.98574 | -0.09917 | 0.98575 | -0.099074 | 0.63856
44 | 0.064531 | 0.016247 | -0.06444 | -0.016214 | 9.1033e-05 | 3.3265e-05 | 0.097622 | 0.097623 | 0.097623 | 0.98389 | -0.11223 | 0.98245 | -0.12234 | 12.0522
45 | 0.0643 | 0.016179 | -0.064144 | -0.016122 | 0.00015639 | 5.7146e-05 | 0.097411 | 0.097412 | 0.097412 | 0.98245 | -0.12234 | 0.97999 | -0.13981 | 12.0262
46 | 0.00017334 | 4.3415e-05 | -0.00017334 | -4.3443e-05 | 9.4723e-11 | -2.8677e-08 | 0.00026059 | 0.0002606 | 0.0002606 | 0.98977 | -0.070962 | 0.98977 | -0.070966 | 0.096519
47 | 0.0021967 | 0.0005503 | -0.0021965 | -0.00055051 | 1.5066e-07 | -2.0808e-07 | 0.0033583 | 0.0033584 | 0.0033584 | 0.9733 | -0.18764 | 0.97323 | -0.18813 | 1.2439

## res_trafo
| p_hv_mw | q_hv_mvar | p_lv_mw | q_lv_mvar | pl_mw | ql_mvar | i_hv_ka | i_lv_ka | vm_hv_pu | va_hv_degree | vm_lv_pu | va_lv_degree | loading_percent
0 | 2.5187e-16 | 8.8016e-16 | 0.00079998 | 7.4552e-08 | 0.00079998 | 7.4552e-08 | 2.6429e-17 | 0.0011547 | 0.99998 | 149.9947 | 1 | 0 | 0.31999

## res_ext_grid
| p_mw | q_mvar
0 | 0.20434 | 0.051528

## res_load
| p_mw | q_mvar
0 | 0.0014696 | 0.00036833
1 | 0.00030078 | 7.5383e-05
2 | 0.00013157 | 3.2975e-05
3 | 0.0059917 | 0.0015017
4 | 0.00011884 | 2.9784e-05
5 | 0.0001944 | 4.8721e-05
6 | 0.00091099 | 0.00022832
7 | 0.00047639 | 0.0001194
8 | 0.0061594 | 0.0015437
9 | 0.0059779 | 0.0014982
10 | 0.010008 | 0.0025082
11 | 0.0029987 | 0.00075154
12 | 0.0028579 | 0.00071626
13 | 0.0033256 | 0.00083347
14 | 0.0020987 | 0.00052598
15 | 0.0036283 | 0.00090933
16 | 0.0022119 | 0.00055436
17 | 0.0012429 | 0.00031151
18 | 0.00092912 | 0.00023286
19 | 0.0032664 | 0.00081862
20 | 0.079581 | 0.019945
21 | 0.060255 | 0.015101
22 | 0.0012898 | 0.00032325
23 | 0.0011421 | 0.00028625
24 | 0.00020864 | 5.229e-05
25 | 0.0001396 | 3.4987e-05
26 | 8.8856e-05 | 2.2269e-05
27 | 0.0021965 | 0.00055051
28 | 0.00017334 | 4.3443e-05

## dtypes
| element | column | dtype
0 | bus | name | object
1 | bus | vn_kv | float64
2 | bus | type | object
3 | bus | zone | object
4 | bus | in_service | bool
5 | load | name | object
6 | load | bus | uint32
7 | load | p_mw | float64
8 | load | q_mvar | float64
9 | load | const_z_percent | float64
10 | load | const_i_percent | float64
11 | load | sn_mva | float64
12 | load | scaling | float64
13 | load | in_service | bool
14 | load | type | object
15 | ext_grid | name | object
16 | ext_grid | bus | uint32
17 | ext_grid | vm_pu | float64
18 | ext_grid | va_degree | float64
19 | ext_grid | slack_weight | float64
20 | ext_grid | in_service | bool
21 | line | name | object
22 | line | std_type | object
23 | line | from_bus | uint32
24 | line | to_bus | uint32
25 | line | length_km | float64
26 | line | r_ohm_per_km | float64
27 | line | x_ohm_per_km | float64
28 | line | c_nf_per_km | float64
29 | line | g_us_per_km | float64
30 | line | max_i_ka | float64
31 | line | df | float64
32 | line | parallel | uint32
33 | line | type | object
34 | line | in_service | bool
35 | trafo | name | object
36 | trafo | std_type | object
37 | trafo | hv_bus | uint32
38 | trafo | lv_bus | uint32
39 | trafo | sn_mva | float64
40 | trafo | vn_hv_kv | float64
41 | trafo | vn_lv_kv | float64
42 | trafo | vk_percent | float64
43 | trafo | vkr_percent | float64
44 | trafo | pfe_kw | float64
45 | trafo | i0_percent | float64
46 | trafo | shift_degree | float64
47 | trafo | tap_side | object
48 | trafo | tap_neutral | int32
49 | trafo | tap_min | int32
50 | trafo | tap_max | int32
51 | trafo | tap_step_percent | float64
52 | trafo | tap_step_degree | float64
53 | trafo | tap_pos | int32
54 | trafo | tap_phase_shifter | bool
55 | trafo | parallel | uint32
56 | trafo | df | float64
57 | trafo | in_service | bool
58 | line_geodata | coords | object
59 | bus_geodata | x | float64
60 | bus_geodata | y | float64
61 | bus_geodata | coords | object
62 | res_bus | vm_pu | float64
63 | res_bus | va_degree | float64
64 | res_bus | p_mw | float64
65 | res_bus | q_mvar | float64
66 | res_line | p_from_mw | float64
67 | res_line | q_from_mvar | float64
68 | res_line | p_to_mw | float64
69 | res_line | q_to_mvar | float64
70 | res_line | pl_mw | float64
71 | res_line | ql_mvar | float64
72 | res_line | i_from_ka | float64
73 | res_line | i_to_ka | float64
74 | res_line | i_ka | float64
75 | res_line | vm_from_pu | float64
76 | res_line | va_from_degree | float64
77 | res_line | vm_to_pu | float64
78 | res_line | va_to_degree | float64
79 | res_line | loading_percent | float64
80 | res_trafo | p_hv_mw | float64
81 | res_trafo | q_hv_mvar | float64
82 | res_trafo | p_lv_mw | float64
83 | res_trafo | q_lv_mvar | float64
84 | res_trafo | pl_mw | float64
85 | res_trafo | ql_mvar | float64
86 | res_trafo | i_hv_ka | float64
87 | res_trafo | i_lv_ka | float64
88 | res_trafo | vm_hv_pu | float64
89 | res_trafo | va_hv_degree | float64
90 | res_trafo | vm_lv_pu | float64
91 | res_trafo | va_lv_degree | float64
92 | res_trafo | loading_percent | float64
93 | res_ext_grid | p_mw | float64
94 | res_ext_grid | q_mvar | float64
95 | res_load | p_mw | float64
96 | res_load | q_mvar | float64

## parameters
| version | format_version | converged | OPF_converged | name | f_hz | sn_mva
0 | 2.14.6 | 2.14.0 | TRUE | FALSE |  | 50 | 1