## bus
| name | vn_kv | type | zone | in_service
0 | bus_LV_2053-14_0_3_node_0 | 0.4 | n |  | TRUE
1 | bus_LV_2053-14_0_3_node_1 | 0.4 | n |  | TRUE
2 | bus_LV_2053-14_0_3_node_2 | 0.4 | n |  | TRUE
3 | bus_LV_2053-14_0_3_node_3 | 0.4 | n |  | TRUE
4 | bus_LV_2053-14_0_3_node_4 | 0.4 | n |  | TRUE
5 | bus_LV_2053-14_0_3_node_12 | 0.4 | n |  | TRUE
6 | bus_LV_2053-14_0_3_node_26 | 0.4 | n |  | TRUE
7 | bus_LV_2053-14_0_3_node_13 | 0.4 | n |  | TRUE
8 | bus_LV_2053-14_0_3_node_10 | 0.4 | n |  | TRUE
9 | bus_LV_2053-14_0_3_node_25 | 0.4 | n |  | TRUE
10 | bus_LV_2053-14_0_3_node_5 | 0.4 | n |  | TRUE
11 | bus_LV_2053-14_0_3_node_6 | 0.4 | n |  | TRUE
12 | bus_LV_2053-14_0_3_node_7 | 0.4 | n |  | TRUE
13 | bus_LV_2053-14_0_3_node_8 | 0.4 | n |  | TRUE
14 | bus_LV_2053-14_0_3_node_9 | 0.4 | n |  | TRUE
15 | bus_LV_2053-14_0_3_node_11 | 0.4 | n |  | TRUE
16 | bus_LV_2053-14_0_3_node_31 | 0.4 | n |  | TRUE
17 | bus_LV_2053-14_0_3_node_43 | 0.4 | n |  | TRUE
18 | bus_LV_2053-14_0_3_node_14 | 0.4 | n |  | TRUE
19 | bus_LV_2053-14_0_3_node_32 | 0.4 | n |  | TRUE
20 | bus_LV_2053-14_0_3_node_33 | 0.4 | n |  | TRUE
21 | bus_LV_2053-14_0_3_node_41 | 0.4 | n |  | TRUE
22 | bus_LV_2053-14_0_3_node_15 | 0.4 | n |  | TRUE
23 | bus_LV_2053-14_0_3_node_54 | 0.4 | n |  | TRUE
24 | bus_LV_2053-14_0_3_node_16 | 0.4 | n |  | TRUE
25 | bus_LV_2053-14_0_3_node_19 | 0.4 | n |  | TRUE
26 | bus_LV_2053-14_0_3_node_18 | 0.4 | n |  | TRUE
27 | bus_LV_2053-14_0_3_node_51 | 0.4 | n |  | TRUE
28 | bus_LV_2053-14_0_3_node_17 | 0.4 | n |  | TRUE
29 | bus_LV_2053-14_0_3_node_52 | 0.4 | n |  | TRUE
30 | bus_LV_2053-14_0_3_node_50 | 0.4 | n |  | TRUE
31 | bus_LV_2053-14_0_3_node_21 | 0.4 | n |  | TRUE
32 | bus_LV_2053-14_0_3_node_22 | 0.4 | n |  | TRUE
33 | bus_LV_2053-14_0_3_node_23 | 0.4 | n |  | TRUE
34 | bus_LV_2053-14_0_3_node_24 | 0.4 | n |  | TRUE
35 | bus_LV_2053-14_0_3_node_27 | 0.4 | n |  | TRUE
36 | bus_LV_2053-14_0_3_node_28 | 0.4 | n |  | TRUE
37 | bus_LV_2053-14_0_3_node_30 | 0.4 | n |  | TRUE
38 | bus_LV_2053-14_0_3_node_34 | 0.4 | n |  | TRUE
39 | bus_LV_2053-14_0_3_node_35 | 0.4 | n |  | TRUE
40 | bus_LV_2053-14_0_3_node_36 | 0.4 | n |  | TRUE
41 | bus_LV_2053-14_0_3_node_37 | 0.4 | n |  | TRUE
42 | bus_LV_2053-14_0_3_node_38 | 0.4 | n |  | TRUE
43 | bus_LV_2053-14_0_3_node_39 | 0.4 | n |  | TRUE
44 | bus_LV_2053-14_0_3_node_40 | 0.4 | n |  | TRUE
45 | bus_LV_2053-14_0_3_node_42 | 0.4 | n |  | TRUE
46 | bus_LV_2053-14_0_3_node_46 | 0.4 | n |  | TRUE
47 | bus_LV_2053-14_0_3_node_53 | 0.4 | n |  | TRUE
48 | bus_LV_2053-14_0_3_node_47 | 0.4 | n |  | TRUE
49 | bus_LV_2053-14_0_3_node_44 | 0.4 | n |  | TRUE
50 | bus_LV_2053-14_0_3_node_45 | 0.4 | n |  | TRUE
51 | bus_LV_2053-14_0_3_node_48 | 0.4 | n |  | TRUE
52 | bus_LV_2053-14_0_3_node_49 | 0.4 | n |  | TRUE
53 | bus_MV_377_1_node_69 | 20 | n |  | TRUE

## load
| name | bus | p_mw | q_mvar | const_z_percent | const_i_percent | sn_mva | scaling | in_service | type
0 | LV_2053-14_0_3_load_0 | 0 | 0.0046753 | 0.0011717 | 0 | 0 |  | 1 | TRUE | wye
1 | LV_2053-14_0_3_load_2 | 2 | 0.0081409 | 0.0020403 | 0 | 0 |  | 1 | TRUE | wye
2 | LV_2053-14_0_3_load_3 | 3 | 0.0060104 | 0.0015063 | 0 | 0 |  | 1 | TRUE | wye
3 | LV_2053-14_0_3_load_4 | 4 | 0.0010095 | 0.00025301 | 0 | 0 |  | 1 | TRUE | wye
4 | LV_2053-14_0_3_load_5 | 10 | 0.0010524 | 0.00026375 | 0 | 0 |  | 1 | TRUE | wye
5 | LV_2053-14_0_3_load_8 | 13 | 0.0013169 | 0.00033005 | 0 | 0 |  | 1 | TRUE | wye
6 | LV_2053-14_0_3_load_9 | 14 | 0.0016767 | 0.00042023 | 0 | 0 |  | 1 | TRUE | wye
7 | LV_2053-14_0_3_load_11 | 15 | 0.0046716 | 0.0011708 | 0 | 0 |  | 1 | TRUE | wye
8 | LV_2053-14_0_3_load_43 | 17 | 0.0068885 | 0.0017264 | 0 | 0 |  | 1 | TRUE | wye
9 | LV_2053-14_0_3_load_14 | 18 | 0.019274 | 0.0048304 | 0 | 0 |  | 1 | TRUE | wye
10 | LV_2053-14_0_3_load_32 | 19 | 0.0012882 | 0.00032284 | 0 | 0 |  | 1 | TRUE | wye
11 | LV_2053-14_0_3_load_33 | 20 | 0.0017314 | 0.00043392 | 0 | 0 |  | 1 | TRUE | wye
12 | LV_2053-14_0_3_load_41 | 21 | 0.0069047 | 0.0017305 | 0 | 0 |  | 1 | TRUE | wye
13 | LV_2053-14_0_3_load_15 | 22 | 0.0062393 | 0.0015637 | 0 | 0 |  | 1 | TRUE | wye
14 | LV_2053-14_0_3_load_54 | 23 | 0.011161 | 0.0027972 | 0 | 0 |  | 1 | TRUE | wye
15 | LV_2053-14_0_3_load_16 | 24 | 0.0065583 | 0.0016437 | 0 | 0 |  | 1 | TRUE | wye
16 | LV_2053-14_0_3_load_19 | 25 | 0.0025742 | 0.00064515 | 0 | 0 |  | 1 | TRUE | wye
17 | LV_2053-14_0_3_load_51 | 27 | 0.0047911 | 0.0012008 | 0 | 0 |  | 1 | TRUE | wye
18 | LV_2053-14_0_3_load_17 | 28 | 0.004967 | 0.0012448 | 0 | 0 |  | 1 | TRUE | wye
19 | LV_2053-14_0_3_load_52 | 29 | 0.0039656 | 0.00099387 | 0 | 0 |  | 1 | TRUE | wye
20 | LV_2053-14_0_3_load_50 | 30 | 0.0081966 | 0.0020543 | 0 | 0 |  | 1 | TRUE | wye
21 | LV_2053-14_0_3_load_21 | 31 | 0.0063623 | 0.0015946 | 0 | 0 |  | 1 | TRUE | wye
22 | LV_2053-14_0_3_load_23 | 33 | 0.0042825 | 0.0010733 | 0 | 0 |  | 1 | TRUE | wye
23 | LV_2053-14_0_3_load_24 | 34 | 0.0022624 | 0.00056701 | 0 | 0 |  | 1 | TRUE | wye
24 | LV_2053-14_0_3_load_27 | 35 | 0.0026733 | 0.00067 | 0 | 0 |  | 1 | TRUE | wye
25 | LV_2053-14_0_3_load_30 | 37 | 0.0019737 | 0.00049465 | 0 | 0 |  | 1 | TRUE | wye
26 | LV_2053-14_0_3_load_34 | 38 | 0.00083486 | 0.00020924 | 0 | 0 |  | 1 | TRUE | wye
27 | LV_2053-14_0_3_load_35 | 39 | 0.0034201 | 0.00085717 | 0 | 0 |  | 1 | TRUE | wye
28 | LV_2053-14_0_3_load_36 | 40 | 0.0028514 | 0.00071463 | 0 | 0 |  | 1 | TRUE | wye
29 | LV_2053-14_0_3_load_39 | 43 | 0.0028163 | 0.00070582 | 0 | 0 |  | 1 | TRUE | wye
30 | LV_2053-14_0_3_load_40 | 44 | 0.0026065 | 0.00065324 | 0 | 0 |  | 1 | TRUE | wye
31 | LV_2053-14_0_3_load_42 | 45 | 0.0023384 | 0.00058607 | 0 | 0 |  | 1 | TRUE | wye
32 | LV_2053-14_0_3_load_53 | 47 | 0.0021783 | 0.00054593 | 0 | 0 |  | 1 | TRUE | wye
33 | LV_2053-14_0_3_load_47 | 48 | 0.0017107 | 0.00042874 | 0 | 0 |  | 1 | TRUE | wye
34 | LV_2053-14_0_3_load_44 | 49 | 0.0061194 | 0.0015337 | 0 | 0 |  | 1 | TRUE | wye
35 | LV_2053-14_0_3_load_45 | 50 | 0.0014604 | 0.00036601 | 0 | 0 |  | 1 | TRUE | wye
36 | LV_2053-14_0_3_load_48 | 51 | 0.0035371 | 0.00088648 | 0 | 0 |  | 1 | TRUE | wye
37 | LV_2053-14_0_3_load_49 | 52 | 0.0034193 | 0.00085696 | 0 | 0 |  | 1 | TRUE | wye

## ext_grid
| name | bus | vm_pu | va_degree | slack_weight | in_service
0 |  | 10 | 1 | 0 | 1 | TRUE

## line
| name | std_type | from_bus | to_bus | length_km | r_ohm_per_km | x_ohm_per_km | c_nf_per_km | g_us_per_km | max_i_ka | df | parallel | type | in_service
0 | LV_2053-14_0_3_line_0 | NAYY 4x150 SE | 0 | 1 | 0.045971 | 0.208 | 0.08 | 261 | 0 | 0.27 | 1 | 1 | cs | TRUE
1 | LV_2053-14_0_3_line_1 | NAYY 4x150 SE | 1 | 2 | 0.019974 | 0.208 | 0.08 | 261 | 0 | 0.27 | 1 | 1 | cs | TRUE
2 | LV_2053-14_0_3_line_2 | NAYY 4x150 SE | 1 | 3 | 0.021361 | 0.208 | 0.08 | 261 | 0 | 0.27 | 1 | 1 | cs | TRUE
3 | LV_2053-14_0_3_line_3 | NAYY 4x150 SE | 1 | 4 | 0.018439 | 0.208 | 0.08 | 261 | 0 | 0.27 | 1 | 1 | cs | TRUE
4 | LV_2053-14_0_3_line_4 | NAYY 4x150 SE | 3 | 5 | 0.02851 | 0.208 | 0.08 | 261 | 0 | 0.27 | 1 | 1 | cs | TRUE
5 | LV_2053-14_0_3_line_5 | NAYY 4x150 SE | 4 | 6 | 0.016195 | 0.208 | 0.08 | 261 | 0 | 0.27 | 1 | 1 | cs | TRUE
6 | LV_2053-14_0_3_line_6 | NAYY 4x150 SE | 5 | 7 | 0.027539 | 0.208 | 0.08 | 261 | 0 | 0.27 | 1 | 1 | cs | TRUE
7 | LV_2053-14_0_3_line_7 | NAYY 4x150 SE | 5 | 8 | 0.020902 | 0.208 | 0.08 | 261 | 0 | 0.27 | 1 | 1 | cs | TRUE
8 | LV_2053-14_0_3_line_8 | NAYY 4x150 SE | 6 | 9 | 0.02027 | 0.208 | 0.08 | 261 | 0 | 0.27 | 1 | 1 | cs | TRUE
9 | LV_2053-14_0_3_line_9 | NAYY 4x150 SE | 7 | 23 | 0.019124 | 0.208 | 0.08 | 261 | 0 | 0.27 | 1 | 1 | cs | TRUE
10 | LV_2053-14_0_3_line_10 | NAYY 4x150 SE | 8 | 18 | 0.0085335 | 0.208 | 0.08 | 261 | 0 | 0.27 | 1 | 1 | cs | TRUE
11 | LV_2053-14_0_3_line_11 | NAYY 4x150 SE | 8 | 12 | 0.032006 | 0.208 | 0.08 | 261 | 0 | 0.27 | 1 | 2 | cs | TRUE
12 | LV_2053-14_0_3_line_12 | NAYY 4x150 SE | 9 | 35 | 0.019507 | 0.208 | 0.08 | 261 | 0 | 0.27 | 1 | 1 | cs | TRUE
13 | LV_2053-14_0_3_line_13 | NAYY 4x150 SE | 9 | 34 | 0.067237 | 0.208 | 0.08 | 261 | 0 | 0.27 | 1 | 1 | cs | TRUE
14 | LV_2053-14_0_3_line_14 | NAYY 4x150 SE | 10 | 11 | 0.013549 | 0.208 | 0.08 | 261 | 0 | 0.27 | 1 | 1 | cs | TRUE
15 | LV_2053-14_0_3_line_15 | NAYY 4x150 SE | 10 | 12 | 0.04931 | 0.208 | 0.08 | 261 | 0 | 0.27 | 1 | 2 | cs | TRUE
16 | LV_2053-14_0_3_line_16 | NAYY 4x150 SE | 11 | 13 | 0.032258 | 0.208 | 0.08 | 261 | 0 | 0.27 | 1 | 1 | cs | TRUE
17 | LV_2053-14_0_3_line_17 | NAYY 4x150 SE | 11 | 14 | 0.008918 | 0.208 | 0.08 | 261 | 0 | 0.27 | 1 | 1 | cs | TRUE
18 | LV_2053-14_0_3_line_18 | NAYY 4x150 SE | 12 | 15 | 0.030569 | 0.208 | 0.08 | 261 | 0 | 0.27 | 1 | 1 | cs | TRUE
19 | LV_2053-14_0_3_line_19 | NAYY 4x150 SE | 13 | 16 | 0.014147 | 0.208 | 0.08 | 261 | 0 | 0.27 | 1 | 1 | cs | TRUE
20 | LV_2053-14_0_3_line_20 | NAYY 4x150 SE | 14 | 17 | 0.023708 | 0.208 | 0.08 | 261 | 0 | 0.27 | 1 | 1 | cs | TRUE
21 | LV_2053-14_0_3_line_21 | NAYY 4x150 SE | 16 | 19 | 0.0087507 | 0.208 | 0.08 | 261 | 0 | 0.27 | 1 | 1 | cs | TRUE
22 | LV_2053-14_0_3_line_22 | NAYY 4x150 SE | 16 | 20 | 0.026175 | 0.208 | 0.08 | 261 | 0 | 0.27 | 1 | 1 | cs | TRUE
23 | LV_2053-14_0_3_line_23 | NAYY 4x150 SE | 17 | 21 | 0.034603 | 0.208 | 0.08 | 261 | 0 | 0.27 | 1 | 1 | cs | TRUE
24 | LV_2053-14_0_3_line_24 | NAYY 4x150 SE | 18 | 22 | 0.013602 | 0.208 | 0.08 | 261 | 0 | 0.27 | 1 | 1 | cs | TRUE
25 | LV_2053-14_0_3_line_25 | NAYY 4x150 SE | 19 | 38 | 0.018728 | 0.208 | 0.08 | 261 | 0 | 0.27 | 1 | 1 | cs | TRUE
26 | LV_2053-14_0_3_line_26 | NAYY 4x150 SE | 21 | 42 | 0.0098398 | 0.208 | 0.08 | 261 | 0 | 0.27 | 1 | 1 | cs | TRUE
27 | LV_2053-14_0_3_line_27 | NAYY 4x150 SE | 22 | 24 | 0.012953 | 0.208 | 0.08 | 261 | 0 | 0.27 | 1 | 1 | cs | TRUE
28 | LV_2053-14_0_3_line_28 | NAYY 4x150 SE | 24 | 27 | 0.0020085 | 0.208 | 0.08 | 261 | 0 | 0.27 | 1 | 1 | cs | TRUE
29 | LV_2053-14_0_3_line_29 | NAYY 4x150 SE | 25 | 26 | 0.0076228 | 0.208 | 0.08 | 261 | 0 | 0.27 | 1 | 1 | cs | TRUE
30 | LV_2053-14_0_3_line_30 | NAYY 4x150 SE | 26 | 28 | 0.041076 | 0.208 | 0.08 | 261 | 0 | 0.27 | 1 | 1 | cs | TRUE
31 | LV_2053-14_0_3_line_31 | NAYY 4x150 SE | 27 | 29 | 0.0086008 | 0.208 | 0.08 | 261 | 0 | 0.27 | 1 | 1 | cs | TRUE
32 | LV_2053-14_0_3_line_32 | NAYY 4x150 SE | 28 | 29 | 0.030898 | 0.208 | 0.08 | 261 | 0 | 0.27 | 1 | 1 | cs | TRUE
33 | LV_2053-14_0_3_line_33 | NAYY 4x150 SE | 29 | 30 | 0.011718 | 0.208 | 0.08 | 261 | 0 | 0.27 | 1 | 1 | cs | TRUE
34 | LV_2053-14_0_3_line_34 | NAYY 4x150 SE | 30 | 52 | 0.017081 | 0.208 | 0.08 | 261 | 0 | 0.27 | 1 | 1 | cs | TRUE
35 | LV_2053-14_0_3_line_35 | NAYY 4x150 SE | 31 | 32 | 0.027256 | 0.208 | 0.08 | 261 | 0 | 0.27 | 1 | 1 | cs | TRUE
36 | LV_2053-14_0_3_line_36 | NAYY 4x150 SE | 32 | 33 | 0.11084 | 0.208 | 0.08 | 261 | 0 | 0.27 | 1 | 1 | cs | TRUE
37 | LV_2053-14_0_3_line_37 | NAYY 4x150 SE | 33 | 34 | 0.0073242 | 0.208 | 0.08 | 261 | 0 | 0.27 | 1 | 1 | cs | TRUE
38 | LV_2053-14_0_3_line_38 | NAYY 4x150 SE | 35 | 36 | 0.0019784 | 0.208 | 0.08 | 261 | 0 | 0.27 | 1 | 1 | cs | TRUE
39 | LV_2053-14_0_3_line_39 | NAYY 4x150 SE | 36 | 37 | 0.006257 | 0.208 | 0.08 | 261 | 0 | 0.27 | 1 | 1 | cs | TRUE
40 | LV_2053-14_0_3_line_40 | NAYY 4x150 SE | 38 | 39 | 0.006405 | 0.208 | 0.08 | 261 | 0 | 0.27 | 1 | 1 | cs | TRUE
41 | LV_2053-14_0_3_line_41 | NAYY 4x150 SE | 40 | 41 | 0.012777 | 0.208 | 0.08 | 261 | 0 | 0.27 | 1 | 1 | cs | TRUE
42 | LV_2053-14_0_3_line_42 | NAYY 4x150 SE | 40 | 42 | 0.030245 | 0.208 | 0.08 | 261 | 0 | 0.27 | 1 | 1 | cs | TRUE
43 | LV_2053-14_0_3_line_43 | NAYY 4x150 SE | 41 | 43 | 0.028177 | 0.208 | 0.08 | 261 | 0 | 0.27 | 1 | 1 | cs | TRUE
44 | LV_2053-14_0_3_line_44 | NAYY 4x150 SE | 41 | 44 | 0.0010763 | 0.208 | 0.08 | 261 | 0 | 0.27 | 1 | 1 | cs | TRUE
45 | LV_2053-14_0_3_line_45 | NAYY 4x150 SE | 42 | 45 | 0.017125 | 0.208 | 0.08 | 261 | 0 | 0.27 | 1 | 1 | cs | TRUE
46 | LV_2053-14_0_3_line_46 | NAYY 4x150 SE | 44 | 46 | 0.031933 | 0.208 | 0.08 | 261 | 0 | 0.27 | 1 | 1 | cs | TRUE
47 | LV_2053-14_0_3_line_47 | NAYY 4x150 SE | 45 | 47 | 0.022376 | 0.208 | 0.08 | 261 | 0 | 0.27 | 1 | 1 | cs | TRUE
48 | LV_2053-14_0_3_line_48 | NAYY 4x150 SE | 46 | 48 | 0.034927 | 0.208 | 0.08 | 261 | 0 | 0.27 | 1 | 1 | cs | TRUE
49 | LV_2053-14_0_3_line_49 | NAYY 4x150 SE | 46 | 49 | 0.03123 | 0.208 | 0.08 | 261 | 0 | 0.27 | 1 | 1 | cs | TRUE
50 | LV_2053-14_0_3_line_50 | NAYY 4x150 SE | 49 | 50 | 0.0013092 | 0.208 | 0.08 | 261 | 0 | 0.27 | 1 | 1 | cs | TRUE
51 | LV_2053-14_0_3_line_51 | NAYY 4x150 SE | 51 | 52 | 0.009428 | 0.208 | 0.08 | 261 | 0 | 0.27 | 1 | 1 | cs | TRUE

## trafo
| name | std_type | hv_bus | lv_bus | sn_mva | vn_hv_kv | vn_lv_kv | vk_percent | vkr_percent | pfe_kw | i0_percent | shift_degree | tap_side | tap_neutral | tap_min | tap_max | tap_step_percent | tap_step_degree | tap_pos | tap_phase_shifter | parallel | df | in_service
0 | LV_2053-14_0_3_trafo_5 | 0.25 MVA 20/0.4 kV | 53 | 10 | 0.25 | 20 | 0.4 | 6 | 1.44 | 0.8 | 0.32 | 150 | hv | 0 | -2 | 2 | 2.5 | 0 | 0 | FALSE | 1 | 1 | TRUE

## line_geodata
| x0 | y0 | x1 | y1 | x2 | y2 | x3 | y3 | x4 | y4
0 | 2567738.5184 | 1190504.7187 | 2567727.2456 | 1190499.9104 | 2567724.4506 | 1190507.5741 | 2567700.5105 | 1190498.6249
1 | 2567738.5184 | 1190504.7187 | 2567756.952 | 1190512.5344
2 | 2567738.5184 | 1190504.7187 | 2567730.7348 | 1190524.6116
3 | 2567738.5184 | 1190504.7187 | 2567746.0592 | 1190487.8926
4 | 2567720.8979 | 1190551.3612 | 2567724.5519 | 1190540.3911 | 2567730.2754 | 1190525.7857 | 2567730.7348 | 1190524.6116
5 | 2567752.6824 | 1190473.114 | 2567746.0592 | 1190487.8926
6 | 2567693.8466 | 1190546.0381 | 2567710.2084 | 1190550.0517 | 2567716.5718 | 1190550.8288 | 2567720.8979 | 1190551.3612
7 | 2567720.8979 | 1190551.3612 | 2567726.5746 | 1190552.0531 | 2567731.5341 | 1190552.6711 | 2567741.3404 | 1190555.6308
8 | 2567760.9087 | 1190454.5819 | 2567752.6824 | 1190473.114
9 | 2567698.8782 | 1190527.5898 | 2567696.3638 | 1190536.3637 | 2567693.8466 | 1190546.0381
10 | 2567741.3404 | 1190555.6308 | 2567748.8476 | 1190559.6884
11 | 2567769.9915 | 1190542.3355 | 2567758.1883 | 1190545.1897 | 2567750.9698 | 1190548.4304 | 2567741.3404 | 1190555.6308
12 | 2567760.9087 | 1190454.5819 | 2567778.9483 | 1190462.004
13 | 2567760.9087 | 1190454.5819 | 2567789.5443 | 1190393.7474
14 | 2567832.36 | 1190534.706 | 2567818.8595 | 1190535.8513
15 | 2567769.9915 | 1190542.3355 | 2567789.0071 | 1190539.3535 | 2567811.5078 | 1190536.4749 | 2567818.8595 | 1190535.8513
16 | 2567832.36 | 1190534.706 | 2567833.2086 | 1190511.0887 | 2567837.1092 | 1190503.396
17 | 2567832.36 | 1190534.706 | 2567841.2765 | 1190534.8677
18 | 2567769.9915 | 1190542.3355 | 2567770.1605 | 1190536.9206 | 2567777.2789 | 1190520.8068 | 2567780.7285 | 1190514.1069
19 | 2567843.5071 | 1190490.7779 | 2567837.1092 | 1190503.396
20 | 2567841.2765 | 1190534.8677 | 2567864.9811 | 1190535.2975
21 | 2567843.5071 | 1190490.7779 | 2567847.6916 | 1190483.0925
22 | 2567843.5071 | 1190490.7779 | 2567866.6387 | 1190503.0268
23 | 2567899.5787 | 1190535.9182 | 2567898.8021 | 1190535.9044 | 2567884.3516 | 1190535.6487 | 2567864.9811 | 1190535.2975
24 | 2567760.7248 | 1190566.3175 | 2567750.5248 | 1190560.5949 | 2567748.8476 | 1190559.6884
25 | 2567847.6916 | 1190483.0925 | 2567856.6471 | 1190466.6443
26 | 2567909.417 | 1190536.0919 | 2567899.5787 | 1190535.9182
27 | 2567760.7248 | 1190566.3175 | 2567772.0215 | 1190572.6554
28 | 2567773.7731 | 1190573.6381 | 2567772.0215 | 1190572.6554
29 | 2567733.4743 | 1190615.3276 | 2567726.4849 | 1190612.2855
30 | 2567733.4743 | 1190615.3276 | 2567744.249 | 1190601.3841 | 2567749.4576 | 1190597.3204 | 2567756.7202 | 1190598.026 | 2567764.3878 | 1190603.7217
31 | 2567773.7731 | 1190573.6381 | 2567781.274 | 1190577.8464
32 | 2567781.274 | 1190577.8464 | 2567764.3878 | 1190603.7217
33 | 2567790.6541 | 1190584.8228 | 2567783.5949 | 1190579.1485 | 2567781.274 | 1190577.8464
34 | 2567803.9676 | 1190595.5244 | 2567790.6541 | 1190584.8228
35 | 2567870.2147 | 1190307.6802 | 2567891.7433 | 1190324.396
36 | 2567793.2215 | 1190387.4132 | 2567870.2147 | 1190307.6802
37 | 2567789.5443 | 1190393.7474 | 2567793.2215 | 1190387.4132
38 | 2567780.7778 | 1190462.7567 | 2567778.9483 | 1190462.004
39 | 2567780.7778 | 1190462.7567 | 2567778.8171 | 1190468.1925 | 2567779.2678 | 1190468.3568
40 | 2567859.7099 | 1190461.0191 | 2567856.6471 | 1190466.6443
41 | 2567952.405 | 1190534.46 | 2567943.8902 | 1190534.8726 | 2567939.6428 | 1190535.0815
42 | 2567909.417 | 1190536.0919 | 2567928.4081 | 1190535.634 | 2567939.6428 | 1190535.0815
43 | 2567952.405 | 1190534.46 | 2567952.5556 | 1190529.8456 | 2567962.1706 | 1190514.2412 | 2567961.3338 | 1190509.0776
44 | 2567952.405 | 1190534.46 | 2567953.4795 | 1190534.3973
45 | 2567909.417 | 1190536.0919 | 2567910.2582 | 1190530.8735 | 2567915.3296 | 1190520.1754
46 | 2567985.0944 | 1190530.4824 | 2567970.4474 | 1190533.407 | 2567953.4795 | 1190534.3973
47 | 2567924.9147 | 1190499.9558 | 2567915.3296 | 1190520.1754
48 | 2567985.0944 | 1190530.4824 | 2568000.8288 | 1190525.5954 | 2568018.339 | 1190519.7769
49 | 2567985.0944 | 1190530.4824 | 2567986.9416 | 1190535.1194 | 2568006.0511 | 1190553.0996
50 | 2568006.0511 | 1190553.0996 | 2568007.0046 | 1190553.9968
51 | 2567811.3159 | 1190601.4311 | 2567803.9676 | 1190595.5244

## bus_geodata
| x | y | coords
0 | 2567700.5105 | 1190498.6249
1 | 2567738.5184 | 1190504.7187
2 | 2567756.952 | 1190512.5344
3 | 2567730.7348 | 1190524.6116
4 | 2567746.0592 | 1190487.8926
5 | 2567720.8979 | 1190551.3612
6 | 2567752.6824 | 1190473.114
7 | 2567693.8466 | 1190546.0381
8 | 2567741.3404 | 1190555.6308
9 | 2567760.9087 | 1190454.5819
10 | 2567818.8595 | 1190535.8513
11 | 2567832.36 | 1190534.706
12 | 2567769.9915 | 1190542.3355
13 | 2567837.1092 | 1190503.396
14 | 2567841.2765 | 1190534.8677
15 | 2567780.7285 | 1190514.1069
16 | 2567843.5071 | 1190490.7779
17 | 2567864.9811 | 1190535.2975
18 | 2567748.8476 | 1190559.6884
19 | 2567847.6916 | 1190483.0925
20 | 2567866.6387 | 1190503.0268
21 | 2567899.5787 | 1190535.9182
22 | 2567760.7248 | 1190566.3175
23 | 2567698.8782 | 1190527.5898
24 | 2567772.0215 | 1190572.6554
25 | 2567726.4849 | 1190612.2855
26 | 2567733.4743 | 1190615.3276
27 | 2567773.7731 | 1190573.6381
28 | 2567764.3878 | 1190603.7217
29 | 2567781.274 | 1190577.8464
30 | 2567790.6541 | 1190584.8228
31 | 2567891.7433 | 1190324.396
32 | 2567870.2147 | 1190307.6802
33 | 2567793.2215 | 1190387.4132
34 | 2567789.5443 | 1190393.7474
35 | 2567778.9483 | 1190462.004
36 | 2567780.7778 | 1190462.7567
37 | 2567779.2678 | 1190468.3568
38 | 2567856.6471 | 1190466.6443
39 | 2567859.7099 | 1190461.0191
40 | 2567939.6428 | 1190535.0815
41 | 2567952.405 | 1190534.46
42 | 2567909.417 | 1190536.0919
43 | 2567961.3338 | 1190509.0776
44 | 2567953.4795 | 1190534.3973
45 | 2567915.3296 | 1190520.1754
46 | 2567985.0944 | 1190530.4824
47 | 2567924.9147 | 1190499.9558
48 | 2568018.339 | 1190519.7769
49 | 2568006.0511 | 1190553.0996
50 | 2568007.0046 | 1190553.9968
51 | 2567811.3159 | 1190601.4311
52 | 2567803.9676 | 1190595.5244
53 | 2567832.36 | 1190534.706

## line_std_types
| c_nf_per_km | r_ohm_per_km | x_ohm_per_km | max_i_ka | type | q_mm2 | alpha | voltage_rating
NAYY 4x50 SE | 210 | 0.642 | 0.083 | 0.142 | cs | 50 | 0.00403 | LV
NAYY 4x120 SE | 264 | 0.225 | 0.08 | 0.242 | cs | 120 | 0.00403 | LV
NAYY 4x150 SE | 261 | 0.208 | 0.08 | 0.27 | cs | 150 | 0.00403 | LV
NA2XS2Y 1x95 RM/25 12/20 kV | 216 | 0.313 | 0.132 | 0.252 | cs | 95 | 0.00403 | MV
NA2XS2Y 1x185 RM/25 12/20 kV | 273 | 0.161 | 0.117 | 0.362 | cs | 185 | 0.00403 | MV
NA2XS2Y 1x240 RM/25 12/20 kV | 304 | 0.122 | 0.112 | 0.421 | cs | 240 | 0.00403 | MV
NA2XS2Y 1x95 RM/25 6/10 kV | 315 | 0.313 | 0.123 | 0.249 | cs | 95 | 0.00403 | MV
NA2XS2Y 1x185 RM/25 6/10 kV | 406 | 0.161 | 0.11 | 0.358 | cs | 185 | 0.00403 | MV
NA2XS2Y 1x240 RM/25 6/10 kV | 456 | 0.122 | 0.105 | 0.416 | cs | 240 | 0.00403 | MV
NA2XS2Y 1x150 RM/25 12/20 kV | 250 | 0.206 | 0.116 | 0.319 | cs | 150 | 0.00403 | MV
NA2XS2Y 1x120 RM/25 12/20 kV | 230 | 0.253 | 0.119 | 0.283 | cs | 120 | 0.00403 | MV
NA2XS2Y 1x70 RM/25 12/20 kV | 190 | 0.443 | 0.132 | 0.22 | cs | 70 | 0.00403 | MV
NA2XS2Y 1x150 RM/25 6/10 kV | 360 | 0.206 | 0.11 | 0.315 | cs | 150 | 0.00403 | MV
NA2XS2Y 1x120 RM/25 6/10 kV | 340 | 0.253 | 0.113 | 0.28 | cs | 120 | 0.00403 | MV
NA2XS2Y 1x70 RM/25 6/10 kV | 280 | 0.443 | 0.123 | 0.217 | cs | 70 | 0.00403 | MV
N2XS(FL)2Y 1x120 RM/35 64/110 kV | 112 | 0.153 | 0.166 | 0.366 | cs | 120 | 0.00393 | HV
N2XS(FL)2Y 1x185 RM/35 64/110 kV | 125 | 0.099 | 0.156 | 0.457 | cs | 185 | 0.00393 | HV
N2XS(FL)2Y 1x240 RM/35 64/110 kV | 135 | 0.075 | 0.149 | 0.526 | cs | 240 | 0.00393 | HV
N2XS(FL)2Y 1x300 RM/35 64/110 kV | 144 | 0.06 | 0.144 | 0.588 | cs | 300 | 0.00393 | HV
15-AL1/3-ST1A 0.4 | 11 | 1.8769 | 0.35 | 0.105 | ol | 16 | 0.00403 | LV
24-AL1/4-ST1A 0.4 | 11.25 | 1.2012 | 0.335 | 0.14 | ol | 24 | 0.00403 | LV
48-AL1/8-ST1A 0.4 | 12.2 | 0.5939 | 0.3 | 0.21 | ol | 48 | 0.00403 | LV
94-AL1/15-ST1A 0.4 | 13.2 | 0.306 | 0.29 | 0.35 | ol | 94 | 0.00403 | LV
34-AL1/6-ST1A 10.0 | 9.7 | 0.8342 | 0.36 | 0.17 | ol | 34 | 0.00403 | MV
48-AL1/8-ST1A 10.0 | 10.1 | 0.5939 | 0.35 | 0.21 | ol | 48 | 0.00403 | MV
70-AL1/11-ST1A 10.0 | 10.4 | 0.4132 | 0.339 | 0.29 | ol | 70 | 0.00403 | MV
94-AL1/15-ST1A 10.0 | 10.75 | 0.306 | 0.33 | 0.35 | ol | 94 | 0.00403 | MV
122-AL1/20-ST1A 10.0 | 11.1 | 0.2376 | 0.323 | 0.41 | ol | 122 | 0.00403 | MV
149-AL1/24-ST1A 10.0 | 11.25 | 0.194 | 0.315 | 0.47 | ol | 149 | 0.00403 | MV
34-AL1/6-ST1A 20.0 | 9.15 | 0.8342 | 0.382 | 0.17 | ol | 34 | 0.00403 | MV
48-AL1/8-ST1A 20.0 | 9.5 | 0.5939 | 0.372 | 0.21 | ol | 48 | 0.00403 | MV
70-AL1/11-ST1A 20.0 | 9.7 | 0.4132 | 0.36 | 0.29 | ol | 70 | 0.00403 | MV
94-AL1/15-ST1A 20.0 | 10 | 0.306 | 0.35 | 0.35 | ol | 94 | 0.00403 | MV
122-AL1/20-ST1A 20.0 | 10.3 | 0.2376 | 0.344 | 0.41 | ol | 122 | 0.00403 | MV
149-AL1/24-ST1A 20.0 | 10.5 | 0.194 | 0.337 | 0.47 | ol | 149 | 0.00403 | MV
184-AL1/30-ST1A 20.0 | 10.75 | 0.1571 | 0.33 | 0.535 | ol | 184 | 0.00403 | MV
243-AL1/39-ST1A 20.0 | 11 | 0.1188 | 0.32 | 0.645 | ol | 243 | 0.00403 | MV
48-AL1/8-ST1A 110.0 | 8 | 0.5939 | 0.46 | 0.21 | ol | 48 | 0.00403 | HV
70-AL1/11-ST1A 110.0 | 8.4 | 0.4132 | 0.45 | 0.29 | ol | 70 | 0.00403 | HV
94-AL1/15-ST1A 110.0 | 8.65 | 0.306 | 0.44 | 0.35 | ol | 94 | 0.00403 | HV
122-AL1/20-ST1A 110.0 | 8.5 | 0.2376 | 0.43 | 0.41 | ol | 122 | 0.00403 | HV
149-AL1/24-ST1A 110.0 | 8.75 | 0.194 | 0.41 | 0.47 | ol | 149 | 0.00403 | HV
184-AL1/30-ST1A 110.0 | 8.8 | 0.1571 | 0.4 | 0.535 | ol | 184 | 0.00403 | HV
243-AL1/39-ST1A 110.0 | 9 | 0.1188 | 0.39 | 0.645 | ol | 243 | 0.00403 | HV
305-AL1/39-ST1A 110.0 | 9.2 | 0.0949 | 0.38 | 0.74 | ol | 305 | 0.00403 | HV
490-AL1/64-ST1A 110.0 | 9.75 | 0.059 | 0.37 | 0.96 | ol | 490 | 0.00403 | HV
679-AL1/86-ST1A 110.0 | 9.95 | 0.042 | 0.36 | 1.15 | ol | 679 | 0.00403 | HV
490-AL1/64-ST1A 220.0 | 10 | 0.059 | 0.285 | 0.96 | ol | 490 | 0.00403 | HV
679-AL1/86-ST1A 220.0 | 11.7 | 0.042 | 0.275 | 1.15 | ol | 679 | 0.00403 | HV
490-AL1/64-ST1A 380.0 | 11 | 0.059 | 0.253 | 0.96 | ol | 490 | 0.00403 | HV
679-AL1/86-ST1A 380.0 | 14.6 | 0.042 | 0.25 | 1.15 | ol | 679 | 0.00403 | HV

## trafo_std_types
| i0_percent | pfe_kw | vkr_percent | sn_mva | vn_lv_kv | vn_hv_kv | vk_percent | shift_degree | vector_group | tap_side | tap_neutral | tap_min | tap_max | tap_step_degree | tap_step_percent | tap_phase_shifter
160 MVA 380/110 kV | 0.06 | 60 | 0.25 | 160 | 110 | 380 | 12.2 | 0 | Yy0 | hv | 0 | -9 | 9 | 0 | 1.5 | FALSE
100 MVA 220/110 kV | 0.06 | 55 | 0.26 | 100 | 110 | 220 | 12 | 0 | Yy0 | hv | 0 | -9 | 9 | 0 | 1.5 | FALSE
63 MVA 110/20 kV | 0.04 | 22 | 0.32 | 63 | 20 | 110 | 18 | 150 | YNd5 | hv | 0 | -9 | 9 | 0 | 1.5 | FALSE
40 MVA 110/20 kV | 0.05 | 18 | 0.34 | 40 | 20 | 110 | 16.2 | 150 | YNd5 | hv | 0 | -9 | 9 | 0 | 1.5 | FALSE
25 MVA 110/20 kV | 0.07 | 14 | 0.41 | 25 | 20 | 110 | 12 | 150 | YNd5 | hv | 0 | -9 | 9 | 0 | 1.5 | FALSE
63 MVA 110/10 kV | 0.04 | 22 | 0.32 | 63 | 10 | 110 | 18 | 150 | YNd5 | hv | 0 | -9 | 9 | 0 | 1.5 | FALSE
40 MVA 110/10 kV | 0.05 | 18 | 0.34 | 40 | 10 | 110 | 16.2 | 150 | YNd5 | hv | 0 | -9 | 9 | 0 | 1.5 | FALSE
25 MVA 110/10 kV | 0.07 | 14 | 0.41 | 25 | 10 | 110 | 12 | 150 | YNd5 | hv | 0 | -9 | 9 | 0 | 1.5 | FALSE
0.25 MVA 20/0.4 kV | 0.32 | 0.8 | 1.44 | 0.25 | 0.4 | 20 | 6 | 150 | Yzn5 | hv | 0 | -2 | 2 | 0 | 2.5 | FALSE
0.4 MVA 20/0.4 kV | 0.3375 | 1.35 | 1.425 | 0.4 | 0.4 | 20 | 6 | 150 | Dyn5 | hv | 0 | -2 | 2 | 0 | 2.5 | FALSE
0.63 MVA 20/0.4 kV | 0.2619 | 1.65 | 1.206 | 0.63 | 0.4 | 20 | 6 | 150 | Dyn5 | hv | 0 | -2 | 2 | 0 | 2.5 | FALSE
0.25 MVA 10/0.4 kV | 0.24 | 0.6 | 1.2 | 0.25 | 0.4 | 10 | 4 | 150 | Dyn5 | hv | 0 | -2 | 2 | 0 | 2.5 | FALSE
0.4 MVA 10/0.4 kV | 0.2375 | 0.95 | 1.325 | 0.4 | 0.4 | 10 | 4 | 150 | Dyn5 | hv | 0 | -2 | 2 | 0 | 2.5 | FALSE
0.63 MVA 10/0.4 kV | 0.1873 | 1.18 | 1.0794 | 0.63 | 0.4 | 10 | 4 | 150 | Dyn5 | hv | 0 | -2 | 2 | 0 | 2.5 | FALSE

## trafo3w_std_types
| sn_hv_mva | sn_mv_mva | sn_lv_mva | vn_hv_kv | vn_mv_kv | vn_lv_kv | vk_hv_percent | vk_mv_percent | vk_lv_percent | vkr_hv_percent | vkr_mv_percent | vkr_lv_percent | pfe_kw | i0_percent | shift_mv_degree | shift_lv_degree | vector_group | tap_side | tap_neutral | tap_min | tap_max | tap_step_percent
63/25/38 MVA 110/20/10 kV | 63 | 25 | 38 | 110 | 20 | 10 | 10.4 | 10.4 | 10.4 | 0.28 | 0.32 | 0.35 | 35 | 0.89 | 0 | 0 | YN0yn0yn0 | hv | 0 | -10 | 10 | 1.2
63/25/38 MVA 110/10/10 kV | 63 | 25 | 38 | 110 | 10 | 10 | 10.4 | 10.4 | 10.4 | 0.28 | 0.32 | 0.35 | 35 | 0.89 | 0 | 0 | YN0yn0yn0 | hv | 0 | -10 | 10 | 1.2

## fuse_std_types
| fuse_type | i_rated_a | t_avg | t_min | t_total | x_avg | x_min | x_total
HV 100A | HV 100A | 100 | 0 | [10.0, 3.64, 0.854, 0.281, 0.1, 0.0531, 0.022, 0.01] | [10.0, 4.267, 1.21, 0.403, 0.1, 0.058, 0.022, 0.01] | 0 | [300.0, 350.0, 450.0, 550.0, 700.0, 850.0, 1200.0, 1752.0] | [600.0, 700.0, 900.0, 1150.0, 1665.0, 2000.0, 3000.0, 4313.0]
HV 10A | HV 10A | 10 | 0 | [10.0, 1675.0, 0.344, 0.156, 0.1, 0.0417, 0.0171, 0.01] | [10.0, 1.3, 0.3, 0.155, 0.1, 0.0555, 0.023, 0.01] | 0 | [30.0, 32.0, 35.0, 37.0, 39.0, 50.0, 70.0, 88.0] | [60.0, 70.0, 80.0, 87.0, 94.0, 110.0, 150.0, 216.0]
HV 125A | HV 125A | 125 | 0 | [10.0, 1.82, 0.344, 0.1, 0.0467, 0.0269, 0.01] | [10.0, 2.478, 0.426, 0.1, 0.0427, 0.0211, 0.01] | 0 | [375.0, 500.0, 700.0, 925.0, 1200.0, 1500.0, 2341.0] | [750.0, 1000.0, 1500.0, 2200.0, 3000.0, 4000.0, 5765.0]
HV 160A | HV 160A | 160 | 0 | [10.0, 4.15, 1.03, 0.198, 0.1, 0.051, 0.0172, 0.01] | [10.0, 2.3, 0.734, 0.274, 0.1, 0.046, 0.0177, 0.01] | 0 | [480.0, 550.0, 700.0, 1000.0, 1260.0, 1600.0, 2500.0, 3227.0] | [960.0, 1300.0, 1700.0, 2200.0, 2996.0, 4000.0, 6000.0, 7946.0]
HV 16A | HV 16A | 16 | 0 | [10.0, 0.352, 0.164, 0.1, 0.0649, 0.0342, 0.01] | [10.0, 2.34, 0.722, 0.181, 0.1, 0.055, 0.0296, 0.01] | 0 | [48.0, 60.0, 65.0, 71.0, 80.0, 100.0, 162.0] | [96.0, 110.0, 125.0, 150.0, 168.0, 200.0, 250.0, 398.0]
HV 200A | HV 200A | 200 | 0 | [10.0, 4.267, 1.21, 0.403, 0.1, 0.058, 0.022, 0.01] | [10.0, 3.73, 1.654, 0.328, 0.1, 0.0531, 0.019, 0.01] | 0 | [600.0, 700.0, 900.0, 1150.0, 1665.0, 2000.0, 3000.0, 4313.0] | [1200.0, 1500.0, 1800.0, 2700.0, 3960.0, 5000.0, 7500.0, 10620.0]
HV 20A | HV 20A | 20 | 0 | [10.0, 1.3, 0.3, 0.155, 0.1, 0.0555, 0.023, 0.01] | [10.0, 1.3, 0.161, 0.1, 0.0611, 0.0399, 0.0141, 0.01] | 0 | [60.0, 70.0, 80.0, 87.0, 94.0, 110.0, 150.0, 216.0] | [120.0, 150.0, 200.0, 223.0, 260.0, 300.0, 450.0, 532.0]
HV 25A | HV 25A | 25 | 0 | [10.0, 2.512, 0.833, 0.299, 0.1, 0.0372, 0.0223, 0.01] | [10.0, 3.125, 0.597, 0.198, 0.1, 0.0378, 0.022, 0.01] | 0 | [75.0, 82.0, 90.0, 100.0, 124.0, 170.0, 200.0, 289.0] | [150.0, 170.0, 210.0, 250.0, 294.0, 400.0, 500.0, 711.0]
HV 31.5A | HV 31.5A | 31.5 | 0 | [10.0, 2.34, 0.722, 0.181, 0.1, 0.055, 0.0296, 0.01] | [10.0, 2.84, 0.368, 0.164, 0.1, 0.0621, 0.0378, 0.0195, 0.01] | 0 | [95.0, 110.0, 125.0, 150.0, 165.0, 200.0, 250.0, 390.0] | [189.0, 220.0, 300.0, 350.0, 393.0, 450.0, 530.0, 700.0, 960.0]
HV 40A | HV 40A | 40 | 0 | [10.0, 1.3, 0.161, 0.1, 0.0611, 0.0399, 0.0141, 0.01] | [10.0, 2.05, 0.369, 0.198, 0.1, 0.051, 0.0298, 0.01] | 0 | [120.0, 150.0, 200.0, 223.0, 260.0, 300.0, 450.0, 532.0] | [240.0, 300.0, 400.0, 450.0, 530.0, 650.0, 800.0, 1311.0]
HV 50A | HV 50A | 50 | 0 | [10.0, 3.215, 0.597, 0.198, 0.1, 0.0378, 0.022, 0.01] | [10.0, 3.64, 0.854, 0.281, 0.1, 0.0531, 0.022, 0.01] | 0 | [150.0, 170.0, 210.0, 250.0, 294.0, 400.0, 500.0, 711.0] | [300.0, 350.0, 450.0, 550.0, 700.0, 850.0, 1200.0, 1752.0]
HV 6.3A | HV 6.3A | 6.3 | 0 | [10.0, 1.39, 0.344, 0.168, 0.1, 0.056, 0.0263, 0.01] | [10.0, 1.711, 0.516, 0.198, 0.1, 0.0634, 0.0303, 0.01] | 0 | [19.0, 19.5, 20.4, 20.8, 22.0, 25.0, 32.0, 48.0] | [38.0, 40.0, 43.0, 48.0, 53.0, 60.0, 75.0, 118.0]
HV 63A | HV 63A | 63 | 0 | [10.0, 2.84, 0.368, 0.164, 0.1, 0.0621, 0.0378, 0.0195, 0.01] | [10.0, 1.82, 0.344, 0.1, 0.0467, 0.0269, 0.01] | 0 | [189.0, 220.0, 300.0, 350.0, 393.0, 450.0, 530.0, 700.0, 961.0] | [378.0, 500.0, 700.0, 934.0, 1200.0, 1500.0, 2366.0]
HV 80A | HV 80A | 80 | 0 | [10.0, 2.05, 0.369, 0.198, 0.1, 0.051, 0.0298, 0.01] | [10.0, 4.15, 1.03, 0.198, 0.1, 0.051, 0.0172, 0.01] | 0 | [240.0, 300.0, 400.0, 450.0, 530.0, 650.0, 800.0, 1311.0] | [480.0, 550.0, 700.0, 1000.0, 1260.0, 1600.0, 2500.0, 3227.0]
Siemens NH-1-100 | Siemens NH-1-100 | 100 | [5400.0, 2000.0, 400.0, 20.0, 1.0, 0.2, 0.012, 0.004] | 0 | 0 | [150.0, 190.0, 250.0, 430.0, 900.0, 1250.0, 2700.0, 3600.0] | 0 | 0
Siemens NH-1-125 | Siemens NH-1-125 | 125 | [4800.0, 120.0, 7.0, 0.1, 0.004] | 0 | 0 | [180.0, 400.0, 740.0, 2000.0, 4250.0] | 0 | 0
Siemens NH-1-16 | Siemens NH-1-16 | 16 | [4000.0, 400.0, 2.0, 0.1, 0.04, 0.01] | 0 | 0 | [26.0, 35.0, 75.0, 150.0, 200.0, 300.0] | 0 | 0
Siemens NH-1-160 | Siemens NH-1-160 | 160 | [4800.0, 120.0, 7.0, 0.1, 0.004] | 0 | 0 | [210.0, 500.0, 900.0, 2300.0, 5000.0] | 0 | 0
Siemens NH-1-25 | Siemens NH-1-25 | 25 | [4000.0, 1000.0, 10.0, 0.2, 0.02, 0.01] | 0 | 0 | [40.0, 50.0, 100.0, 210.0, 400.0, 500.0] | 0 | 0
Siemens NH-1-50 | Siemens NH-1-50 | 50 | [4000.0, 40.0, 4.0, 1.0, 0.02, 0.01] | 0 | 0 | [86.0, 200.0, 300.0, 400.0, 1000.0, 1280.0] | 0 | 0
Siemens NH-1-63 | Siemens NH-1-63 | 63 | [4000.0, 100.0, 10.0, 2.0, 0.04, 0.01] | 0 | 0 | [100.0, 200.0, 300.0, 400.0, 1000.0, 1500.0] | 0 | 0
Siemens NH-1-80 | Siemens NH-1-80 | 80 | [4800.0, 120.0, 7.0, 0.1, 0.01] | 0 | 0 | [150.58, 250.0, 450.0, 1150.0, 2470.0] | 0 | 0
Siemens NH-2-1000 | Siemens NH-2-1000 | 1000 | [4800.0, 120.0, 7.0, 0.1, 0.004] | 0 | 0 | [1900.0, 3500.0, 8400.0, 24000.0, 52000.0] | 0 | 0
Siemens NH-2-200 | Siemens NH-2-200 | 200 | [4800.0, 120.0, 7.0, 0.1, 0.004] | 0 | 0 | [280.0, 650.0, 1200.0, 3000.0, 7000.0] | 0 | 0
Siemens NH-2-224 | Siemens NH-2-224 | 224 | [4800.0, 120.0, 7.0, 0.2, 0.04, 0.004] | 0 | 0 | [400.0, 750.0, 1453.0, 3025.0, 4315.0, 7600.0] | 0 | 0
Siemens NH-2-250 | Siemens NH-2-250 | 250 | [4800.0, 120.0, 7.0, 0.1, 0.004] | 0 | 0 | [450.0, 800.0, 1650.0, 4000.0, 8500.0] | 0 | 0
Siemens NH-2-315 | Siemens NH-2-315 | 315 | [4800.0, 120.0, 7.0, 0.1, 0.004] | 0 | 0 | [550.0, 920.0, 1900.0, 5000.0, 11000.0] | 0 | 0
Siemens NH-2-355 | Siemens NH-2-355 | 355 | [4800.0, 120.0, 6.0, 0.1, 0.004] | 0 | 0 | [650.0, 1116.27, 2350.0, 5840.0, 12790.0] | 0 | 0
Siemens NH-2-400 | Siemens NH-2-400 | 400 | [4800.0, 120.0, 7.0, 0.1, 0.004] | 0 | 0 | [720.0, 1350.0, 2800.0, 6500.0, 15000.0] | 0 | 0
Siemens NH-2-425 | Siemens NH-2-425 | 425 | [4800.0, 120.0, 7.0, 0.1, 0.004] | 0 | 0 | [850.0, 1500.0, 3050.0, 7500.0, 16500.0] | 0 | 0
Siemens NH-2-630 | Siemens NH-2-630 | 630 | [4800.0, 120.0, 7.0, 0.1, 0.004] | 0 | 0 | [1200.0, 2000.0, 4800.0, 12000.0, 26000.0] | 0 | 0

## res_bus
| vm_pu | va_degree | p_mw | q_mvar
0 | 0.989 | -0.077135 | 0.0046753 | 0.0011717
1 | 0.98931 | -0.074941 | 0 | 0
2 | 0.98907 | -0.0766 | 0.0081409 | 0.0020403
3 | 0.99027 | -0.068105 | 0.0060104 | 0.0015063
4 | 0.98881 | -0.078439 | 0.0010095 | 0.00025301
5 | 0.99181 | -0.057262 | 0 | 0
6 | 0.9884 | -0.081346 | 0 | 0
7 | 0.99137 | -0.060382 | 0 | 0
8 | 0.99327 | -0.046971 | 0 | 0
9 | 0.98789 | -0.084988 | 0 | 0
10 | 1 | 0 | -0.16497 | -0.041302
11 | 0.99911 | -0.0062504 | 0 | 0
12 | 0.99586 | -0.028865 | 0 | 0
13 | 0.99871 | -0.0090253 | 0.0013169 | 0.00033005
14 | 0.99863 | -0.0096027 | 0.0016767 | 0.00042023
15 | 0.99565 | -0.030303 | 0.0046716 | 0.0011708
16 | 0.99856 | -0.010056 | 0 | 0
17 | 0.99741 | -0.018131 | 0.0068885 | 0.0017264
18 | 0.9925 | -0.05246 | 0.019274 | 0.0048304
19 | 0.99849 | -0.010542 | 0.0012882 | 0.00032284
20 | 0.9985 | -0.01051 | 0.0017314 | 0.00043392
21 | 0.99597 | -0.028216 | 0.0069047 | 0.0017305
22 | 0.99163 | -0.058566 | 0.0062393 | 0.0015637
23 | 0.99106 | -0.062551 | 0.011161 | 0.0027972
24 | 0.99092 | -0.063568 | 0.0065583 | 0.0016437
25 | 0.98998 | -0.070194 | 0.0025742 | 0.00064515
26 | 0.99001 | -0.069994 | 0 | 0
27 | 0.99083 | -0.06421 | 0.0047911 | 0.0012008
28 | 0.99016 | -0.068916 | 0.004967 | 0.0012448
29 | 0.9905 | -0.066543 | 0.0039656 | 0.00099387
30 | 0.99024 | -0.06835 | 0.0081966 | 0.0020543
31 | 0.98525 | -0.10372 | 0.0063623 | 0.0015946
32 | 0.9855 | -0.10193 | 0 | 0
33 | 0.98652 | -0.094686 | 0.0042825 | 0.0010733
34 | 0.98663 | -0.093886 | 0.0022624 | 0.00056701
35 | 0.98776 | -0.085915 | 0.0026733 | 0.00067
36 | 0.98775 | -0.085955 | 0 | 0
37 | 0.98773 | -0.086082 | 0.0019737 | 0.00049465
38 | 0.99838 | -0.01134 | 0.00083486 | 0.00020924
39 | 0.99835 | -0.011559 | 0.0034201 | 0.00085717
40 | 0.9949 | -0.035762 | 0.0028514 | 0.00071463
41 | 0.99463 | -0.03766 | 0 | 0
42 | 0.99566 | -0.030405 | 0 | 0
43 | 0.99451 | -0.038461 | 0.0028163 | 0.00070582
44 | 0.99461 | -0.037789 | 0.0026065 | 0.00065324
45 | 0.99555 | -0.031184 | 0.0023384 | 0.00058607
46 | 0.99418 | -0.040786 | 0 | 0
47 | 0.99548 | -0.031675 | 0.0021783 | 0.00054593
48 | 0.9941 | -0.04139 | 0.0017107 | 0.00042874
49 | 0.99385 | -0.043178 | 0.0061194 | 0.0015337
50 | 0.99384 | -0.043197 | 0.0014604 | 0.00036601
51 | 0.99003 | -0.0699 | 0.0035371 | 0.00088648
52 | 0.99007 | -0.06956 | 0.0034193 | 0.00085696
53 | 0.99998 | 149.9947 | 0 | 0

## res_line
| p_from_mw | q_from_mvar | p_to_mw | q_to_mvar | pl_mw | ql_mvar | i_from_ka | i_to_ka | i_ka | vm_from_pu | va_from_degree | vm_to_pu | va_to_degree | loading_percent
0 | -0.0046753 | -0.0011717 | 0.0046767 | 0.0011717 | 1.4194e-06 | -4.4184e-08 | 0.0070343 | 0.0070341 | 0.0070343 | 0.989 | -0.077135 | 0.98931 | -0.074941 | 2.6053
1 | 0.0081428 | 0.0020408 | -0.0081409 | -0.0020403 | 1.8696e-06 | 4.6267e-07 | 0.012248 | 0.012248 | 0.012248 | 0.98931 | -0.074941 | 0.98907 | -0.0766 | 4.5362
2 | -0.031434 | -0.0078807 | 0.031464 | 0.0078919 | 2.9798e-05 | 1.1186e-05 | 0.047281 | 0.04728 | 0.047281 | 0.98931 | -0.074941 | 0.99027 | -0.068105 | 17.5113
3 | 0.018614 | 0.0046682 | -0.018605 | -0.004665 | 9.0198e-06 | 3.2325e-06 | 0.027999 | 0.027999 | 0.027999 | 0.98931 | -0.074941 | 0.98881 | -0.078439 | 10.37
4 | -0.037474 | -0.0093982 | 0.03753 | 0.0094195 | 5.6414e-05 | 2.133e-05 | 0.056312 | 0.056312 | 0.056312 | 0.99027 | -0.068105 | 0.99181 | -0.057262 | 20.8562
5 | 0.017596 | 0.004412 | -0.017589 | -0.0044095 | 7.0859e-06 | 2.5177e-06 | 0.02648 | 0.02648 | 0.02648 | 0.98881 | -0.078439 | 0.9884 | -0.081346 | 9.8074
6 | 0.011169 | 0.0027997 | -0.011164 | -0.0027982 | 4.8253e-06 | 1.5006e-06 | 0.016757 | 0.016757 | 0.016757 | 0.99181 | -0.057262 | 0.99137 | -0.060382 | 6.2063
7 | -0.048699 | -0.012219 | 0.048769 | 0.012246 | 6.9636e-05 | 2.6513e-05 | 0.073069 | 0.073069 | 0.073069 | 0.99181 | -0.057262 | 0.99327 | -0.046971 | 27.0625
8 | 0.017589 | 0.0044095 | -0.01758 | -0.0044063 | 8.869e-06 | 3.1515e-06 | 0.02648 | 0.02648 | 0.02648 | 0.9884 | -0.081346 | 0.98789 | -0.084988 | 9.8074
9 | 0.011164 | 0.0027982 | -0.011161 | -0.0027972 | 3.3509e-06 | 1.0423e-06 | 0.016757 | 0.016757 | 0.016757 | 0.99137 | -0.060382 | 0.99106 | -0.062551 | 6.2064
10 | 0.063654 | 0.015969 | -0.063605 | -0.01595 | 4.8427e-05 | 1.8515e-05 | 0.095365 | 0.095365 | 0.095365 | 0.99327 | -0.046971 | 0.9925 | -0.05246 | 35.3202
11 | -0.11242 | -0.028214 | 0.11271 | 0.028323 | 0.0002833 | 0.00010813 | 0.16843 | 0.16843 | 0.16843 | 0.99327 | -0.046971 | 0.99586 | -0.028865 | 31.1913
12 | 0.0046477 | 0.0011645 | -0.0046471 | -0.0011646 | 5.9653e-07 | -2.0285e-08 | 0.0070005 | 0.0070006 | 0.0070006 | 0.98789 | -0.084988 | 0.98776 | -0.085915 | 2.5928
13 | 0.012932 | 0.0032418 | -0.012916 | -0.0032365 | 1.5921e-05 | 5.2636e-06 | 0.01948 | 0.01948 | 0.01948 | 0.98789 | -0.084988 | 0.98663 | -0.093886 | 7.2148
14 | 0.04632 | 0.011627 | -0.04628 | -0.011612 | 4.0173e-05 | 1.5273e-05 | 0.068932 | 0.068932 | 0.068932 | 1 | 0 | 0.99911 | -0.0062504 | 25.5303
15 | 0.11785 | 0.029674 | -0.11738 | -0.029493 | 0.00047339 | 0.00018079 | 0.17541 | 0.17541 | 0.17541 | 1 | 0 | 0.99586 | -0.028865 | 32.4842
16 | 0.0085968 | 0.0021539 | -0.0085935 | -0.0021531 | 3.2997e-06 | 8.4685e-07 | 0.012803 | 0.012804 | 0.012804 | 0.99911 | -0.0062504 | 0.99871 | -0.0090253 | 4.7421
17 | 0.037683 | 0.0094582 | -0.037666 | -0.0094516 | 1.7531e-05 | 6.6261e-06 | 0.056128 | 0.056128 | 0.056128 | 0.99911 | -0.0062504 | 0.99863 | -0.0096027 | 20.7883
18 | 0.0046725 | 0.0011708 | -0.0046716 | -0.0011708 | 9.2981e-07 | -4.0033e-08 | 0.0069816 | 0.0069818 | 0.0069818 | 0.99586 | -0.028865 | 0.99565 | -0.030303 | 2.5858
19 | 0.0072766 | 0.001823 | -0.0072756 | -0.0018228 | 1.0376e-06 | 2.1399e-07 | 0.010841 | 0.010842 | 0.010842 | 0.99871 | -0.0090253 | 0.99856 | -0.010056 | 4.0154
20 | 0.035989 | 0.0090314 | -0.035946 | -0.0090153 | 4.255e-05 | 1.6056e-05 | 0.05363 | 0.05363 | 0.05363 | 0.99863 | -0.0096027 | 0.99741 | -0.018131 | 19.863
21 | 0.0055441 | 0.0013892 | -0.0055437 | -0.0013891 | 3.7269e-07 | 2.8876e-08 | 0.0082615 | 0.0082615 | 0.0082615 | 0.99856 | -0.010056 | 0.99849 | -0.010542 | 3.0598
22 | 0.0017315 | 0.00043362 | -0.0017314 | -0.00043392 | 1.0873e-07 | -3.0056e-07 | 0.0025801 | 0.0025802 | 0.0025802 | 0.99856 | -0.010056 | 0.9985 | -0.01051 | 0.95562
23 | 0.029058 | 0.0072889 | -0.029017 | -0.0072738 | 4.0583e-05 | 1.5158e-05 | 0.043353 | 0.043353 | 0.043353 | 0.99741 | -0.018131 | 0.99597 | -0.028216 | 16.0568
24 | 0.044332 | 0.01112 | -0.044294 | -0.011106 | 3.7499e-05 | 1.4247e-05 | 0.066468 | 0.066468 | 0.066468 | 0.9925 | -0.05246 | 0.99163 | -0.058566 | 24.6179
25 | 0.0042556 | 0.0010663 | -0.0042551 | -0.0010664 | 4.7002e-07 | -6.4157e-08 | 0.0063418 | 0.0063419 | 0.0063419 | 0.99849 | -0.010542 | 0.99838 | -0.01134 | 2.3489
26 | 0.022113 | 0.0055433 | -0.022106 | -0.0055408 | 6.7018e-06 | 2.4496e-06 | 0.033038 | 0.033038 | 0.033038 | 0.99597 | -0.028216 | 0.99566 | -0.030405 | 12.2362
27 | 0.038055 | 0.0095418 | -0.038029 | -0.0095318 | 2.6359e-05 | 9.971e-06 | 0.057106 | 0.057106 | 0.057106 | 0.99163 | -0.058566 | 0.99092 | -0.063568 | 21.1504
28 | 0.03147 | 0.0078882 | -0.031468 | -0.0078871 | 2.7989e-06 | 1.0506e-06 | 0.047258 | 0.047258 | 0.047258 | 0.99092 | -0.063568 | 0.99083 | -0.06421 | 17.5029
29 | -0.0025742 | -0.00064515 | 0.0025743 | 0.00064508 | 7.1209e-08 | -7.0627e-08 | 0.0038692 | 0.0038692 | 0.0038692 | 0.98998 | -0.070194 | 0.99001 | -0.069994 | 1.433
30 | -0.0025743 | -0.00064508 | 0.0025747 | 0.0006447 | 3.837e-07 | -3.8068e-07 | 0.0038692 | 0.003869 | 0.0038692 | 0.99001 | -0.069994 | 0.99016 | -0.068916 | 1.433
31 | 0.026676 | 0.0066863 | -0.026668 | -0.0066831 | 8.6139e-06 | 3.2023e-06 | 0.040063 | 0.040063 | 0.040063 | 0.99083 | -0.06421 | 0.9905 | -0.066543 | 14.838
32 | -0.0075417 | -0.0018896 | 0.0075441 | 0.0018901 | 2.4764e-06 | 5.5491e-07 | 0.011333 | 0.011333 | 0.011333 | 0.99016 | -0.068916 | 0.9905 | -0.066543 | 4.1975
33 | 0.015158 | 0.0037992 | -0.015154 | -0.0037979 | 3.7918e-06 | 1.3076e-06 | 0.022772 | 0.022772 | 0.022772 | 0.9905 | -0.066543 | 0.99024 | -0.06835 | 8.434
34 | 0.0069577 | 0.0017436 | -0.0069566 | -0.0017434 | 1.1651e-06 | 2.2842e-07 | 0.010455 | 0.010455 | 0.010455 | 0.99024 | -0.06835 | 0.99007 | -0.06956 | 3.8723
35 | -0.0063623 | -0.0015946 | 0.0063639 | 0.0015948 | 1.5704e-06 | 2.5679e-07 | 0.009609 | 0.0096089 | 0.009609 | 0.98525 | -0.10372 | 0.9855 | -0.10193 | 3.5589
36 | -0.0063639 | -0.0015948 | 0.0063703 | 0.0015959 | 6.3856e-06 | 1.0423e-06 | 0.0096089 | 0.0096084 | 0.0096089 | 0.9855 | -0.10193 | 0.98652 | -0.094686 | 3.5588
37 | -0.010653 | -0.0026691 | 0.010654 | 0.0026695 | 1.1799e-06 | 3.603e-07 | 0.016068 | 0.016068 | 0.016068 | 0.98652 | -0.094686 | 0.98663 | -0.093886 | 5.9511
38 | 0.0019737 | 0.00049456 | -0.0019737 | -0.00049458 | 1.0914e-08 | -2.1125e-08 | 0.0029733 | 0.0029733 | 0.0029733 | 0.98776 | -0.085915 | 0.98775 | -0.085955 | 1.1012
39 | 0.0019737 | 0.00049458 | -0.0019737 | -0.00049465 | 3.4517e-08 | -6.6811e-08 | 0.0029733 | 0.0029733 | 0.0029733 | 0.98775 | -0.085955 | 0.98773 | -0.086082 | 1.1012
40 | 0.0034202 | 0.00085712 | -0.0034201 | -0.00085717 | 1.0386e-07 | -4.3809e-08 | 0.0050976 | 0.0050976 | 0.0050976 | 0.99838 | -0.01134 | 0.99835 | -0.011559 | 1.888
41 | 0.014724 | 0.0036898 | -0.01472 | -0.0036885 | 3.8667e-06 | 1.3213e-06 | 0.022022 | 0.022022 | 0.022022 | 0.9949 | -0.035762 | 0.99463 | -0.03766 | 8.1563
42 | -0.017576 | -0.0044045 | 0.017589 | 0.0044091 | 1.3041e-05 | 4.6227e-06 | 0.026287 | 0.026287 | 0.026287 | 0.9949 | -0.035762 | 0.99566 | -0.030405 | 9.7358
43 | 0.0028166 | 0.00070558 | -0.0028163 | -0.00070582 | 3.1218e-07 | -2.4559e-07 | 0.0042136 | 0.0042138 | 0.0042138 | 0.99463 | -0.03766 | 0.99451 | -0.038461 | 1.5607
44 | 0.011904 | 0.002983 | -0.011904 | -0.0029829 | 2.13e-07 | 6.7954e-08 | 0.017808 | 0.017808 | 0.017808 | 0.99463 | -0.03766 | 0.99461 | -0.037789 | 6.5957
45 | 0.0045174 | 0.0011317 | -0.0045169 | -0.0011318 | 4.8704e-07 | -3.5373e-08 | 0.0067511 | 0.0067512 | 0.0067512 | 0.99566 | -0.030405 | 0.99555 | -0.031184 | 2.5004
46 | 0.009297 | 0.0023296 | -0.0092932 | -0.0023286 | 3.8549e-06 | 1.0684e-06 | 0.013909 | 0.013909 | 0.013909 | 0.99461 | -0.037789 | 0.99418 | -0.040786 | 5.1515
47 | 0.0021784 | 0.0005457 | -0.0021783 | -0.00054593 | 1.4803e-07 | -2.34e-07 | 0.003256 | 0.0032561 | 0.0032561 | 0.99555 | -0.031184 | 0.99548 | -0.031675 | 1.206
48 | 0.0017108 | 0.00042835 | -0.0017107 | -0.00042874 | 1.429e-07 | -3.9791e-07 | 0.0025605 | 0.0025607 | 0.0025607 | 0.99418 | -0.040786 | 0.9941 | -0.04139 | 0.9484
49 | 0.0075823 | 0.0019002 | -0.0075798 | -0.0018997 | 2.5098e-06 | 5.605e-07 | 0.011349 | 0.011349 | 0.011349 | 0.99418 | -0.040786 | 0.99385 | -0.043178 | 4.2032
50 | 0.0014604 | 0.00036599 | -0.0014604 | -0.00036601 | 3.9059e-09 | -1.5463e-08 | 0.0021865 | 0.0021865 | 0.0021865 | 0.99385 | -0.043178 | 0.99384 | -0.043197 | 0.80983
51 | -0.0035371 | -0.00088648 | 0.0035372 | 0.00088642 | 1.6627e-07 | -5.7289e-08 | 0.0053163 | 0.0053162 | 0.0053163 | 0.99003 | -0.0699 | 0.99007 | -0.06956 | 1.969

## res_trafo
| p_hv_mw | q_hv_mvar | p_lv_mw | q_lv_mvar | pl_mw | ql_mvar | i_hv_ka | i_lv_ka | vm_hv_pu | va_hv_degree | vm_lv_pu | va_lv_degree | loading_percent
0 | 2.5187e-16 | 8.8016e-16 | 0.00079998 | 7.4552e-08 | 0.00079998 | 7.4552e-08 | 2.6429e-17 | 0.0011547 | 0.99998 | 149.9947 | 1 | 0 | 0.31999

## res_ext_grid
| p_mw | q_mvar
0 | 0.16602 | 0.041565

## res_load
| p_mw | q_mvar
0 | 0.0046753 | 0.0011717
1 | 0.0081409 | 0.0020403
2 | 0.0060104 | 0.0015063
3 | 0.0010095 | 0.00025301
4 | 0.0010524 | 0.00026375
5 | 0.0013169 | 0.00033005
6 | 0.0016767 | 0.00042023
7 | 0.0046716 | 0.0011708
8 | 0.0068885 | 0.0017264
9 | 0.019274 | 0.0048304
10 | 0.0012882 | 0.00032284
11 | 0.0017314 | 0.00043392
12 | 0.0069047 | 0.0017305
13 | 0.0062393 | 0.0015637
14 | 0.011161 | 0.0027972
15 | 0.0065583 | 0.0016437
16 | 0.0025742 | 0.00064515
17 | 0.0047911 | 0.0012008
18 | 0.004967 | 0.0012448
19 | 0.0039656 | 0.00099387
20 | 0.0081966 | 0.0020543
21 | 0.0063623 | 0.0015946
22 | 0.0042825 | 0.0010733
23 | 0.0022624 | 0.00056701
24 | 0.0026733 | 0.00067
25 | 0.0019737 | 0.00049465
26 | 0.00083486 | 0.00020924
27 | 0.0034201 | 0.00085717
28 | 0.0028514 | 0.00071463
29 | 0.0028163 | 0.00070582
30 | 0.0026065 | 0.00065324
31 | 0.0023384 | 0.00058607
32 | 0.0021783 | 0.00054593
33 | 0.0017107 | 0.00042874
34 | 0.0061194 | 0.0015337
35 | 0.0014604 | 0.00036601
36 | 0.0035371 | 0.00088648
37 | 0.0034193 | 0.00085696

## dtypes
| element | column | dtype
0 | bus | name | object
1 | bus | vn_kv | float64
2 | bus | type | object
3 | bus | zone | object
4 | bus | in_service | bool
5 | load | name | object
6 | load | bus | uint32
7 | load | p_mw | float64
8 | load | q_mvar | float64
9 | load | const_z_percent | float64
10 | load | const_i_percent | float64
11 | load | sn_mva | float64
12 | load | scaling | float64
13 | load | in_service | bool
14 | load | type | object
15 | ext_grid | name | object
16 | ext_grid | bus | uint32
17 | ext_grid | vm_pu | float64
18 | ext_grid | va_degree | float64
19 | ext_grid | slack_weight | float64
20 | ext_grid | in_service | bool
21 | line | name | object
22 | line | std_type | object
23 | line | from_bus | uint32
24 | line | to_bus | uint32
25 | line | length_km | float64
26 | line | r_ohm_per_km | float64
27 | line | x_ohm_per_km | float64
28 | line | c_nf_per_km | float64
29 | line | g_us_per_km | float64
30 | line | max_i_ka | float64
31 | line | df | float64
32 | line | parallel | uint32
33 | line | type | object
34 | line | in_service | bool
35 | trafo | name | object
36 | trafo | std_type | object
37 | trafo | hv_bus | uint32
38 | trafo | lv_bus | uint32
39 | trafo | sn_mva | float64
40 | trafo | vn_hv_kv | float64
41 | trafo | vn_lv_kv | float64
42 | trafo | vk_percent | float64
43 | trafo | vkr_percent | float64
44 | trafo | pfe_kw | float64
45 | trafo | i0_percent | float64
46 | trafo | shift_degree | float64
47 | trafo | tap_side | object
48 | trafo | tap_neutral | int32
49 | trafo | tap_min | int32
50 | trafo | tap_max | int32
51 | trafo | tap_step_percent | float64
52 | trafo | tap_step_degree | float64
53 | trafo | tap_pos | int32
54 | trafo | tap_phase_shifter | bool
55 | trafo | parallel | uint32
56 | trafo | df | float64
57 | trafo | in_service | bool
58 | line_geodata | coords | object
59 | bus_geodata | x | float64
60 | bus_geodata | y | float64
61 | bus_geodata | coords | object
62 | res_bus | vm_pu | float64
63 | res_bus | va_degree | float64
64 | res_bus | p_mw | float64
65 | res_bus | q_mvar | float64
66 | res_line | p_from_mw | float64
67 | res_line | q_from_mvar | float64
68 | res_line | p_to_mw | float64
69 | res_line | q_to_mvar | float64
70 | res_line | pl_mw | float64
71 | res_line | ql_mvar | float64
72 | res_line | i_from_ka | float64
73 | res_line | i_to_ka | float64
74 | res_line | i_ka | float64
75 | res_line | vm_from_pu | float64
76 | res_line | va_from_degree | float64
77 | res_line | vm_to_pu | float64
78 | res_line | va_to_degree | float64
79 | res_line | loading_percent | float64
80 | res_trafo | p_hv_mw | float64
81 | res_trafo | q_hv_mvar | float64
82 | res_trafo | p_lv_mw | float64
83 | res_trafo | q_lv_mvar | float64
84 | res_trafo | pl_mw | float64
85 | res_trafo | ql_mvar | float64
86 | res_trafo | i_hv_ka | float64
87 | res_trafo | i_lv_ka | float64
88 | res_trafo | vm_hv_pu | float64
89 | res_trafo | va_hv_degree | float64
90 | res_trafo | vm_lv_pu | float64
91 | res_trafo | va_lv_degree | float64
92 | res_trafo | loading_percent | float64
93 | res_ext_grid | p_mw | float64
94 | res_ext_grid | q_mvar | float64
95 | res_load | p_mw | float64
96 | res_load | q_mvar | float64

## parameters
| version | format_version | converged | OPF_converged | name | f_hz | sn_mva
0 | 2.14.6 | 2.14.0 | TRUE | FALSE |  | 50 | 1