## bus
| name | vn_kv | type | zone | in_service
0 | bus_LV_2053-17_1_2_node_5 | 0.4 | n |  | TRUE
1 | bus_LV_2053-17_1_2_node_6 | 0.4 | n |  | TRUE
2 | bus_LV_2053-17_1_2_node_7 | 0.4 | n |  | TRUE
3 | bus_LV_2053-17_1_2_node_8 | 0.4 | n |  | TRUE
4 | bus_LV_2053-17_1_2_node_9 | 0.4 | n |  | TRUE
5 | bus_LV_2053-17_1_2_node_10 | 0.4 | n |  | TRUE
6 | bus_LV_2053-17_1_2_node_11 | 0.4 | n |  | TRUE
7 | bus_LV_2053-17_1_2_node_12 | 0.4 | n |  | TRUE
8 | bus_LV_2053-17_1_2_node_13 | 0.4 | n |  | TRUE
9 | bus_LV_2053-17_1_2_node_14 | 0.4 | n |  | TRUE
10 | bus_LV_2053-17_1_2_node_62 | 0.4 | n |  | TRUE
11 | bus_LV_2053-17_1_2_node_74 | 0.4 | n |  | TRUE
12 | bus_LV_2053-17_1_2_node_15 | 0.4 | n |  | TRUE
13 | bus_LV_2053-17_1_2_node_16 | 0.4 | n |  | TRUE
14 | bus_LV_2053-17_1_2_node_63 | 0.4 | n |  | TRUE
15 | bus_LV_2053-17_1_2_node_61 | 0.4 | n |  | TRUE
16 | bus_LV_2053-17_1_2_node_71 | 0.4 | n |  | TRUE
17 | bus_LV_2053-17_1_2_node_22 | 0.4 | n |  | TRUE
18 | bus_LV_2053-17_1_2_node_23 | 0.4 | n |  | TRUE
19 | bus_LV_2053-17_1_2_node_24 | 0.4 | n |  | TRUE
20 | bus_LV_2053-17_1_2_node_38 | 0.4 | n |  | TRUE
21 | bus_LV_2053-17_1_2_node_37 | 0.4 | n |  | TRUE
22 | bus_LV_2053-17_1_2_node_40 | 0.4 | n |  | TRUE
23 | bus_LV_2053-17_1_2_node_39 | 0.4 | n |  | TRUE
24 | bus_LV_2053-17_1_2_node_36 | 0.4 | n |  | TRUE
25 | bus_LV_2053-17_1_2_node_33 | 0.4 | n |  | TRUE
26 | bus_LV_2053-17_1_2_node_34 | 0.4 | n |  | TRUE
27 | bus_LV_2053-17_1_2_node_35 | 0.4 | n |  | TRUE
28 | bus_LV_2053-17_1_2_node_41 | 0.4 | n |  | TRUE
29 | bus_LV_2053-17_1_2_node_42 | 0.4 | n |  | TRUE
30 | bus_LV_2053-17_1_2_node_43 | 0.4 | n |  | TRUE
31 | bus_LV_2053-17_1_2_node_44 | 0.4 | n |  | TRUE
32 | bus_LV_2053-17_1_2_node_45 | 0.4 | n |  | TRUE
33 | bus_LV_2053-17_1_2_node_47 | 0.4 | n |  | TRUE
34 | bus_LV_2053-17_1_2_node_46 | 0.4 | n |  | TRUE
35 | bus_LV_2053-17_1_2_node_48 | 0.4 | n |  | TRUE
36 | bus_LV_2053-17_1_2_node_49 | 0.4 | n |  | TRUE
37 | bus_LV_2053-17_1_2_node_50 | 0.4 | n |  | TRUE
38 | bus_LV_2053-17_1_2_node_51 | 0.4 | n |  | TRUE
39 | bus_LV_2053-17_1_2_node_52 | 0.4 | n |  | TRUE
40 | bus_LV_2053-17_1_2_node_53 | 0.4 | n |  | TRUE
41 | bus_LV_2053-17_1_2_node_91 | 0.4 | n |  | TRUE
42 | bus_LV_2053-17_1_2_node_92 | 0.4 | n |  | TRUE
43 | bus_LV_2053-17_1_2_node_54 | 0.4 | n |  | TRUE
44 | bus_LV_2053-17_1_2_node_55 | 0.4 | n |  | TRUE
45 | bus_LV_2053-17_1_2_node_56 | 0.4 | n |  | TRUE
46 | bus_LV_2053-17_1_2_node_57 | 0.4 | n |  | TRUE
47 | bus_LV_2053-17_1_2_node_58 | 0.4 | n |  | TRUE
48 | bus_LV_2053-17_1_2_node_59 | 0.4 | n |  | TRUE
49 | bus_LV_2053-17_1_2_node_60 | 0.4 | n |  | TRUE
50 | bus_LV_2053-17_1_2_node_75 | 0.4 | n |  | TRUE
51 | bus_LV_2053-17_1_2_node_77 | 0.4 | n |  | TRUE
52 | bus_LV_2053-17_1_2_node_76 | 0.4 | n |  | TRUE
53 | bus_LV_2053-17_1_2_node_78 | 0.4 | n |  | TRUE
54 | bus_LV_2053-17_1_2_node_64 | 0.4 | n |  | TRUE
55 | bus_LV_2053-17_1_2_node_65 | 0.4 | n |  | TRUE
56 | bus_LV_2053-17_1_2_node_66 | 0.4 | n |  | TRUE
57 | bus_LV_2053-17_1_2_node_67 | 0.4 | n |  | TRUE
58 | bus_LV_2053-17_1_2_node_68 | 0.4 | n |  | TRUE
59 | bus_LV_2053-17_1_2_node_69 | 0.4 | n |  | TRUE
60 | bus_LV_2053-17_1_2_node_70 | 0.4 | n |  | TRUE
61 | bus_LV_2053-17_1_2_node_72 | 0.4 | n |  | TRUE
62 | bus_LV_2053-17_1_2_node_103 | 0.4 | n |  | TRUE
63 | bus_LV_2053-17_1_2_node_73 | 0.4 | n |  | TRUE
64 | bus_LV_2053-17_1_2_node_100 | 0.4 | n |  | TRUE
65 | bus_LV_2053-17_1_2_node_106 | 0.4 | n |  | TRUE
66 | bus_LV_2053-17_1_2_node_90 | 0.4 | n |  | TRUE
67 | bus_LV_2053-17_1_2_node_79 | 0.4 | n |  | TRUE
68 | bus_LV_2053-17_1_2_node_94 | 0.4 | n |  | TRUE
69 | bus_LV_2053-17_1_2_node_80 | 0.4 | n |  | TRUE
70 | bus_LV_2053-17_1_2_node_88 | 0.4 | n |  | TRUE
71 | bus_LV_2053-17_1_2_node_93 | 0.4 | n |  | TRUE
72 | bus_LV_2053-17_1_2_node_81 | 0.4 | n |  | TRUE
73 | bus_LV_2053-17_1_2_node_82 | 0.4 | n |  | TRUE
74 | bus_LV_2053-17_1_2_node_97 | 0.4 | n |  | TRUE
75 | bus_LV_2053-17_1_2_node_89 | 0.4 | n |  | TRUE
76 | bus_LV_2053-17_1_2_node_83 | 0.4 | n |  | TRUE
77 | bus_LV_2053-17_1_2_node_84 | 0.4 | n |  | TRUE
78 | bus_LV_2053-17_1_2_node_85 | 0.4 | n |  | TRUE
79 | bus_LV_2053-17_1_2_node_86 | 0.4 | n |  | TRUE
80 | bus_LV_2053-17_1_2_node_87 | 0.4 | n |  | TRUE
81 | bus_LV_2053-17_1_2_node_95 | 0.4 | n |  | TRUE
82 | bus_LV_2053-17_1_2_node_116 | 0.4 | n |  | TRUE
83 | bus_LV_2053-17_1_2_node_96 | 0.4 | n |  | TRUE
84 | bus_LV_2053-17_1_2_node_117 | 0.4 | n |  | TRUE
85 | bus_LV_2053-17_1_2_node_98 | 0.4 | n |  | TRUE
86 | bus_LV_2053-17_1_2_node_99 | 0.4 | n |  | TRUE
87 | bus_LV_2053-17_1_2_node_101 | 0.4 | n |  | TRUE
88 | bus_LV_2053-17_1_2_node_102 | 0.4 | n |  | TRUE
89 | bus_LV_2053-17_1_2_node_104 | 0.4 | n |  | TRUE
90 | bus_LV_2053-17_1_2_node_107 | 0.4 | n |  | TRUE
91 | bus_LV_2053-17_1_2_node_105 | 0.4 | n |  | TRUE
92 | bus_LV_2053-17_1_2_node_108 | 0.4 | n |  | TRUE
93 | bus_LV_2053-17_1_2_node_109 | 0.4 | n |  | TRUE
94 | bus_LV_2053-17_1_2_node_110 | 0.4 | n |  | TRUE
95 | bus_LV_2053-17_1_2_node_111 | 0.4 | n |  | TRUE
96 | bus_LV_2053-17_1_2_node_118 | 0.4 | n |  | TRUE
97 | bus_LV_2053-17_1_2_node_119 | 0.4 | n |  | TRUE
98 | bus_LV_2053-17_1_2_node_120 | 0.4 | n |  | TRUE
99 | bus_LV_2053-17_1_2_node_121 | 0.4 | n |  | TRUE
100 | bus_LV_2053-17_1_2_node_122 | 0.4 | n |  | TRUE
101 | bus_LV_2053-17_1_2_node_123 | 0.4 | n |  | TRUE
102 | bus_LV_2053-17_1_2_node_124 | 0.4 | n |  | TRUE
103 | bus_LV_2053-17_1_2_node_125 | 0.4 | n |  | TRUE
104 | bus_LV_2053-17_1_2_node_126 | 0.4 | n |  | TRUE
105 | bus_LV_2053-17_1_2_node_127 | 0.4 | n |  | TRUE
106 | bus_LV_2053-17_1_2_node_128 | 0.4 | n |  | TRUE
107 | bus_LV_2053-17_1_2_node_129 | 0.4 | n |  | TRUE
108 | bus_LV_2053-17_1_2_node_131 | 0.4 | n |  | TRUE
109 | bus_LV_2053-17_1_2_node_130 | 0.4 | n |  | TRUE
110 | bus_LV_2053-17_1_2_node_136 | 0.4 | n |  | TRUE
111 | bus_LV_2053-17_1_2_node_135 | 0.4 | n |  | TRUE
112 | bus_LV_2053-17_1_2_node_141 | 0.4 | n |  | TRUE
113 | bus_LV_2053-17_1_2_node_134 | 0.4 | n |  | TRUE
114 | bus_LV_2053-17_1_2_node_132 | 0.4 | n |  | TRUE
115 | bus_LV_2053-17_1_2_node_133 | 0.4 | n |  | TRUE
116 | bus_LV_2053-17_1_2_node_138 | 0.4 | n |  | TRUE
117 | bus_LV_2053-17_1_2_node_139 | 0.4 | n |  | TRUE
118 | bus_LV_2053-17_1_2_node_145 | 0.4 | n |  | TRUE
119 | bus_LV_2053-17_1_2_node_140 | 0.4 | n |  | TRUE
120 | bus_LV_2053-17_1_2_node_142 | 0.4 | n |  | TRUE
121 | bus_LV_2053-17_1_2_node_143 | 0.4 | n |  | TRUE
122 | bus_LV_2053-17_1_2_node_144 | 0.4 | n |  | TRUE
123 | bus_MV_477_0_node_43 | 20 | n |  | TRUE

## load
| name | bus | p_mw | q_mvar | const_z_percent | const_i_percent | sn_mva | scaling | in_service | type
0 | LV_2053-17_1_2_load_5 | 0 | 0.0010798 | 0.00027062 | 0 | 0 |  | 1 | TRUE | wye
1 | LV_2053-17_1_2_load_6 | 1 | 0.00027217 | 6.8211e-05 | 0 | 0 |  | 1 | TRUE | wye
2 | LV_2053-17_1_2_load_8 | 3 | 0.00043822 | 0.00010983 | 0 | 0 |  | 1 | TRUE | wye
3 | LV_2053-17_1_2_load_9 | 4 | 0.0017227 | 0.00043176 | 0 | 0 |  | 1 | TRUE | wye
4 | LV_2053-17_1_2_load_10 | 5 | 0.0035303 | 0.00088478 | 0 | 0 |  | 1 | TRUE | wye
5 | LV_2053-17_1_2_load_11 | 6 | 0.0025259 | 0.00063305 | 0 | 0 |  | 1 | TRUE | wye
6 | LV_2053-17_1_2_load_12 | 7 | 0.00030949 | 7.7564e-05 | 0 | 0 |  | 1 | TRUE | wye
7 | LV_2053-17_1_2_load_13 | 8 | 0.0011402 | 0.00028576 | 0 | 0 |  | 1 | TRUE | wye
8 | LV_2053-17_1_2_load_74 | 11 | 0.0066997 | 0.0016791 | 0 | 0 |  | 1 | TRUE | wye
9 | LV_2053-17_1_2_load_15 | 12 | 0.0026424 | 0.00066226 | 0 | 0 |  | 1 | TRUE | wye
10 | LV_2053-17_1_2_load_16 | 13 | 0.0024047 | 0.00060267 | 0 | 0 |  | 1 | TRUE | wye
11 | LV_2053-17_1_2_load_63 | 14 | 0.0014507 | 0.00036357 | 0 | 0 |  | 1 | TRUE | wye
12 | LV_2053-17_1_2_load_61 | 15 | 0.00036412 | 9.1256e-05 | 0 | 0 |  | 1 | TRUE | wye
13 | LV_2053-17_1_2_load_71 | 16 | 0.00093515 | 0.00023437 | 0 | 0 |  | 1 | TRUE | wye
14 | LV_2053-17_1_2_load_23 | 18 | 0.0033925 | 0.00085024 | 0 | 0 |  | 1 | TRUE | wye
15 | LV_2053-17_1_2_load_24 | 19 | 0.00095679 | 0.00023979 | 0 | 0 |  | 1 | TRUE | wye
16 | LV_2053-17_1_2_load_37 | 21 | 0.00090307 | 0.00022633 | 0 | 0 |  | 1 | TRUE | wye
17 | LV_2053-17_1_2_load_40 | 22 | 0.0004081 | 0.00010228 | 0 | 0 |  | 1 | TRUE | wye
18 | LV_2053-17_1_2_load_39 | 23 | 0.001932 | 0.00048421 | 0 | 0 |  | 1 | TRUE | wye
19 | LV_2053-17_1_2_load_36 | 24 | 0.00086891 | 0.00021777 | 0 | 0 |  | 1 | TRUE | wye
20 | LV_2053-17_1_2_load_33 | 25 | 0.00093123 | 0.00023339 | 0 | 0 |  | 1 | TRUE | wye
21 | LV_2053-17_1_2_load_34 | 26 | 0.00078356 | 0.00019638 | 0 | 0 |  | 1 | TRUE | wye
22 | LV_2053-17_1_2_load_35 | 27 | 0.00097678 | 0.0002448 | 0 | 0 |  | 1 | TRUE | wye
23 | LV_2053-17_1_2_load_41 | 28 | 0.0013705 | 0.00034348 | 0 | 0 |  | 1 | TRUE | wye
24 | LV_2053-17_1_2_load_42 | 29 | 0.00040175 | 0.00010069 | 0 | 0 |  | 1 | TRUE | wye
25 | LV_2053-17_1_2_load_44 | 31 | 0.00041146 | 0.00010312 | 0 | 0 |  | 1 | TRUE | wye
26 | LV_2053-17_1_2_load_45 | 32 | 0.00054793 | 0.00013732 | 0 | 0 |  | 1 | TRUE | wye
27 | LV_2053-17_1_2_load_47 | 33 | 0.0014784 | 0.00037053 | 0 | 0 |  | 1 | TRUE | wye
28 | LV_2053-17_1_2_load_46 | 34 | 0.001009 | 0.00025288 | 0 | 0 |  | 1 | TRUE | wye
29 | LV_2053-17_1_2_load_48 | 35 | 0.00096928 | 0.00024293 | 0 | 0 |  | 1 | TRUE | wye
30 | LV_2053-17_1_2_load_49 | 36 | 0.0011103 | 0.00027827 | 0 | 0 |  | 1 | TRUE | wye
31 | LV_2053-17_1_2_load_51 | 38 | 0.0017865 | 0.00044773 | 0 | 0 |  | 1 | TRUE | wye
32 | LV_2053-17_1_2_load_52 | 39 | 0.00032695 | 8.1941e-05 | 0 | 0 |  | 1 | TRUE | wye
33 | LV_2053-17_1_2_load_53 | 40 | 0.00087492 | 0.00021928 | 0 | 0 |  | 1 | TRUE | wye
34 | LV_2053-17_1_2_load_91 | 41 | 0.00046074 | 0.00011547 | 0 | 0 |  | 1 | TRUE | wye
35 | LV_2053-17_1_2_load_92 | 42 | 0.00015744 | 3.9458e-05 | 0 | 0 |  | 1 | TRUE | wye
36 | LV_2053-17_1_2_load_54 | 43 | 0.00031016 | 7.7734e-05 | 0 | 0 |  | 1 | TRUE | wye
37 | LV_2053-17_1_2_load_55 | 44 | 0.00065458 | 0.00016405 | 0 | 0 |  | 1 | TRUE | wye
38 | LV_2053-17_1_2_load_56 | 45 | 0.00024773 | 6.2086e-05 | 0 | 0 |  | 1 | TRUE | wye
39 | LV_2053-17_1_2_load_57 | 46 | 0.00050629 | 0.00012689 | 0 | 0 |  | 1 | TRUE | wye
40 | LV_2053-17_1_2_load_58 | 47 | 0.0023896 | 0.0005989 | 0 | 0 |  | 1 | TRUE | wye
41 | LV_2053-17_1_2_load_59 | 48 | 0.0002219 | 5.5613e-05 | 0 | 0 |  | 1 | TRUE | wye
42 | LV_2053-17_1_2_load_75 | 50 | 0.0039963 | 0.0010016 | 0 | 0 |  | 1 | TRUE | wye
43 | LV_2053-17_1_2_load_77 | 51 | 0.0005157 | 0.00012925 | 0 | 0 |  | 1 | TRUE | wye
44 | LV_2053-17_1_2_load_76 | 52 | 0.0029128 | 0.00073001 | 0 | 0 |  | 1 | TRUE | wye
45 | LV_2053-17_1_2_load_78 | 53 | 0.0024981 | 0.00062609 | 0 | 0 |  | 1 | TRUE | wye
46 | LV_2053-17_1_2_load_64 | 54 | 0.00037114 | 9.3018e-05 | 0 | 0 |  | 1 | TRUE | wye
47 | LV_2053-17_1_2_load_65 | 55 | 0.00032248 | 8.082e-05 | 0 | 0 |  | 1 | TRUE | wye
48 | LV_2053-17_1_2_load_66 | 56 | 0.0010303 | 0.00025821 | 0 | 0 |  | 1 | TRUE | wye
49 | LV_2053-17_1_2_load_68 | 58 | 0.0010037 | 0.00025155 | 0 | 0 |  | 1 | TRUE | wye
50 | LV_2053-17_1_2_load_70 | 60 | 0.00067225 | 0.00016848 | 0 | 0 |  | 1 | TRUE | wye
51 | LV_2053-17_1_2_load_72 | 61 | 0.001552 | 0.00038898 | 0 | 0 |  | 1 | TRUE | wye
52 | LV_2053-17_1_2_load_103 | 62 | 0.00075953 | 0.00019036 | 0 | 0 |  | 1 | TRUE | wye
53 | LV_2053-17_1_2_load_73 | 63 | 0.00056383 | 0.00014131 | 0 | 0 |  | 1 | TRUE | wye
54 | LV_2053-17_1_2_load_100 | 64 | 0.001577 | 0.00039522 | 0 | 0 |  | 1 | TRUE | wye
55 | LV_2053-17_1_2_load_106 | 65 | 0.00021399 | 5.363e-05 | 0 | 0 |  | 1 | TRUE | wye
56 | LV_2053-17_1_2_load_79 | 67 | 0.0018785 | 0.00047079 | 0 | 0 |  | 1 | TRUE | wye
57 | LV_2053-17_1_2_load_93 | 71 | 0.00017966 | 4.5027e-05 | 0 | 0 |  | 1 | TRUE | wye
58 | LV_2053-17_1_2_load_81 | 72 | 0.00073365 | 0.00018387 | 0 | 0 |  | 1 | TRUE | wye
59 | LV_2053-17_1_2_load_82 | 73 | 0.00213 | 0.00053382 | 0 | 0 |  | 1 | TRUE | wye
60 | LV_2053-17_1_2_load_97 | 74 | 0.0027481 | 0.00068875 | 0 | 0 |  | 1 | TRUE | wye
61 | LV_2053-17_1_2_load_89 | 75 | 0.00096057 | 0.00024074 | 0 | 0 |  | 1 | TRUE | wye
62 | LV_2053-17_1_2_load_83 | 76 | 0.0066679 | 0.0016711 | 0 | 0 |  | 1 | TRUE | wye
63 | LV_2053-17_1_2_load_84 | 77 | 0.0013729 | 0.00034409 | 0 | 0 |  | 1 | TRUE | wye
64 | LV_2053-17_1_2_load_85 | 78 | 0.0031741 | 0.0007955 | 0 | 0 |  | 1 | TRUE | wye
65 | LV_2053-17_1_2_load_86 | 79 | 0.0019246 | 0.00048236 | 0 | 0 |  | 1 | TRUE | wye
66 | LV_2053-17_1_2_load_87 | 80 | 0.00090624 | 0.00022713 | 0 | 0 |  | 1 | TRUE | wye
67 | LV_2053-17_1_2_load_95 | 81 | 0.0014485 | 0.00036303 | 0 | 0 |  | 1 | TRUE | wye
68 | LV_2053-17_1_2_load_116 | 82 | 0.0017087 | 0.00042823 | 0 | 0 |  | 1 | TRUE | wye
69 | LV_2053-17_1_2_load_96 | 83 | 0.00092969 | 0.000233 | 0 | 0 |  | 1 | TRUE | wye
70 | LV_2053-17_1_2_load_117 | 84 | 0.0020106 | 0.00050391 | 0 | 0 |  | 1 | TRUE | wye
71 | LV_2053-17_1_2_load_98 | 85 | 0.0017933 | 0.00044945 | 0 | 0 |  | 1 | TRUE | wye
72 | LV_2053-17_1_2_load_101 | 87 | 0.0070062 | 0.0017559 | 0 | 0 |  | 1 | TRUE | wye
73 | LV_2053-17_1_2_load_102 | 88 | 0.0012325 | 0.00030889 | 0 | 0 |  | 1 | TRUE | wye
74 | LV_2053-17_1_2_load_104 | 89 | 0.00020632 | 5.1709e-05 | 0 | 0 |  | 1 | TRUE | wye
75 | LV_2053-17_1_2_load_107 | 90 | 0.00071059 | 0.00017809 | 0 | 0 |  | 1 | TRUE | wye
76 | LV_2053-17_1_2_load_108 | 92 | 0.00076594 | 0.00019196 | 0 | 0 |  | 1 | TRUE | wye
77 | LV_2053-17_1_2_load_109 | 93 | 0.0031018 | 0.00077739 | 0 | 0 |  | 1 | TRUE | wye
78 | LV_2053-17_1_2_load_111 | 95 | 0.00051712 | 0.0001296 | 0 | 0 |  | 1 | TRUE | wye
79 | LV_2053-17_1_2_load_118 | 96 | 0.00047347 | 0.00011866 | 0 | 0 |  | 1 | TRUE | wye
80 | LV_2053-17_1_2_load_119 | 97 | 0.00066104 | 0.00016567 | 0 | 0 |  | 1 | TRUE | wye
81 | LV_2053-17_1_2_load_120 | 98 | 0.0023518 | 0.00058941 | 0 | 0 |  | 1 | TRUE | wye
82 | LV_2053-17_1_2_load_121 | 99 | 0.0022367 | 0.00056056 | 0 | 0 |  | 1 | TRUE | wye
83 | LV_2053-17_1_2_load_122 | 100 | 0.0030338 | 0.00076035 | 0 | 0 |  | 1 | TRUE | wye
84 | LV_2053-17_1_2_load_123 | 101 | 0.0023486 | 0.00058861 | 0 | 0 |  | 1 | TRUE | wye
85 | LV_2053-17_1_2_load_124 | 102 | 0.0023857 | 0.00059791 | 0 | 0 |  | 1 | TRUE | wye
86 | LV_2053-17_1_2_load_125 | 103 | 0.0034414 | 0.00086248 | 0 | 0 |  | 1 | TRUE | wye
87 | LV_2053-17_1_2_load_126 | 104 | 0.0034893 | 0.00087451 | 0 | 0 |  | 1 | TRUE | wye
88 | LV_2053-17_1_2_load_127 | 105 | 0.0019901 | 0.00049876 | 0 | 0 |  | 1 | TRUE | wye
89 | LV_2053-17_1_2_load_131 | 108 | 0.0029739 | 0.00074533 | 0 | 0 |  | 1 | TRUE | wye
90 | LV_2053-17_1_2_load_136 | 110 | 0.00059922 | 0.00015018 | 0 | 0 |  | 1 | TRUE | wye
91 | LV_2053-17_1_2_load_135 | 111 | 0.00052469 | 0.0001315 | 0 | 0 |  | 1 | TRUE | wye
92 | LV_2053-17_1_2_load_141 | 112 | 0.001788 | 0.00044813 | 0 | 0 |  | 1 | TRUE | wye
93 | LV_2053-17_1_2_load_134 | 113 | 0.00019437 | 4.8713e-05 | 0 | 0 |  | 1 | TRUE | wye
94 | LV_2053-17_1_2_load_132 | 114 | 0.00061116 | 0.00015317 | 0 | 0 |  | 1 | TRUE | wye
95 | LV_2053-17_1_2_load_133 | 115 | 0.00062572 | 0.00015682 | 0 | 0 |  | 1 | TRUE | wye
96 | LV_2053-17_1_2_load_138 | 116 | 0.00022054 | 5.5272e-05 | 0 | 0 |  | 1 | TRUE | wye
97 | LV_2053-17_1_2_load_139 | 117 | 0.00042902 | 0.00010752 | 0 | 0 |  | 1 | TRUE | wye
98 | LV_2053-17_1_2_load_145 | 118 | 0.00037781 | 9.4687e-05 | 0 | 0 |  | 1 | TRUE | wye
99 | LV_2053-17_1_2_load_140 | 119 | 0.00033472 | 8.3889e-05 | 0 | 0 |  | 1 | TRUE | wye
100 | LV_2053-17_1_2_load_143 | 121 | 0.0012627 | 0.00031647 | 0 | 0 |  | 1 | TRUE | wye
101 | LV_2053-17_1_2_load_144 | 122 | 0.0013287 | 0.00033301 | 0 | 0 |  | 1 | TRUE | wye

## ext_grid
| name | bus | vm_pu | va_degree | slack_weight | in_service
0 |  | 77 | 1 | 0 | 1 | TRUE

## line
| name | std_type | from_bus | to_bus | length_km | r_ohm_per_km | x_ohm_per_km | c_nf_per_km | g_us_per_km | max_i_ka | df | parallel | type | in_service
0 | LV_2053-17_1_2_line_0 | NAYY 4x150 SE | 0 | 1 | 0.016134 | 0.208 | 0.08 | 261 | 0 | 0.27 | 1 | 1 | cs | TRUE
1 | LV_2053-17_1_2_line_1 | NAYY 4x150 SE | 0 | 2 | 0.022435 | 0.208 | 0.08 | 261 | 0 | 0.27 | 1 | 1 | cs | TRUE
2 | LV_2053-17_1_2_line_2 | NAYY 4x150 SE | 1 | 3 | 0.02333 | 0.208 | 0.08 | 261 | 0 | 0.27 | 1 | 1 | cs | TRUE
3 | LV_2053-17_1_2_line_3 | NAYY 4x150 SE | 2 | 4 | 0.017837 | 0.208 | 0.08 | 261 | 0 | 0.27 | 1 | 1 | cs | TRUE
4 | LV_2053-17_1_2_line_4 | NAYY 4x150 SE | 2 | 5 | 0.028807 | 0.208 | 0.08 | 261 | 0 | 0.27 | 1 | 1 | cs | TRUE
5 | LV_2053-17_1_2_line_5 | NAYY 4x150 SE | 3 | 6 | 0.012005 | 0.208 | 0.08 | 261 | 0 | 0.27 | 1 | 1 | cs | TRUE
6 | LV_2053-17_1_2_line_6 | NAYY 4x150 SE | 4 | 7 | 0.016239 | 0.208 | 0.08 | 261 | 0 | 0.27 | 1 | 1 | cs | TRUE
7 | LV_2053-17_1_2_line_7 | NAYY 4x150 SE | 5 | 8 | 0.0073864 | 0.208 | 0.08 | 261 | 0 | 0.27 | 1 | 1 | cs | TRUE
8 | LV_2053-17_1_2_line_8 | NAYY 4x150 SE | 6 | 9 | 0.066086 | 0.208 | 0.08 | 261 | 0 | 0.27 | 1 | 1 | cs | TRUE
9 | LV_2053-17_1_2_line_9 | NAYY 4x150 SE | 7 | 10 | 0.010345 | 0.208 | 0.08 | 261 | 0 | 0.27 | 1 | 1 | cs | TRUE
10 | LV_2053-17_1_2_line_10 | NAYY 4x150 SE | 8 | 11 | 0.0245 | 0.208 | 0.08 | 261 | 0 | 0.27 | 1 | 1 | cs | TRUE
11 | LV_2053-17_1_2_line_11 | NAYY 4x150 SE | 9 | 12 | 0.0588 | 0.208 | 0.08 | 261 | 0 | 0.27 | 1 | 1 | cs | TRUE
12 | LV_2053-17_1_2_line_12 | NAYY 4x150 SE | 9 | 13 | 0.14514 | 0.208 | 0.08 | 261 | 0 | 0.27 | 1 | 1 | cs | TRUE
13 | LV_2053-17_1_2_line_13 | NAYY 4x150 SE | 10 | 14 | 0.012778 | 0.208 | 0.08 | 261 | 0 | 0.27 | 1 | 1 | cs | TRUE
14 | LV_2053-17_1_2_line_14 | NAYY 4x150 SE | 10 | 15 | 0.011735 | 0.208 | 0.08 | 261 | 0 | 0.27 | 1 | 1 | cs | TRUE
15 | LV_2053-17_1_2_line_15 | NAYY 4x150 SE | 11 | 16 | 0.030353 | 0.208 | 0.08 | 261 | 0 | 0.27 | 1 | 1 | cs | TRUE
16 | LV_2053-17_1_2_line_16 | NAYY 4x150 SE | 14 | 49 | 0.024909 | 0.208 | 0.08 | 261 | 0 | 0.27 | 1 | 1 | cs | TRUE
17 | LV_2053-17_1_2_line_17 | NAYY 4x150 SE | 15 | 48 | 0.0048089 | 0.208 | 0.08 | 261 | 0 | 0.27 | 1 | 1 | cs | TRUE
18 | LV_2053-17_1_2_line_18 | NAYY 4x150 SE | 16 | 58 | 0.016778 | 0.208 | 0.08 | 261 | 0 | 0.27 | 1 | 1 | cs | TRUE
19 | LV_2053-17_1_2_line_19 | NAYY 4x150 SE | 17 | 18 | 0.032433 | 0.208 | 0.08 | 261 | 0 | 0.27 | 1 | 1 | cs | TRUE
20 | LV_2053-17_1_2_line_20 | NAYY 4x150 SE | 17 | 19 | 0.0094099 | 0.208 | 0.08 | 261 | 0 | 0.27 | 1 | 1 | cs | TRUE
21 | LV_2053-17_1_2_line_21 | NAYY 4x150 SE | 18 | 20 | 0.0098671 | 0.208 | 0.08 | 261 | 0 | 0.27 | 1 | 1 | cs | TRUE
22 | LV_2053-17_1_2_line_22 | NAYY 4x150 SE | 19 | 21 | 0.028773 | 0.208 | 0.08 | 261 | 0 | 0.27 | 1 | 1 | cs | TRUE
23 | LV_2053-17_1_2_line_23 | NAYY 4x150 SE | 20 | 22 | 0.057163 | 0.208 | 0.08 | 261 | 0 | 0.27 | 1 | 1 | cs | TRUE
24 | LV_2053-17_1_2_line_24 | NAYY 4x150 SE | 20 | 23 | 0.014128 | 0.208 | 0.08 | 261 | 0 | 0.27 | 1 | 1 | cs | TRUE
25 | LV_2053-17_1_2_line_25 | NAYY 4x150 SE | 21 | 24 | 0.029539 | 0.208 | 0.08 | 261 | 0 | 0.27 | 1 | 1 | cs | TRUE
26 | LV_2053-17_1_2_line_26 | NAYY 4x150 SE | 22 | 28 | 0.02685 | 0.208 | 0.08 | 261 | 0 | 0.27 | 1 | 1 | cs | TRUE
27 | LV_2053-17_1_2_line_27 | NAYY 4x150 SE | 24 | 27 | 0.027294 | 0.208 | 0.08 | 261 | 0 | 0.27 | 1 | 1 | cs | TRUE
28 | LV_2053-17_1_2_line_28 | NAYY 4x150 SE | 25 | 26 | 0.033694 | 0.208 | 0.08 | 261 | 0 | 0.27 | 1 | 1 | cs | TRUE
29 | LV_2053-17_1_2_line_29 | NAYY 4x150 SE | 26 | 27 | 0.029436 | 0.208 | 0.08 | 261 | 0 | 0.27 | 1 | 1 | cs | TRUE
30 | LV_2053-17_1_2_line_30 | NAYY 4x150 SE | 28 | 29 | 0.0064713 | 0.208 | 0.08 | 261 | 0 | 0.27 | 1 | 1 | cs | TRUE
31 | LV_2053-17_1_2_line_31 | NAYY 4x150 SE | 29 | 30 | 0.014535 | 0.208 | 0.08 | 261 | 0 | 0.27 | 1 | 1 | cs | TRUE
32 | LV_2053-17_1_2_line_32 | NAYY 4x150 SE | 30 | 31 | 0.011803 | 0.208 | 0.08 | 261 | 0 | 0.27 | 1 | 1 | cs | TRUE
33 | LV_2053-17_1_2_line_33 | NAYY 4x150 SE | 30 | 32 | 0.012997 | 0.208 | 0.08 | 261 | 0 | 0.27 | 1 | 1 | cs | TRUE
34 | LV_2053-17_1_2_line_34 | NAYY 4x150 SE | 31 | 33 | 0.048975 | 0.208 | 0.08 | 261 | 0 | 0.27 | 1 | 1 | cs | TRUE
35 | LV_2053-17_1_2_line_35 | NAYY 4x150 SE | 32 | 34 | 0.043137 | 0.208 | 0.08 | 261 | 0 | 0.27 | 1 | 1 | cs | TRUE
36 | LV_2053-17_1_2_line_36 | NAYY 4x150 SE | 33 | 35 | 0.026948 | 0.208 | 0.08 | 261 | 0 | 0.27 | 1 | 1 | cs | TRUE
37 | LV_2053-17_1_2_line_37 | NAYY 4x150 SE | 35 | 36 | 0.0090373 | 0.208 | 0.08 | 261 | 0 | 0.27 | 1 | 1 | cs | TRUE
38 | LV_2053-17_1_2_line_38 | NAYY 4x150 SE | 36 | 37 | 0.01616 | 0.208 | 0.08 | 261 | 0 | 0.27 | 1 | 1 | cs | TRUE
39 | LV_2053-17_1_2_line_39 | NAYY 4x150 SE | 37 | 38 | 0.029103 | 0.208 | 0.08 | 261 | 0 | 0.27 | 1 | 1 | cs | TRUE
40 | LV_2053-17_1_2_line_40 | NAYY 4x150 SE | 37 | 39 | 0.0169 | 0.208 | 0.08 | 261 | 0 | 0.27 | 1 | 1 | cs | TRUE
41 | LV_2053-17_1_2_line_41 | NAYY 4x150 SE | 38 | 40 | 0.0097635 | 0.208 | 0.08 | 261 | 0 | 0.27 | 1 | 1 | cs | TRUE
42 | LV_2053-17_1_2_line_42 | NAYY 4x150 SE | 40 | 41 | 0.027134 | 0.208 | 0.08 | 261 | 0 | 0.27 | 1 | 1 | cs | TRUE
43 | LV_2053-17_1_2_line_43 | NAYY 4x150 SE | 41 | 42 | 0.0037892 | 0.208 | 0.08 | 261 | 0 | 0.27 | 1 | 1 | cs | TRUE
44 | LV_2053-17_1_2_line_44 | NAYY 4x150 SE | 42 | 71 | 0.0098835 | 0.208 | 0.08 | 261 | 0 | 0.27 | 1 | 1 | cs | TRUE
45 | LV_2053-17_1_2_line_45 | NAYY 4x150 SE | 43 | 44 | 0.01281 | 0.208 | 0.08 | 261 | 0 | 0.27 | 1 | 1 | cs | TRUE
46 | LV_2053-17_1_2_line_46 | NAYY 4x150 SE | 43 | 45 | 0.02239 | 0.208 | 0.08 | 261 | 0 | 0.27 | 1 | 1 | cs | TRUE
47 | LV_2053-17_1_2_line_47 | NAYY 4x150 SE | 44 | 46 | 0.0010927 | 0.208 | 0.08 | 261 | 0 | 0.27 | 1 | 1 | cs | TRUE
48 | LV_2053-17_1_2_line_48 | NAYY 4x150 SE | 45 | 47 | 0.01915 | 0.208 | 0.08 | 261 | 0 | 0.27 | 1 | 1 | cs | TRUE
49 | LV_2053-17_1_2_line_49 | NAYY 4x150 SE | 46 | 48 | 0.014405 | 0.208 | 0.08 | 261 | 0 | 0.27 | 1 | 1 | cs | TRUE
50 | LV_2053-17_1_2_line_50 | NAYY 4x150 SE | 49 | 50 | 0.015269 | 0.208 | 0.08 | 261 | 0 | 0.27 | 1 | 1 | cs | TRUE
51 | LV_2053-17_1_2_line_51 | NAYY 4x150 SE | 50 | 51 | 0.011553 | 0.208 | 0.08 | 261 | 0 | 0.27 | 1 | 1 | cs | TRUE
52 | LV_2053-17_1_2_line_52 | NAYY 4x150 SE | 51 | 67 | 0.0072804 | 0.208 | 0.08 | 261 | 0 | 0.27 | 1 | 1 | cs | TRUE
53 | LV_2053-17_1_2_line_53 | NAYY 4x150 SE | 52 | 53 | 0.0055197 | 0.208 | 0.08 | 261 | 0 | 0.27 | 1 | 1 | cs | TRUE
54 | LV_2053-17_1_2_line_54 | NAYY 4x150 SE | 53 | 68 | 0.015619 | 0.208 | 0.08 | 261 | 0 | 0.27 | 1 | 1 | cs | TRUE
55 | LV_2053-17_1_2_line_55 | NAYY 4x150 SE | 54 | 55 | 0.019738 | 0.208 | 0.08 | 261 | 0 | 0.27 | 1 | 1 | cs | TRUE
56 | LV_2053-17_1_2_line_56 | NAYY 4x150 SE | 54 | 56 | 0.018398 | 0.208 | 0.08 | 261 | 0 | 0.27 | 1 | 1 | cs | TRUE
57 | LV_2053-17_1_2_line_57 | NAYY 4x150 SE | 55 | 57 | 0.02439 | 0.208 | 0.08 | 261 | 0 | 0.27 | 1 | 1 | cs | TRUE
58 | LV_2053-17_1_2_line_58 | NAYY 4x150 SE | 56 | 58 | 0.018549 | 0.208 | 0.08 | 261 | 0 | 0.27 | 1 | 1 | cs | TRUE
59 | LV_2053-17_1_2_line_59 | NAYY 4x150 SE | 57 | 59 | 0.017565 | 0.208 | 0.08 | 261 | 0 | 0.27 | 1 | 1 | cs | TRUE
60 | LV_2053-17_1_2_line_60 | NAYY 4x150 SE | 57 | 60 | 0.024863 | 0.208 | 0.08 | 261 | 0 | 0.27 | 1 | 1 | cs | TRUE
61 | LV_2053-17_1_2_line_61 | NAYY 4x150 SE | 59 | 61 | 0.077595 | 0.208 | 0.08 | 261 | 0 | 0.27 | 1 | 1 | cs | TRUE
62 | LV_2053-17_1_2_line_62 | NAYY 4x150 SE | 61 | 62 | 0.022187 | 0.208 | 0.08 | 261 | 0 | 0.27 | 1 | 1 | cs | TRUE
63 | LV_2053-17_1_2_line_63 | NAYY 4x150 SE | 62 | 65 | 0.0016525 | 0.208 | 0.08 | 261 | 0 | 0.27 | 1 | 1 | cs | TRUE
64 | LV_2053-17_1_2_line_64 | NAYY 4x150 SE | 63 | 64 | 0.0022818 | 0.208 | 0.08 | 261 | 0 | 0.27 | 1 | 1 | cs | TRUE
65 | LV_2053-17_1_2_line_65 | NAYY 4x150 SE | 64 | 66 | 0.014753 | 0.208 | 0.08 | 261 | 0 | 0.27 | 1 | 1 | cs | TRUE
66 | LV_2053-17_1_2_line_66 | NAYY 4x150 SE | 65 | 91 | 0.096113 | 0.208 | 0.08 | 261 | 0 | 0.27 | 1 | 1 | cs | TRUE
67 | LV_2053-17_1_2_line_67 | NAYY 4x150 SE | 66 | 74 | 0.014426 | 0.208 | 0.08 | 261 | 0 | 0.27 | 1 | 1 | cs | TRUE
68 | LV_2053-17_1_2_line_68 | NAYY 4x150 SE | 66 | 75 | 0.025613 | 0.208 | 0.08 | 261 | 0 | 0.27 | 1 | 1 | cs | TRUE
69 | LV_2053-17_1_2_line_69 | NAYY 4x150 SE | 66 | 73 | 0.032328 | 0.208 | 0.08 | 261 | 0 | 0.27 | 1 | 1 | cs | TRUE
70 | LV_2053-17_1_2_line_70 | NAYY 4x150 SE | 67 | 69 | 0.036279 | 0.208 | 0.08 | 261 | 0 | 0.27 | 1 | 1 | cs | TRUE
71 | LV_2053-17_1_2_line_71 | NAYY 4x150 SE | 68 | 70 | 0.028699 | 0.208 | 0.08 | 261 | 0 | 0.27 | 1 | 1 | cs | TRUE
72 | LV_2053-17_1_2_line_72 | NAYY 4x150 SE | 68 | 71 | 0.014996 | 0.208 | 0.08 | 261 | 0 | 0.27 | 1 | 1 | cs | TRUE
73 | LV_2053-17_1_2_line_73 | NAYY 4x150 SE | 69 | 72 | 0.0133 | 0.208 | 0.08 | 261 | 0 | 0.27 | 1 | 1 | cs | TRUE
74 | LV_2053-17_1_2_line_74 | NAYY 4x150 SE | 69 | 73 | 0.010906 | 0.208 | 0.08 | 261 | 0 | 0.27 | 1 | 1 | cs | TRUE
75 | LV_2053-17_1_2_line_75 | NAYY 4x150 SE | 70 | 81 | 0.011526 | 0.208 | 0.08 | 261 | 0 | 0.27 | 1 | 1 | cs | TRUE
76 | LV_2053-17_1_2_line_76 | NAYY 4x150 SE | 70 | 79 | 0.0088874 | 0.208 | 0.08 | 261 | 0 | 0.27 | 1 | 1 | cs | TRUE
77 | LV_2053-17_1_2_line_77 | NAYY 4x150 SE | 74 | 83 | 0.011443 | 0.208 | 0.08 | 261 | 0 | 0.27 | 1 | 1 | cs | TRUE
78 | LV_2053-17_1_2_line_78 | NAYY 4x150 SE | 75 | 80 | 0.016796 | 0.208 | 0.08 | 261 | 0 | 0.27 | 1 | 1 | cs | TRUE
79 | LV_2053-17_1_2_line_79 | NAYY 4x150 SE | 76 | 77 | 0.0066616 | 0.208 | 0.08 | 261 | 0 | 0.27 | 1 | 1 | cs | TRUE
80 | LV_2053-17_1_2_line_80 | NAYY 4x150 SE | 76 | 78 | 0.010938 | 0.208 | 0.08 | 261 | 0 | 0.27 | 1 | 1 | cs | TRUE
81 | LV_2053-17_1_2_line_81 | NAYY 4x150 SE | 77 | 79 | 0.035996 | 0.208 | 0.08 | 261 | 0 | 0.27 | 1 | 1 | cs | TRUE
82 | LV_2053-17_1_2_line_82 | NAYY 4x150 SE | 78 | 80 | 0.013014 | 0.208 | 0.08 | 261 | 0 | 0.27 | 1 | 1 | cs | TRUE
83 | LV_2053-17_1_2_line_83 | NAYY 4x150 SE | 81 | 82 | 0.0082403 | 0.208 | 0.08 | 261 | 0 | 0.27 | 1 | 1 | cs | TRUE
84 | LV_2053-17_1_2_line_84 | NAYY 4x150 SE | 82 | 84 | 0.036266 | 0.208 | 0.08 | 261 | 0 | 0.27 | 1 | 1 | cs | TRUE
85 | LV_2053-17_1_2_line_85 | NAYY 4x150 SE | 83 | 85 | 0.015627 | 0.208 | 0.08 | 261 | 0 | 0.27 | 1 | 1 | cs | TRUE
86 | LV_2053-17_1_2_line_86 | NAYY 4x150 SE | 84 | 96 | 0.0089707 | 0.208 | 0.08 | 261 | 0 | 0.27 | 1 | 1 | cs | TRUE
87 | LV_2053-17_1_2_line_87 | NAYY 4x150 SE | 85 | 86 | 0.026389 | 0.208 | 0.08 | 261 | 0 | 0.27 | 1 | 1 | cs | TRUE
88 | LV_2053-17_1_2_line_88 | NAYY 4x150 SE | 86 | 87 | 0.0057989 | 0.208 | 0.08 | 261 | 0 | 0.27 | 1 | 1 | cs | TRUE
89 | LV_2053-17_1_2_line_89 | NAYY 4x150 SE | 86 | 88 | 0.060056 | 0.208 | 0.08 | 261 | 0 | 0.27 | 1 | 1 | cs | TRUE
90 | LV_2053-17_1_2_line_90 | NAYY 4x150 SE | 88 | 89 | 0.00052202 | 0.208 | 0.08 | 261 | 0 | 0.27 | 1 | 1 | cs | TRUE
91 | LV_2053-17_1_2_line_91 | NAYY 4x150 SE | 89 | 90 | 0.010405 | 0.208 | 0.08 | 261 | 0 | 0.27 | 1 | 1 | cs | TRUE
92 | LV_2053-17_1_2_line_92 | NAYY 4x150 SE | 91 | 92 | 0.18131 | 0.208 | 0.08 | 261 | 0 | 0.27 | 1 | 1 | cs | TRUE
93 | LV_2053-17_1_2_line_93 | NAYY 4x150 SE | 92 | 93 | 0.034345 | 0.208 | 0.08 | 261 | 0 | 0.27 | 1 | 1 | cs | TRUE
94 | LV_2053-17_1_2_line_94 | NAYY 4x150 SE | 93 | 94 | 0.025306 | 0.208 | 0.08 | 261 | 0 | 0.27 | 1 | 1 | cs | TRUE
95 | LV_2053-17_1_2_line_95 | NAYY 4x150 SE | 94 | 95 | 0.0039699 | 0.208 | 0.08 | 261 | 0 | 0.27 | 1 | 1 | cs | TRUE
96 | LV_2053-17_1_2_line_96 | NAYY 4x150 SE | 96 | 97 | 0.0080668 | 0.208 | 0.08 | 261 | 0 | 0.27 | 1 | 1 | cs | TRUE
97 | LV_2053-17_1_2_line_97 | NAYY 4x150 SE | 97 | 98 | 0.08911 | 0.208 | 0.08 | 261 | 0 | 0.27 | 1 | 1 | cs | TRUE
98 | LV_2053-17_1_2_line_98 | NAYY 4x150 SE | 98 | 99 | 0.045768 | 0.208 | 0.08 | 261 | 0 | 0.27 | 1 | 1 | cs | TRUE
99 | LV_2053-17_1_2_line_99 | NAYY 4x150 SE | 99 | 100 | 0.020999 | 0.208 | 0.08 | 261 | 0 | 0.27 | 1 | 1 | cs | TRUE
100 | LV_2053-17_1_2_line_100 | NAYY 4x150 SE | 100 | 101 | 0.016018 | 0.208 | 0.08 | 261 | 0 | 0.27 | 1 | 1 | cs | TRUE
101 | LV_2053-17_1_2_line_101 | NAYY 4x150 SE | 101 | 102 | 0.030989 | 0.208 | 0.08 | 261 | 0 | 0.27 | 1 | 1 | cs | TRUE
102 | LV_2053-17_1_2_line_102 | NAYY 4x150 SE | 102 | 103 | 0.0511 | 0.208 | 0.08 | 261 | 0 | 0.27 | 1 | 1 | cs | TRUE
103 | LV_2053-17_1_2_line_103 | NAYY 4x150 SE | 103 | 104 | 0.034942 | 0.208 | 0.08 | 261 | 0 | 0.27 | 1 | 1 | cs | TRUE
104 | LV_2053-17_1_2_line_104 | NAYY 4x150 SE | 104 | 105 | 0.036948 | 0.208 | 0.08 | 261 | 0 | 0.27 | 1 | 1 | cs | TRUE
105 | LV_2053-17_1_2_line_105 | NAYY 4x150 SE | 105 | 106 | 0.017615 | 0.208 | 0.08 | 261 | 0 | 0.27 | 1 | 1 | cs | TRUE
106 | LV_2053-17_1_2_line_106 | NAYY 4x150 SE | 106 | 107 | 0.024582 | 0.208 | 0.08 | 261 | 0 | 0.27 | 1 | 1 | cs | TRUE
107 | LV_2053-17_1_2_line_107 | NAYY 4x150 SE | 107 | 108 | 0.0073923 | 0.208 | 0.08 | 261 | 0 | 0.27 | 1 | 1 | cs | TRUE
108 | LV_2053-17_1_2_line_108 | NAYY 4x150 SE | 107 | 109 | 0.052587 | 0.208 | 0.08 | 261 | 0 | 0.27 | 1 | 1 | cs | TRUE
109 | LV_2053-17_1_2_line_109 | NAYY 4x150 SE | 108 | 111 | 0.01842 | 0.208 | 0.08 | 261 | 0 | 0.27 | 1 | 1 | cs | TRUE
110 | LV_2053-17_1_2_line_110 | NAYY 4x150 SE | 109 | 110 | 0.0013538 | 0.208 | 0.08 | 261 | 0 | 0.27 | 1 | 1 | cs | TRUE
111 | LV_2053-17_1_2_line_111 | NAYY 4x150 SE | 110 | 112 | 0.23606 | 0.208 | 0.08 | 261 | 0 | 0.27 | 1 | 1 | cs | TRUE
112 | LV_2053-17_1_2_line_112 | NAYY 4x150 SE | 111 | 113 | 0.019863 | 0.208 | 0.08 | 261 | 0 | 0.27 | 1 | 1 | cs | TRUE
113 | LV_2053-17_1_2_line_113 | NAYY 4x150 SE | 112 | 119 | 0.0026598 | 0.208 | 0.08 | 261 | 0 | 0.27 | 1 | 1 | cs | TRUE
114 | LV_2053-17_1_2_line_114 | NAYY 4x150 SE | 113 | 115 | 0.0060368 | 0.208 | 0.08 | 261 | 0 | 0.27 | 1 | 1 | cs | TRUE
115 | LV_2053-17_1_2_line_115 | NAYY 4x150 SE | 114 | 115 | 0.015148 | 0.208 | 0.08 | 261 | 0 | 0.27 | 1 | 1 | cs | TRUE
116 | LV_2053-17_1_2_line_116 | NAYY 4x150 SE | 116 | 117 | 0.010223 | 0.208 | 0.08 | 261 | 0 | 0.27 | 1 | 1 | cs | TRUE
117 | LV_2053-17_1_2_line_117 | NAYY 4x150 SE | 117 | 118 | 0.017054 | 0.208 | 0.08 | 261 | 0 | 0.27 | 1 | 1 | cs | TRUE
118 | LV_2053-17_1_2_line_118 | NAYY 4x150 SE | 118 | 121 | 0.01052 | 0.208 | 0.08 | 261 | 0 | 0.27 | 1 | 1 | cs | TRUE
119 | LV_2053-17_1_2_line_119 | NAYY 4x150 SE | 119 | 120 | 0.050654 | 0.208 | 0.08 | 261 | 0 | 0.27 | 1 | 1 | cs | TRUE
120 | LV_2053-17_1_2_line_120 | NAYY 4x150 SE | 120 | 121 | 0.023729 | 0.208 | 0.08 | 261 | 0 | 0.27 | 1 | 1 | cs | TRUE
121 | LV_2053-17_1_2_line_121 | NAYY 4x150 SE | 120 | 122 | 0.029606 | 0.208 | 0.08 | 261 | 0 | 0.27 | 1 | 1 | cs | TRUE

## trafo
| name | std_type | hv_bus | lv_bus | sn_mva | vn_hv_kv | vn_lv_kv | vk_percent | vkr_percent | pfe_kw | i0_percent | shift_degree | tap_side | tap_neutral | tap_min | tap_max | tap_step_percent | tap_step_degree | tap_pos | tap_phase_shifter | parallel | df | in_service
0 | LV_2053-17_1_2_trafo_84 | 0.25 MVA 20/0.4 kV | 123 | 77 | 0.25 | 20 | 0.4 | 6 | 1.44 | 0.8 | 0.32 | 150 | hv | 0 | -2 | 2 | 2.5 | 0 | 0 | FALSE | 1 | 1 | TRUE

## line_geodata
| x0 | y0 | x1 | y1 | x2 | y2
0 | 2566645.4514 | 1188106.0039 | 2566632.5153 | 1188096.3629
1 | 2566614.5269 | 1188082.9565 | 2566632.5153 | 1188096.3629
2 | 2566645.4514 | 1188106.0039 | 2566649.3643 | 1188108.9201 | 2566654.4122 | 1188126.6666
3 | 2566614.5269 | 1188082.9565 | 2566626.3101 | 1188069.5656
4 | 2566614.5269 | 1188082.9565 | 2566587.8541 | 1188072.0746
5 | 2566654.4122 | 1188126.6666 | 2566657.6967 | 1188138.2135
6 | 2566626.3101 | 1188069.5656 | 2566631.0131 | 1188064.221 | 2566635.7767 | 1188056.4437
7 | 2566581.2704 | 1188068.7871 | 2566583.9907 | 1188070.4984 | 2566587.8541 | 1188072.0746
8 | 2566673.6317 | 1188202.2901 | 2566668.7462 | 1188177.0595 | 2566657.6967 | 1188138.2135
9 | 2566641.18 | 1188047.6219 | 2566635.7767 | 1188056.4437
10 | 2566581.2704 | 1188068.7871 | 2566560.5326 | 1188055.7413
11 | 2566673.6317 | 1188202.2901 | 2566667.7129 | 1188260.7917
12 | 2566673.6317 | 1188202.2901 | 2566701.1899 | 1188214.3539 | 2566795.847 | 1188279.7582
13 | 2566641.18 | 1188047.6219 | 2566644.1781 | 1188035.2001
14 | 2566641.18 | 1188047.6219 | 2566651.9595 | 1188052.2593
15 | 2566534.5138 | 1188040.1606 | 2566540.5866 | 1188043.1935 | 2566560.5326 | 1188055.7413
16 | 2566650.0222 | 1188010.9863 | 2566644.1781 | 1188035.2001
17 | 2566656.377 | 1188054.1598 | 2566651.9595 | 1188052.2593
18 | 2566534.5138 | 1188040.1606 | 2566519.5038 | 1188032.6639
19 | 2566949.3072 | 1188168.5508 | 2566929.3795 | 1188142.9618
20 | 2566949.3072 | 1188168.5508 | 2566956.099 | 1188175.0637
21 | 2566923.3169 | 1188135.1769 | 2566929.3795 | 1188142.9618
22 | 2566976.8663 | 1188194.9785 | 2566956.099 | 1188175.0637
23 | 2566923.3169 | 1188135.1769 | 2566882.9093 | 1188094.7435
24 | 2566923.3169 | 1188135.1769 | 2566933.6133 | 1188125.5023
25 | 2566976.8663 | 1188194.9785 | 2566998.1865 | 1188215.4234
26 | 2566882.9093 | 1188094.7435 | 2566863.9295 | 1188075.7515
27 | 2567018.234 | 1188233.9323 | 2567011.0546 | 1188227.7632 | 2566998.1865 | 1188215.4234
28 | 2567066.1151 | 1188275.0756 | 2567040.5599 | 1188253.1165
29 | 2567040.5599 | 1188253.1165 | 2567018.234 | 1188233.9323
30 | 2566859.3551 | 1188071.1741 | 2566863.9295 | 1188075.7515
31 | 2566849.0808 | 1188060.8933 | 2566859.3551 | 1188071.1741
32 | 2566849.0808 | 1188060.8933 | 2566840.4291 | 1188052.8644
33 | 2566849.0808 | 1188060.8933 | 2566840.0355 | 1188070.2262
34 | 2566840.4291 | 1188052.8644 | 2566804.5309 | 1188019.5504
35 | 2566810.0138 | 1188101.2021 | 2566840.0355 | 1188070.2262
36 | 2566804.5309 | 1188019.5504 | 2566784.778 | 1188001.2194
37 | 2566784.778 | 1188001.2194 | 2566778.1536 | 1187995.0719
38 | 2566766.3081 | 1187984.079 | 2566778.1536 | 1187995.0719
39 | 2566766.3081 | 1187984.079 | 2566743.7687 | 1187965.6688
40 | 2566766.3081 | 1187984.079 | 2566768.6666 | 1187974.7498 | 2566766.4432 | 1187967.8205
41 | 2566736.207 | 1187959.4925 | 2566743.7687 | 1187965.6688
42 | 2566715.1921 | 1187942.3275 | 2566736.207 | 1187959.4925
43 | 2566715.1921 | 1187942.3275 | 2566712.2574 | 1187939.9304
44 | 2566712.2574 | 1187939.9304 | 2566709.6396 | 1187937.7922 | 2566703.4535 | 1187935.7854
45 | 2566680.6893 | 1188058.6354 | 2566677.1489 | 1188063.096 | 2566670.613 | 1188060.2842
46 | 2566680.6893 | 1188058.6354 | 2566694.6089 | 1188041.0979
47 | 2566670.613 | 1188060.2842 | 2566669.6093 | 1188059.8524
48 | 2566678.3043 | 1188031.0533 | 2566694.6089 | 1188041.0979 | 2566694.6089 | 1188041.0979
49 | 2566656.377 | 1188054.1598 | 2566669.6093 | 1188059.8524
50 | 2566650.0222 | 1188010.9863 | 2566636.8962 | 1188003.1849
51 | 2566626.9652 | 1187997.2825 | 2566636.8962 | 1188003.1849
52 | 2566626.9652 | 1187997.2825 | 2566620.7067 | 1187993.5628
53 | 2566679.8783 | 1187950.1357 | 2566682.3096 | 1187945.1804
54 | 2566689.1895 | 1187931.1583 | 2566682.3096 | 1187945.1804
55 | 2566486.4496 | 1188016.1554 | 2566468.7914 | 1188007.3362
56 | 2566486.4496 | 1188016.1554 | 2566502.9093 | 1188024.376
57 | 2566446.9712 | 1187996.4383 | 2566468.7914 | 1188007.3362
58 | 2566519.5038 | 1188032.6639 | 2566502.9093 | 1188024.376
59 | 2566446.9712 | 1187996.4383 | 2566447.6887 | 1187978.8915
60 | 2566446.9712 | 1187996.4383 | 2566430.3724 | 1188014.9492
61 | 2566447.6887 | 1187978.8915 | 2566410.8381 | 1187975.0189 | 2566372.766 | 1187961.0849
62 | 2566372.766 | 1187961.0849 | 2566365.8458 | 1187958.5522 | 2566353.3865 | 1187950.5315
63 | 2566351.997 | 1187949.637 | 2566353.3865 | 1187950.5315
64 | 2566543.3081 | 1187952.4839 | 2566541.2099 | 1187953.3809
65 | 2566556.8733 | 1187946.684 | 2566543.3081 | 1187952.4839
66 | 2566269.9168 | 1187901.0737 | 2566278.23 | 1187902.1496 | 2566351.997 | 1187949.637
67 | 2566556.8733 | 1187946.684 | 2566547.1553 | 1187936.0224
68 | 2566556.8733 | 1187946.684 | 2566581.2564 | 1187938.8439
69 | 2566556.8733 | 1187946.684 | 2566581.2853 | 1187967.8779
70 | 2566589.5205 | 1187975.0275 | 2566620.7067 | 1187993.5628
71 | 2566669.1192 | 1187910.5926 | 2566689.1895 | 1187931.1583
72 | 2566689.1895 | 1187931.1583 | 2566703.4535 | 1187935.7854
73 | 2566589.5205 | 1187975.0275 | 2566581.1171 | 1187985.3367
74 | 2566589.5205 | 1187975.0275 | 2566581.2853 | 1187967.8779
75 | 2566669.1192 | 1187910.5926 | 2566666.8584 | 1187899.2907
76 | 2566669.1192 | 1187910.5926 | 2566660.6584 | 1187913.3131
77 | 2566539.4466 | 1187927.5653 | 2566547.1553 | 1187936.0224
78 | 2566597.246 | 1187933.7026 | 2566581.2564 | 1187938.8439
79 | 2566626.3902 | 1187924.3316 | 2566620.0484 | 1187926.3708
80 | 2566609.6355 | 1187929.7189 | 2566620.0484 | 1187926.3708
81 | 2566626.3902 | 1187924.3316 | 2566660.6584 | 1187913.3131
82 | 2566597.246 | 1187933.7026 | 2566609.6355 | 1187929.7189
83 | 2566665.2421 | 1187891.2105 | 2566666.8584 | 1187899.2907
84 | 2566665.2421 | 1187891.2105 | 2566658.1288 | 1187855.6491
85 | 2566539.4466 | 1187927.5653 | 2566528.9196 | 1187916.0162
86 | 2566656.3692 | 1187846.8527 | 2566658.1288 | 1187855.6491
87 | 2566511.1429 | 1187896.5135 | 2566528.9196 | 1187916.0162
88 | 2566511.1429 | 1187896.5135 | 2566507.2351 | 1187892.2291
89 | 2566511.1429 | 1187896.5135 | 2566471.9649 | 1187942.0312
90 | 2566471.6244 | 1187942.4269 | 2566471.9649 | 1187942.0312
91 | 2566464.8364 | 1187950.3133 | 2566471.6244 | 1187942.4269
92 | 2566269.9168 | 1187901.0737 | 2566134.5298 | 1188021.6783
93 | 2566134.5298 | 1188021.6783 | 2566108.4395 | 1188044.0143
94 | 2566089.2162 | 1188060.4715 | 2566108.4395 | 1188044.0143
95 | 2566089.2162 | 1188060.4715 | 2566086.2969 | 1188063.1619
96 | 2566654.7869 | 1187838.9426 | 2566656.3692 | 1187846.8527
97 | 2566654.7869 | 1187838.9426 | 2566650.9758 | 1187819.8899 | 2566625.8594 | 1187754.8938
98 | 2566625.8594 | 1187754.8938 | 2566617.7539 | 1187733.9184 | 2566611.2677 | 1187711.5591
99 | 2566605.4172 | 1187691.3914 | 2566611.2677 | 1187711.5591
100 | 2566600.9545 | 1187676.0076 | 2566605.4172 | 1187691.3914
101 | 2566588.4236 | 1187647.7405 | 2566599.2565 | 1187670.1545 | 2566600.9545 | 1187676.0076
102 | 2566566.1873 | 1187601.732 | 2566588.4236 | 1187647.7405
103 | 2566550.982 | 1187570.2713 | 2566566.1873 | 1187601.732
104 | 2566550.982 | 1187570.2713 | 2566534.904 | 1187537.005
105 | 2566527.2386 | 1187521.1448 | 2566534.904 | 1187537.005
106 | 2566527.2386 | 1187521.1448 | 2566511.7822 | 1187501.999
107 | 2566511.7822 | 1187501.999 | 2566506.7694 | 1187496.5659
108 | 2566528.0372 | 1187458.1288 | 2566521.2114 | 1187500.6454 | 2566511.7822 | 1187501.999
109 | 2566506.7694 | 1187496.5659 | 2566494.3128 | 1187483.0646 | 2566494.287 | 1187483.0214
110 | 2566528.0372 | 1187458.1288 | 2566528.3752 | 1187456.8179
111 | 2566528.3752 | 1187456.8179 | 2566573.5351 | 1187225.1162
112 | 2566494.287 | 1187483.0214 | 2566484.1004 | 1187465.9688
113 | 2566573.5351 | 1187225.1162 | 2566575.9607 | 1187224.0249
114 | 2566484.1004 | 1187465.9688 | 2566481.0046 | 1187460.7863
115 | 2566473.2362 | 1187447.7817 | 2566481.0046 | 1187460.7863
116 | 2566683.2186 | 1187196.5505 | 2566673.17 | 1187198.4317
117 | 2566656.3252 | 1187200.9211 | 2566661.8957 | 1187200.5424 | 2566673.17 | 1187198.4317
118 | 2566656.3252 | 1187200.9211 | 2566645.8298 | 1187201.6345
119 | 2566622.1553 | 1187203.2437 | 2566575.9607 | 1187224.0249
120 | 2566622.1553 | 1187203.2437 | 2566645.8298 | 1187201.6345
121 | 2566622.1553 | 1187203.2437 | 2566603.4629 | 1187180.285

## bus_geodata
| x | y | coords
0 | 2566632.5153 | 1188096.3629
1 | 2566645.4514 | 1188106.0039
2 | 2566614.5269 | 1188082.9565
3 | 2566654.4122 | 1188126.6666
4 | 2566626.3101 | 1188069.5656
5 | 2566587.8541 | 1188072.0746
6 | 2566657.6967 | 1188138.2135
7 | 2566635.7767 | 1188056.4437
8 | 2566581.2704 | 1188068.7871
9 | 2566673.6317 | 1188202.2901
10 | 2566641.18 | 1188047.6219
11 | 2566560.5326 | 1188055.7413
12 | 2566667.7129 | 1188260.7917
13 | 2566795.847 | 1188279.7582
14 | 2566644.1781 | 1188035.2001
15 | 2566651.9595 | 1188052.2593
16 | 2566534.5138 | 1188040.1606
17 | 2566949.3072 | 1188168.5508
18 | 2566929.3795 | 1188142.9618
19 | 2566956.099 | 1188175.0637
20 | 2566923.3169 | 1188135.1769
21 | 2566976.8663 | 1188194.9785
22 | 2566882.9093 | 1188094.7435
23 | 2566933.6133 | 1188125.5023
24 | 2566998.1865 | 1188215.4234
25 | 2567066.1151 | 1188275.0756
26 | 2567040.5599 | 1188253.1165
27 | 2567018.234 | 1188233.9323
28 | 2566863.9295 | 1188075.7515
29 | 2566859.3551 | 1188071.1741
30 | 2566849.0808 | 1188060.8933
31 | 2566840.4291 | 1188052.8644
32 | 2566840.0355 | 1188070.2262
33 | 2566804.5309 | 1188019.5504
34 | 2566810.0138 | 1188101.2021
35 | 2566784.778 | 1188001.2194
36 | 2566778.1536 | 1187995.0719
37 | 2566766.3081 | 1187984.079
38 | 2566743.7687 | 1187965.6688
39 | 2566766.4432 | 1187967.8205
40 | 2566736.207 | 1187959.4925
41 | 2566715.1921 | 1187942.3275
42 | 2566712.2574 | 1187939.9304
43 | 2566680.6893 | 1188058.6354
44 | 2566670.613 | 1188060.2842
45 | 2566694.6089 | 1188041.0979
46 | 2566669.6093 | 1188059.8524
47 | 2566678.3043 | 1188031.0533
48 | 2566656.377 | 1188054.1598
49 | 2566650.0222 | 1188010.9863
50 | 2566636.8962 | 1188003.1849
51 | 2566626.9652 | 1187997.2825
52 | 2566679.8783 | 1187950.1357
53 | 2566682.3096 | 1187945.1804
54 | 2566486.4496 | 1188016.1554
55 | 2566468.7914 | 1188007.3362
56 | 2566502.9093 | 1188024.376
57 | 2566446.9712 | 1187996.4383
58 | 2566519.5038 | 1188032.6639
59 | 2566447.6887 | 1187978.8915
60 | 2566430.3724 | 1188014.9492
61 | 2566372.766 | 1187961.0849
62 | 2566353.3865 | 1187950.5315
63 | 2566541.2099 | 1187953.3809
64 | 2566543.3081 | 1187952.4839
65 | 2566351.997 | 1187949.637
66 | 2566556.8733 | 1187946.684
67 | 2566620.7067 | 1187993.5628
68 | 2566689.1895 | 1187931.1583
69 | 2566589.5205 | 1187975.0275
70 | 2566669.1192 | 1187910.5926
71 | 2566703.4535 | 1187935.7854
72 | 2566581.1171 | 1187985.3367
73 | 2566581.2853 | 1187967.8779
74 | 2566547.1553 | 1187936.0224
75 | 2566581.2564 | 1187938.8439
76 | 2566620.0484 | 1187926.3708
77 | 2566626.3902 | 1187924.3316
78 | 2566609.6355 | 1187929.7189
79 | 2566660.6584 | 1187913.3131
80 | 2566597.246 | 1187933.7026
81 | 2566666.8584 | 1187899.2907
82 | 2566665.2421 | 1187891.2105
83 | 2566539.4466 | 1187927.5653
84 | 2566658.1288 | 1187855.6491
85 | 2566528.9196 | 1187916.0162
86 | 2566511.1429 | 1187896.5135
87 | 2566507.2351 | 1187892.2291
88 | 2566471.9649 | 1187942.0312
89 | 2566471.6244 | 1187942.4269
90 | 2566464.8364 | 1187950.3133
91 | 2566269.9168 | 1187901.0737
92 | 2566134.5298 | 1188021.6783
93 | 2566108.4395 | 1188044.0143
94 | 2566089.2162 | 1188060.4715
95 | 2566086.2969 | 1188063.1619
96 | 2566656.3692 | 1187846.8527
97 | 2566654.7869 | 1187838.9426
98 | 2566625.8594 | 1187754.8938
99 | 2566611.2677 | 1187711.5591
100 | 2566605.4172 | 1187691.3914
101 | 2566600.9545 | 1187676.0076
102 | 2566588.4236 | 1187647.7405
103 | 2566566.1873 | 1187601.732
104 | 2566550.982 | 1187570.2713
105 | 2566534.904 | 1187537.005
106 | 2566527.2386 | 1187521.1448
107 | 2566511.7822 | 1187501.999
108 | 2566506.7694 | 1187496.5659
109 | 2566528.0372 | 1187458.1288
110 | 2566528.3752 | 1187456.8179
111 | 2566494.287 | 1187483.0214
112 | 2566573.5351 | 1187225.1162
113 | 2566484.1004 | 1187465.9688
114 | 2566473.2362 | 1187447.7817
115 | 2566481.0046 | 1187460.7863
116 | 2566683.2186 | 1187196.5505
117 | 2566673.17 | 1187198.4317
118 | 2566656.3252 | 1187200.9211
119 | 2566575.9607 | 1187224.0249
120 | 2566622.1553 | 1187203.2437
121 | 2566645.8298 | 1187201.6345
122 | 2566603.4629 | 1187180.285
123 | 2566669.1192 | 1187910.5926

## line_std_types
| c_nf_per_km | r_ohm_per_km | x_ohm_per_km | max_i_ka | type | q_mm2 | alpha | voltage_rating
NAYY 4x50 SE | 210 | 0.642 | 0.083 | 0.142 | cs | 50 | 0.00403 | LV
NAYY 4x120 SE | 264 | 0.225 | 0.08 | 0.242 | cs | 120 | 0.00403 | LV
NAYY 4x150 SE | 261 | 0.208 | 0.08 | 0.27 | cs | 150 | 0.00403 | LV
NA2XS2Y 1x95 RM/25 12/20 kV | 216 | 0.313 | 0.132 | 0.252 | cs | 95 | 0.00403 | MV
NA2XS2Y 1x185 RM/25 12/20 kV | 273 | 0.161 | 0.117 | 0.362 | cs | 185 | 0.00403 | MV
NA2XS2Y 1x240 RM/25 12/20 kV | 304 | 0.122 | 0.112 | 0.421 | cs | 240 | 0.00403 | MV
NA2XS2Y 1x95 RM/25 6/10 kV | 315 | 0.313 | 0.123 | 0.249 | cs | 95 | 0.00403 | MV
NA2XS2Y 1x185 RM/25 6/10 kV | 406 | 0.161 | 0.11 | 0.358 | cs | 185 | 0.00403 | MV
NA2XS2Y 1x240 RM/25 6/10 kV | 456 | 0.122 | 0.105 | 0.416 | cs | 240 | 0.00403 | MV
NA2XS2Y 1x150 RM/25 12/20 kV | 250 | 0.206 | 0.116 | 0.319 | cs | 150 | 0.00403 | MV
NA2XS2Y 1x120 RM/25 12/20 kV | 230 | 0.253 | 0.119 | 0.283 | cs | 120 | 0.00403 | MV
NA2XS2Y 1x70 RM/25 12/20 kV | 190 | 0.443 | 0.132 | 0.22 | cs | 70 | 0.00403 | MV
NA2XS2Y 1x150 RM/25 6/10 kV | 360 | 0.206 | 0.11 | 0.315 | cs | 150 | 0.00403 | MV
NA2XS2Y 1x120 RM/25 6/10 kV | 340 | 0.253 | 0.113 | 0.28 | cs | 120 | 0.00403 | MV
NA2XS2Y 1x70 RM/25 6/10 kV | 280 | 0.443 | 0.123 | 0.217 | cs | 70 | 0.00403 | MV
N2XS(FL)2Y 1x120 RM/35 64/110 kV | 112 | 0.153 | 0.166 | 0.366 | cs | 120 | 0.00393 | HV
N2XS(FL)2Y 1x185 RM/35 64/110 kV | 125 | 0.099 | 0.156 | 0.457 | cs | 185 | 0.00393 | HV
N2XS(FL)2Y 1x240 RM/35 64/110 kV | 135 | 0.075 | 0.149 | 0.526 | cs | 240 | 0.00393 | HV
N2XS(FL)2Y 1x300 RM/35 64/110 kV | 144 | 0.06 | 0.144 | 0.588 | cs | 300 | 0.00393 | HV
15-AL1/3-ST1A 0.4 | 11 | 1.8769 | 0.35 | 0.105 | ol | 16 | 0.00403 | LV
24-AL1/4-ST1A 0.4 | 11.25 | 1.2012 | 0.335 | 0.14 | ol | 24 | 0.00403 | LV
48-AL1/8-ST1A 0.4 | 12.2 | 0.5939 | 0.3 | 0.21 | ol | 48 | 0.00403 | LV
94-AL1/15-ST1A 0.4 | 13.2 | 0.306 | 0.29 | 0.35 | ol | 94 | 0.00403 | LV
34-AL1/6-ST1A 10.0 | 9.7 | 0.8342 | 0.36 | 0.17 | ol | 34 | 0.00403 | MV
48-AL1/8-ST1A 10.0 | 10.1 | 0.5939 | 0.35 | 0.21 | ol | 48 | 0.00403 | MV
70-AL1/11-ST1A 10.0 | 10.4 | 0.4132 | 0.339 | 0.29 | ol | 70 | 0.00403 | MV
94-AL1/15-ST1A 10.0 | 10.75 | 0.306 | 0.33 | 0.35 | ol | 94 | 0.00403 | MV
122-AL1/20-ST1A 10.0 | 11.1 | 0.2376 | 0.323 | 0.41 | ol | 122 | 0.00403 | MV
149-AL1/24-ST1A 10.0 | 11.25 | 0.194 | 0.315 | 0.47 | ol | 149 | 0.00403 | MV
34-AL1/6-ST1A 20.0 | 9.15 | 0.8342 | 0.382 | 0.17 | ol | 34 | 0.00403 | MV
48-AL1/8-ST1A 20.0 | 9.5 | 0.5939 | 0.372 | 0.21 | ol | 48 | 0.00403 | MV
70-AL1/11-ST1A 20.0 | 9.7 | 0.4132 | 0.36 | 0.29 | ol | 70 | 0.00403 | MV
94-AL1/15-ST1A 20.0 | 10 | 0.306 | 0.35 | 0.35 | ol | 94 | 0.00403 | MV
122-AL1/20-ST1A 20.0 | 10.3 | 0.2376 | 0.344 | 0.41 | ol | 122 | 0.00403 | MV
149-AL1/24-ST1A 20.0 | 10.5 | 0.194 | 0.337 | 0.47 | ol | 149 | 0.00403 | MV
184-AL1/30-ST1A 20.0 | 10.75 | 0.1571 | 0.33 | 0.535 | ol | 184 | 0.00403 | MV
243-AL1/39-ST1A 20.0 | 11 | 0.1188 | 0.32 | 0.645 | ol | 243 | 0.00403 | MV
48-AL1/8-ST1A 110.0 | 8 | 0.5939 | 0.46 | 0.21 | ol | 48 | 0.00403 | HV
70-AL1/11-ST1A 110.0 | 8.4 | 0.4132 | 0.45 | 0.29 | ol | 70 | 0.00403 | HV
94-AL1/15-ST1A 110.0 | 8.65 | 0.306 | 0.44 | 0.35 | ol | 94 | 0.00403 | HV
122-AL1/20-ST1A 110.0 | 8.5 | 0.2376 | 0.43 | 0.41 | ol | 122 | 0.00403 | HV
149-AL1/24-ST1A 110.0 | 8.75 | 0.194 | 0.41 | 0.47 | ol | 149 | 0.00403 | HV
184-AL1/30-ST1A 110.0 | 8.8 | 0.1571 | 0.4 | 0.535 | ol | 184 | 0.00403 | HV
243-AL1/39-ST1A 110.0 | 9 | 0.1188 | 0.39 | 0.645 | ol | 243 | 0.00403 | HV
305-AL1/39-ST1A 110.0 | 9.2 | 0.0949 | 0.38 | 0.74 | ol | 305 | 0.00403 | HV
490-AL1/64-ST1A 110.0 | 9.75 | 0.059 | 0.37 | 0.96 | ol | 490 | 0.00403 | HV
679-AL1/86-ST1A 110.0 | 9.95 | 0.042 | 0.36 | 1.15 | ol | 679 | 0.00403 | HV
490-AL1/64-ST1A 220.0 | 10 | 0.059 | 0.285 | 0.96 | ol | 490 | 0.00403 | HV
679-AL1/86-ST1A 220.0 | 11.7 | 0.042 | 0.275 | 1.15 | ol | 679 | 0.00403 | HV
490-AL1/64-ST1A 380.0 | 11 | 0.059 | 0.253 | 0.96 | ol | 490 | 0.00403 | HV
679-AL1/86-ST1A 380.0 | 14.6 | 0.042 | 0.25 | 1.15 | ol | 679 | 0.00403 | HV

## trafo_std_types
| i0_percent | pfe_kw | vkr_percent | sn_mva | vn_lv_kv | vn_hv_kv | vk_percent | shift_degree | vector_group | tap_side | tap_neutral | tap_min | tap_max | tap_step_degree | tap_step_percent | tap_phase_shifter
160 MVA 380/110 kV | 0.06 | 60 | 0.25 | 160 | 110 | 380 | 12.2 | 0 | Yy0 | hv | 0 | -9 | 9 | 0 | 1.5 | FALSE
100 MVA 220/110 kV | 0.06 | 55 | 0.26 | 100 | 110 | 220 | 12 | 0 | Yy0 | hv | 0 | -9 | 9 | 0 | 1.5 | FALSE
63 MVA 110/20 kV | 0.04 | 22 | 0.32 | 63 | 20 | 110 | 18 | 150 | YNd5 | hv | 0 | -9 | 9 | 0 | 1.5 | FALSE
40 MVA 110/20 kV | 0.05 | 18 | 0.34 | 40 | 20 | 110 | 16.2 | 150 | YNd5 | hv | 0 | -9 | 9 | 0 | 1.5 | FALSE
25 MVA 110/20 kV | 0.07 | 14 | 0.41 | 25 | 20 | 110 | 12 | 150 | YNd5 | hv | 0 | -9 | 9 | 0 | 1.5 | FALSE
63 MVA 110/10 kV | 0.04 | 22 | 0.32 | 63 | 10 | 110 | 18 | 150 | YNd5 | hv | 0 | -9 | 9 | 0 | 1.5 | FALSE
40 MVA 110/10 kV | 0.05 | 18 | 0.34 | 40 | 10 | 110 | 16.2 | 150 | YNd5 | hv | 0 | -9 | 9 | 0 | 1.5 | FALSE
25 MVA 110/10 kV | 0.07 | 14 | 0.41 | 25 | 10 | 110 | 12 | 150 | YNd5 | hv | 0 | -9 | 9 | 0 | 1.5 | FALSE
0.25 MVA 20/0.4 kV | 0.32 | 0.8 | 1.44 | 0.25 | 0.4 | 20 | 6 | 150 | Yzn5 | hv | 0 | -2 | 2 | 0 | 2.5 | FALSE
0.4 MVA 20/0.4 kV | 0.3375 | 1.35 | 1.425 | 0.4 | 0.4 | 20 | 6 | 150 | Dyn5 | hv | 0 | -2 | 2 | 0 | 2.5 | FALSE
0.63 MVA 20/0.4 kV | 0.2619 | 1.65 | 1.206 | 0.63 | 0.4 | 20 | 6 | 150 | Dyn5 | hv | 0 | -2 | 2 | 0 | 2.5 | FALSE
0.25 MVA 10/0.4 kV | 0.24 | 0.6 | 1.2 | 0.25 | 0.4 | 10 | 4 | 150 | Dyn5 | hv | 0 | -2 | 2 | 0 | 2.5 | FALSE
0.4 MVA 10/0.4 kV | 0.2375 | 0.95 | 1.325 | 0.4 | 0.4 | 10 | 4 | 150 | Dyn5 | hv | 0 | -2 | 2 | 0 | 2.5 | FALSE
0.63 MVA 10/0.4 kV | 0.1873 | 1.18 | 1.0794 | 0.63 | 0.4 | 10 | 4 | 150 | Dyn5 | hv | 0 | -2 | 2 | 0 | 2.5 | FALSE

## trafo3w_std_types
| sn_hv_mva | sn_mv_mva | sn_lv_mva | vn_hv_kv | vn_mv_kv | vn_lv_kv | vk_hv_percent | vk_mv_percent | vk_lv_percent | vkr_hv_percent | vkr_mv_percent | vkr_lv_percent | pfe_kw | i0_percent | shift_mv_degree | shift_lv_degree | vector_group | tap_side | tap_neutral | tap_min | tap_max | tap_step_percent
63/25/38 MVA 110/20/10 kV | 63 | 25 | 38 | 110 | 20 | 10 | 10.4 | 10.4 | 10.4 | 0.28 | 0.32 | 0.35 | 35 | 0.89 | 0 | 0 | YN0yn0yn0 | hv | 0 | -10 | 10 | 1.2
63/25/38 MVA 110/10/10 kV | 63 | 25 | 38 | 110 | 10 | 10 | 10.4 | 10.4 | 10.4 | 0.28 | 0.32 | 0.35 | 35 | 0.89 | 0 | 0 | YN0yn0yn0 | hv | 0 | -10 | 10 | 1.2

## fuse_std_types
| fuse_type | i_rated_a | t_avg | t_min | t_total | x_avg | x_min | x_total
HV 100A | HV 100A | 100 | 0 | [10.0, 3.64, 0.854, 0.281, 0.1, 0.0531, 0.022, 0.01] | [10.0, 4.267, 1.21, 0.403, 0.1, 0.058, 0.022, 0.01] | 0 | [300.0, 350.0, 450.0, 550.0, 700.0, 850.0, 1200.0, 1752.0] | [600.0, 700.0, 900.0, 1150.0, 1665.0, 2000.0, 3000.0, 4313.0]
HV 10A | HV 10A | 10 | 0 | [10.0, 1675.0, 0.344, 0.156, 0.1, 0.0417, 0.0171, 0.01] | [10.0, 1.3, 0.3, 0.155, 0.1, 0.0555, 0.023, 0.01] | 0 | [30.0, 32.0, 35.0, 37.0, 39.0, 50.0, 70.0, 88.0] | [60.0, 70.0, 80.0, 87.0, 94.0, 110.0, 150.0, 216.0]
HV 125A | HV 125A | 125 | 0 | [10.0, 1.82, 0.344, 0.1, 0.0467, 0.0269, 0.01] | [10.0, 2.478, 0.426, 0.1, 0.0427, 0.0211, 0.01] | 0 | [375.0, 500.0, 700.0, 925.0, 1200.0, 1500.0, 2341.0] | [750.0, 1000.0, 1500.0, 2200.0, 3000.0, 4000.0, 5765.0]
HV 160A | HV 160A | 160 | 0 | [10.0, 4.15, 1.03, 0.198, 0.1, 0.051, 0.0172, 0.01] | [10.0, 2.3, 0.734, 0.274, 0.1, 0.046, 0.0177, 0.01] | 0 | [480.0, 550.0, 700.0, 1000.0, 1260.0, 1600.0, 2500.0, 3227.0] | [960.0, 1300.0, 1700.0, 2200.0, 2996.0, 4000.0, 6000.0, 7946.0]
HV 16A | HV 16A | 16 | 0 | [10.0, 0.352, 0.164, 0.1, 0.0649, 0.0342, 0.01] | [10.0, 2.34, 0.722, 0.181, 0.1, 0.055, 0.0296, 0.01] | 0 | [48.0, 60.0, 65.0, 71.0, 80.0, 100.0, 162.0] | [96.0, 110.0, 125.0, 150.0, 168.0, 200.0, 250.0, 398.0]
HV 200A | HV 200A | 200 | 0 | [10.0, 4.267, 1.21, 0.403, 0.1, 0.058, 0.022, 0.01] | [10.0, 3.73, 1.654, 0.328, 0.1, 0.0531, 0.019, 0.01] | 0 | [600.0, 700.0, 900.0, 1150.0, 1665.0, 2000.0, 3000.0, 4313.0] | [1200.0, 1500.0, 1800.0, 2700.0, 3960.0, 5000.0, 7500.0, 10620.0]
HV 20A | HV 20A | 20 | 0 | [10.0, 1.3, 0.3, 0.155, 0.1, 0.0555, 0.023, 0.01] | [10.0, 1.3, 0.161, 0.1, 0.0611, 0.0399, 0.0141, 0.01] | 0 | [60.0, 70.0, 80.0, 87.0, 94.0, 110.0, 150.0, 216.0] | [120.0, 150.0, 200.0, 223.0, 260.0, 300.0, 450.0, 532.0]
HV 25A | HV 25A | 25 | 0 | [10.0, 2.512, 0.833, 0.299, 0.1, 0.0372, 0.0223, 0.01] | [10.0, 3.125, 0.597, 0.198, 0.1, 0.0378, 0.022, 0.01] | 0 | [75.0, 82.0, 90.0, 100.0, 124.0, 170.0, 200.0, 289.0] | [150.0, 170.0, 210.0, 250.0, 294.0, 400.0, 500.0, 711.0]
HV 31.5A | HV 31.5A | 31.5 | 0 | [10.0, 2.34, 0.722, 0.181, 0.1, 0.055, 0.0296, 0.01] | [10.0, 2.84, 0.368, 0.164, 0.1, 0.0621, 0.0378, 0.0195, 0.01] | 0 | [95.0, 110.0, 125.0, 150.0, 165.0, 200.0, 250.0, 390.0] | [189.0, 220.0, 300.0, 350.0, 393.0, 450.0, 530.0, 700.0, 960.0]
HV 40A | HV 40A | 40 | 0 | [10.0, 1.3, 0.161, 0.1, 0.0611, 0.0399, 0.0141, 0.01] | [10.0, 2.05, 0.369, 0.198, 0.1, 0.051, 0.0298, 0.01] | 0 | [120.0, 150.0, 200.0, 223.0, 260.0, 300.0, 450.0, 532.0] | [240.0, 300.0, 400.0, 450.0, 530.0, 650.0, 800.0, 1311.0]
HV 50A | HV 50A | 50 | 0 | [10.0, 3.215, 0.597, 0.198, 0.1, 0.0378, 0.022, 0.01] | [10.0, 3.64, 0.854, 0.281, 0.1, 0.0531, 0.022, 0.01] | 0 | [150.0, 170.0, 210.0, 250.0, 294.0, 400.0, 500.0, 711.0] | [300.0, 350.0, 450.0, 550.0, 700.0, 850.0, 1200.0, 1752.0]
HV 6.3A | HV 6.3A | 6.3 | 0 | [10.0, 1.39, 0.344, 0.168, 0.1, 0.056, 0.0263, 0.01] | [10.0, 1.711, 0.516, 0.198, 0.1, 0.0634, 0.0303, 0.01] | 0 | [19.0, 19.5, 20.4, 20.8, 22.0, 25.0, 32.0, 48.0] | [38.0, 40.0, 43.0, 48.0, 53.0, 60.0, 75.0, 118.0]
HV 63A | HV 63A | 63 | 0 | [10.0, 2.84, 0.368, 0.164, 0.1, 0.0621, 0.0378, 0.0195, 0.01] | [10.0, 1.82, 0.344, 0.1, 0.0467, 0.0269, 0.01] | 0 | [189.0, 220.0, 300.0, 350.0, 393.0, 450.0, 530.0, 700.0, 961.0] | [378.0, 500.0, 700.0, 934.0, 1200.0, 1500.0, 2366.0]
HV 80A | HV 80A | 80 | 0 | [10.0, 2.05, 0.369, 0.198, 0.1, 0.051, 0.0298, 0.01] | [10.0, 4.15, 1.03, 0.198, 0.1, 0.051, 0.0172, 0.01] | 0 | [240.0, 300.0, 400.0, 450.0, 530.0, 650.0, 800.0, 1311.0] | [480.0, 550.0, 700.0, 1000.0, 1260.0, 1600.0, 2500.0, 3227.0]
Siemens NH-1-100 | Siemens NH-1-100 | 100 | [5400.0, 2000.0, 400.0, 20.0, 1.0, 0.2, 0.012, 0.004] | 0 | 0 | [150.0, 190.0, 250.0, 430.0, 900.0, 1250.0, 2700.0, 3600.0] | 0 | 0
Siemens NH-1-125 | Siemens NH-1-125 | 125 | [4800.0, 120.0, 7.0, 0.1, 0.004] | 0 | 0 | [180.0, 400.0, 740.0, 2000.0, 4250.0] | 0 | 0
Siemens NH-1-16 | Siemens NH-1-16 | 16 | [4000.0, 400.0, 2.0, 0.1, 0.04, 0.01] | 0 | 0 | [26.0, 35.0, 75.0, 150.0, 200.0, 300.0] | 0 | 0
Siemens NH-1-160 | Siemens NH-1-160 | 160 | [4800.0, 120.0, 7.0, 0.1, 0.004] | 0 | 0 | [210.0, 500.0, 900.0, 2300.0, 5000.0] | 0 | 0
Siemens NH-1-25 | Siemens NH-1-25 | 25 | [4000.0, 1000.0, 10.0, 0.2, 0.02, 0.01] | 0 | 0 | [40.0, 50.0, 100.0, 210.0, 400.0, 500.0] | 0 | 0
Siemens NH-1-50 | Siemens NH-1-50 | 50 | [4000.0, 40.0, 4.0, 1.0, 0.02, 0.01] | 0 | 0 | [86.0, 200.0, 300.0, 400.0, 1000.0, 1280.0] | 0 | 0
Siemens NH-1-63 | Siemens NH-1-63 | 63 | [4000.0, 100.0, 10.0, 2.0, 0.04, 0.01] | 0 | 0 | [100.0, 200.0, 300.0, 400.0, 1000.0, 1500.0] | 0 | 0
Siemens NH-1-80 | Siemens NH-1-80 | 80 | [4800.0, 120.0, 7.0, 0.1, 0.01] | 0 | 0 | [150.58, 250.0, 450.0, 1150.0, 2470.0] | 0 | 0
Siemens NH-2-1000 | Siemens NH-2-1000 | 1000 | [4800.0, 120.0, 7.0, 0.1, 0.004] | 0 | 0 | [1900.0, 3500.0, 8400.0, 24000.0, 52000.0] | 0 | 0
Siemens NH-2-200 | Siemens NH-2-200 | 200 | [4800.0, 120.0, 7.0, 0.1, 0.004] | 0 | 0 | [280.0, 650.0, 1200.0, 3000.0, 7000.0] | 0 | 0
Siemens NH-2-224 | Siemens NH-2-224 | 224 | [4800.0, 120.0, 7.0, 0.2, 0.04, 0.004] | 0 | 0 | [400.0, 750.0, 1453.0, 3025.0, 4315.0, 7600.0] | 0 | 0
Siemens NH-2-250 | Siemens NH-2-250 | 250 | [4800.0, 120.0, 7.0, 0.1, 0.004] | 0 | 0 | [450.0, 800.0, 1650.0, 4000.0, 8500.0] | 0 | 0
Siemens NH-2-315 | Siemens NH-2-315 | 315 | [4800.0, 120.0, 7.0, 0.1, 0.004] | 0 | 0 | [550.0, 920.0, 1900.0, 5000.0, 11000.0] | 0 | 0
Siemens NH-2-355 | Siemens NH-2-355 | 355 | [4800.0, 120.0, 6.0, 0.1, 0.004] | 0 | 0 | [650.0, 1116.27, 2350.0, 5840.0, 12790.0] | 0 | 0
Siemens NH-2-400 | Siemens NH-2-400 | 400 | [4800.0, 120.0, 7.0, 0.1, 0.004] | 0 | 0 | [720.0, 1350.0, 2800.0, 6500.0, 15000.0] | 0 | 0
Siemens NH-2-425 | Siemens NH-2-425 | 425 | [4800.0, 120.0, 7.0, 0.1, 0.004] | 0 | 0 | [850.0, 1500.0, 3050.0, 7500.0, 16500.0] | 0 | 0
Siemens NH-2-630 | Siemens NH-2-630 | 630 | [4800.0, 120.0, 7.0, 0.1, 0.004] | 0 | 0 | [1200.0, 2000.0, 4800.0, 12000.0, 26000.0] | 0 | 0

## res_bus
| vm_pu | va_degree | p_mw | q_mvar
0 | 0.98049 | -0.13704 | 0.0010798 | 0.00027062
1 | 0.9803 | -0.13843 | 0.00027217 | 6.8211e-05
2 | 0.9808 | -0.13485 | 0 | 0
3 | 0.98002 | -0.14038 | 0.00043822 | 0.00010983
4 | 0.98163 | -0.12892 | 0.0017227 | 0.00043176
5 | 0.97985 | -0.14164 | 0.0035303 | 0.00088478
6 | 0.97989 | -0.14133 | 0.0025259 | 0.00063305
7 | 0.98243 | -0.12324 | 0.00030949 | 7.7564e-05
8 | 0.97964 | -0.14311 | 0.0011402 | 0.00028576
9 | 0.97941 | -0.14481 | 0 | 0
10 | 0.98294 | -0.11959 | 0 | 0
11 | 0.979 | -0.1477 | 0.0066997 | 0.0016791
12 | 0.97918 | -0.14643 | 0.0026424 | 0.00066226
13 | 0.9789 | -0.14846 | 0.0024047 | 0.00060267
14 | 0.98366 | -0.11447 | 0.0014507 | 0.00036357
15 | 0.98286 | -0.12016 | 0.00036412 | 9.1256e-05
16 | 0.9785 | -0.15127 | 0.00093515 | 0.00023437
17 | 0.98693 | -0.091765 | 0 | 0
18 | 0.98719 | -0.089959 | 0.0033925 | 0.00085024
19 | 0.98686 | -0.092289 | 0.00095679 | 0.00023979
20 | 0.98731 | -0.089067 | 0 | 0
21 | 0.98667 | -0.09361 | 0.00090307 | 0.00022633
22 | 0.9882 | -0.08277 | 0.0004081 | 0.00010228
23 | 0.98727 | -0.089346 | 0.001932 | 0.00048421
24 | 0.98652 | -0.094691 | 0.00086891 | 0.00021777
25 | 0.9863 | -0.096288 | 0.00093123 | 0.00023339
26 | 0.98634 | -0.095966 | 0.00078356 | 0.00019638
27 | 0.98642 | -0.095447 | 0.00097678 | 0.0002448
28 | 0.98863 | -0.079704 | 0.0013705 | 0.00034348
29 | 0.98875 | -0.078874 | 0.00040175 | 0.00010069
30 | 0.98902 | -0.076953 | 0 | 0
31 | 0.98927 | -0.075205 | 0.00041146 | 0.00010312
32 | 0.98899 | -0.07716 | 0.00054793 | 0.00013732
33 | 0.99032 | -0.067754 | 0.0014784 | 0.00037053
34 | 0.98893 | -0.077605 | 0.001009 | 0.00025288
35 | 0.99096 | -0.063256 | 0.00096928 | 0.00024293
36 | 0.99118 | -0.061659 | 0.0011103 | 0.00027827
37 | 0.99161 | -0.058624 | 0 | 0
38 | 0.9924 | -0.053066 | 0.0017865 | 0.00044773
39 | 0.99161 | -0.05868 | 0.00032695 | 8.1941e-05
40 | 0.99269 | -0.051027 | 0.00087492 | 0.00021928
41 | 0.99353 | -0.045126 | 0.00046074 | 0.00011547
42 | 0.99365 | -0.044285 | 0.00015744 | 3.9458e-05
43 | 0.98268 | -0.12142 | 0.00031016 | 7.7734e-05
44 | 0.98274 | -0.12103 | 0.00065458 | 0.00016405
45 | 0.9826 | -0.12203 | 0.00024773 | 6.2086e-05
46 | 0.98274 | -0.12099 | 0.00050629 | 0.00012689
47 | 0.98253 | -0.12251 | 0.0023896 | 0.0005989
48 | 0.98283 | -0.12038 | 0.0002219 | 5.5613e-05
49 | 0.98511 | -0.10414 | 0 | 0
50 | 0.98601 | -0.097826 | 0.0039963 | 0.0010016
51 | 0.98675 | -0.092581 | 0.0005157 | 0.00012925
52 | 0.9943 | -0.039716 | 0.0029128 | 0.00073001
53 | 0.99432 | -0.039553 | 0.0024981 | 0.00062609
54 | 0.97778 | -0.15649 | 0.00037114 | 9.3018e-05
55 | 0.97755 | -0.15813 | 0.00032248 | 8.082e-05
56 | 0.978 | -0.15489 | 0.0010303 | 0.00025821
57 | 0.97728 | -0.16008 | 0 | 0
58 | 0.97825 | -0.15308 | 0.0010037 | 0.00025155
59 | 0.9771 | -0.16135 | 0 | 0
60 | 0.97725 | -0.16025 | 0.00067225 | 0.00016848
61 | 0.97632 | -0.16699 | 0.001552 | 0.00038898
62 | 0.97614 | -0.16825 | 0.00075953 | 0.00019036
63 | 0.9927 | -0.050764 | 0.00056383 | 0.00014131
64 | 0.9927 | -0.050751 | 0.001577 | 0.00039522
65 | 0.97613 | -0.16833 | 0.00021399 | 5.363e-05
66 | 0.99275 | -0.050431 | 0 | 0
67 | 0.98722 | -0.08924 | 0.0018785 | 0.00047079
68 | 0.99444 | -0.0387 | 0 | 0
69 | 0.98968 | -0.071948 | 0 | 0
70 | 0.99559 | -0.030684 | 0 | 0
71 | 0.99396 | -0.042076 | 0.00017966 | 4.5027e-05
72 | 0.98966 | -0.072047 | 0.00073365 | 0.00018387
73 | 0.99043 | -0.066685 | 0.00213 | 0.00053382
74 | 0.99245 | -0.05257 | 0.0027481 | 0.00068875
75 | 0.9952 | -0.033273 | 0.00096057 | 0.00024074
76 | 0.99925 | -0.0051918 | 0.0066679 | 0.0016711
77 | 1 | 0 | -0.14912 | -0.037401
78 | 0.99812 | -0.013003 | 0.0031741 | 0.0007955
79 | 0.99644 | -0.024725 | 0.0019246 | 0.00048236
80 | 0.99684 | -0.021904 | 0.00090624 | 0.00022713
81 | 0.99494 | -0.035206 | 0.0014485 | 0.00036303
82 | 0.99449 | -0.038322 | 0.0017087 | 0.00042823
83 | 0.99225 | -0.053949 | 0.00092969 | 0.000233
84 | 0.99261 | -0.05144 | 0.0020106 | 0.00050391
85 | 0.992 | -0.055686 | 0.0017933 | 0.00044945
86 | 0.99166 | -0.058139 | 0 | 0
87 | 0.9916 | -0.058552 | 0.0070062 | 0.0017559
88 | 0.99147 | -0.059452 | 0.0012325 | 0.00030889
89 | 0.99147 | -0.059457 | 0.00020632 | 5.1709e-05
90 | 0.99146 | -0.059532 | 0.00071059 | 0.00017809
91 | 0.97551 | -0.17277 | 0 | 0
92 | 0.97435 | -0.18115 | 0.00076594 | 0.00019196
93 | 0.97417 | -0.18245 | 0.0031018 | 0.00077739
94 | 0.97415 | -0.18259 | 0 | 0
95 | 0.97415 | -0.18261 | 0.00051712 | 0.0001296
96 | 0.99217 | -0.05451 | 0.00047347 | 0.00011866
97 | 0.99178 | -0.057233 | 0.00066104 | 0.00016567
98 | 0.98757 | -0.086857 | 0.0023518 | 0.00058941
99 | 0.98556 | -0.10106 | 0.0022367 | 0.00056056
100 | 0.98471 | -0.10711 | 0.0030338 | 0.00076035
101 | 0.98413 | -0.11124 | 0.0023486 | 0.00058861
102 | 0.98311 | -0.11847 | 0.0023857 | 0.00059791
103 | 0.98161 | -0.12918 | 0.0034414 | 0.00086248
104 | 0.98076 | -0.13526 | 0.0034893 | 0.00087451
105 | 0.98004 | -0.14037 | 0.0019901 | 0.00049876
106 | 0.97976 | -0.14245 | 0 | 0
107 | 0.97935 | -0.14534 | 0 | 0
108 | 0.9793 | -0.14572 | 0.0029739 | 0.00074533
109 | 0.97887 | -0.14883 | 0 | 0
110 | 0.97885 | -0.14892 | 0.00059922 | 0.00015018
111 | 0.97925 | -0.14609 | 0.00052469 | 0.0001315
112 | 0.97688 | -0.16313 | 0.001788 | 0.00044813
113 | 0.9792 | -0.14639 | 0.00019437 | 4.8713e-05
114 | 0.97918 | -0.14657 | 0.00061116 | 0.00015317
115 | 0.97919 | -0.14647 | 0.00062572 | 0.00015682
116 | 0.97648 | -0.16599 | 0.00022054 | 5.5272e-05
117 | 0.97648 | -0.16596 | 0.00042902 | 0.00010752
118 | 0.9765 | -0.16585 | 0.00037781 | 9.4687e-05
119 | 0.97686 | -0.16324 | 0.00033472 | 8.3889e-05
120 | 0.97659 | -0.16516 | 0 | 0
121 | 0.97651 | -0.16573 | 0.0012627 | 0.00031647
122 | 0.97653 | -0.16557 | 0.0013287 | 0.00033301
123 | 0.99998 | 149.9947 | 0 | 0

## res_line
| p_from_mw | q_from_mvar | p_to_mw | q_to_mvar | pl_mw | ql_mvar | i_from_ka | i_to_ka | i_ka | vm_from_pu | va_from_degree | vm_to_pu | va_to_degree | loading_percent
0 | 0.0082924 | 0.0020754 | -0.0082908 | -0.002075 | 1.5942e-06 | 4.097e-07 | 0.012584 | 0.012584 | 0.012584 | 0.98049 | -0.13704 | 0.9803 | -0.13843 | 4.6606
1 | -0.0093721 | -0.002346 | 0.009375 | 0.0023468 | 2.8317e-06 | 8.0607e-07 | 0.014222 | 0.014222 | 0.014222 | 0.98049 | -0.13704 | 0.9808 | -0.13485 | 5.2675
2 | 0.0080186 | 0.0020068 | -0.0080164 | -0.0020063 | 2.1564e-06 | 5.3534e-07 | 0.012171 | 0.012171 | 0.012171 | 0.9803 | -0.13843 | 0.98002 | -0.14038 | 4.5077
3 | -0.032059 | -0.0080329 | 0.032086 | 0.0080428 | 2.6331e-05 | 9.9019e-06 | 0.048638 | 0.048638 | 0.048638 | 0.9808 | -0.13485 | 0.98163 | -0.12892 | 18.0141
4 | 0.022684 | 0.005686 | -0.022663 | -0.0056782 | 2.1291e-05 | 7.8258e-06 | 0.034416 | 0.034416 | 0.034416 | 0.9808 | -0.13485 | 0.97985 | -0.14164 | 12.7466
5 | 0.0075782 | 0.0018964 | -0.0075772 | -0.0018962 | 9.9162e-07 | 2.3015e-07 | 0.011505 | 0.011505 | 0.011505 | 0.98002 | -0.14038 | 0.97989 | -0.14133 | 4.2613
6 | -0.033808 | -0.0084745 | 0.033835 | 0.0084845 | 2.6615e-05 | 1.0031e-05 | 0.051249 | 0.051249 | 0.051249 | 0.98163 | -0.12892 | 0.98243 | -0.12324 | 18.9813
7 | 0.019133 | 0.0047934 | -0.019129 | -0.004792 | 3.8909e-06 | 1.4035e-06 | 0.029055 | 0.029055 | 0.029055 | 0.97985 | -0.14164 | 0.97964 | -0.14311 | 10.761
8 | 0.0050513 | 0.0012632 | -0.0050489 | -0.0012631 | 2.4259e-06 | 1.0096e-07 | 0.0076697 | 0.00767 | 0.00767 | 0.97989 | -0.14133 | 0.97941 | -0.14481 | 2.8407
9 | -0.034144 | -0.0085621 | 0.034162 | 0.0085686 | 1.7266e-05 | 6.5099e-06 | 0.051718 | 0.051718 | 0.051718 | 0.98243 | -0.12324 | 0.98294 | -0.11959 | 19.1549
10 | 0.017989 | 0.0045063 | -0.017977 | -0.0045022 | 1.1413e-05 | 4.0814e-06 | 0.027323 | 0.027323 | 0.027323 | 0.97964 | -0.14311 | 0.979 | -0.1477 | 10.1196
11 | 0.002643 | 0.00066175 | -0.0026424 | -0.00066226 | 5.9161e-07 | -5.1226e-07 | 0.0040153 | 0.0040156 | 0.0040156 | 0.97941 | -0.14481 | 0.97918 | -0.14643 | 1.4873
12 | 0.0024059 | 0.00060131 | -0.0024047 | -0.00060267 | 1.2099e-06 | -1.3602e-06 | 0.0036547 | 0.0036553 | 0.0036553 | 0.97941 | -0.14481 | 0.9789 | -0.14846 | 1.3538
13 | -0.038858 | -0.0097446 | 0.038885 | 0.009755 | 2.7594e-05 | 1.0451e-05 | 0.058826 | 0.058826 | 0.058826 | 0.98294 | -0.11959 | 0.98366 | -0.11447 | 21.7876
14 | 0.0046958 | 0.001176 | -0.0046954 | -0.001176 | 3.7e-07 | -6.4216e-09 | 0.0071084 | 0.0071085 | 0.0071085 | 0.98294 | -0.11959 | 0.98286 | -0.12016 | 2.6328
15 | 0.011278 | 0.0028231 | -0.011272 | -0.0028213 | 5.5642e-06 | 1.7586e-06 | 0.01714 | 0.01714 | 0.01714 | 0.979 | -0.1477 | 0.9785 | -0.15127 | 6.3482
16 | -0.040336 | -0.010119 | 0.040394 | 0.010141 | 5.7876e-05 | 2.1943e-05 | 0.061021 | 0.061021 | 0.061021 | 0.98366 | -0.11447 | 0.98511 | -0.10414 | 22.6003
17 | 0.0043313 | 0.0010847 | -0.0043312 | -0.0010847 | 1.2902e-07 | -1.1319e-08 | 0.0065572 | 0.0065572 | 0.0065572 | 0.98286 | -0.12016 | 0.98283 | -0.12038 | 2.4286
18 | 0.010337 | 0.0025869 | -0.010334 | -0.0025862 | 2.5866e-06 | 7.8414e-07 | 0.015718 | 0.015718 | 0.015718 | 0.9785 | -0.15127 | 0.97825 | -0.15308 | 5.8215
19 | -0.0054225 | -0.0013573 | 0.0054239 | 0.0013574 | 1.3525e-06 | 1.0564e-07 | 0.008175 | 0.0081749 | 0.008175 | 0.98693 | -0.091765 | 0.98719 | -0.089959 | 3.0278
20 | 0.0054225 | 0.0013573 | -0.0054221 | -0.0013573 | 3.9242e-07 | 3.0693e-08 | 0.008175 | 0.0081751 | 0.0081751 | 0.98693 | -0.091765 | 0.98686 | -0.092289 | 3.0278
21 | -0.0088164 | -0.0022076 | 0.0088175 | 0.0022079 | 1.0872e-06 | 2.92e-07 | 0.013288 | 0.013288 | 0.013288 | 0.98719 | -0.089959 | 0.98731 | -0.089067 | 4.9217
22 | 0.0044653 | 0.0011175 | -0.0044645 | -0.0011175 | 8.1379e-07 | -5.4558e-08 | 0.0067324 | 0.0067325 | 0.0067325 | 0.98686 | -0.092289 | 0.98667 | -0.09361 | 2.4935
23 | -0.01075 | -0.002692 | 0.010759 | 0.0026949 | 9.3614e-06 | 2.8689e-06 | 0.0162 | 0.0162 | 0.0162 | 0.98731 | -0.089067 | 0.9882 | -0.08277 | 6.0001
24 | 0.0019321 | 0.00048406 | -0.001932 | -0.00048421 | 7.4754e-08 | -1.5192e-07 | 0.0029119 | 0.0029119 | 0.0029119 | 0.98731 | -0.089067 | 0.98727 | -0.089346 | 1.0785
25 | 0.0035615 | 0.00089119 | -0.0035609 | -0.00089136 | 5.3166e-07 | -1.7273e-07 | 0.0053706 | 0.0053707 | 0.0053707 | 0.98667 | -0.09361 | 0.98652 | -0.094691 | 1.9892
26 | -0.011167 | -0.0027971 | 0.011172 | 0.0027986 | 4.737e-06 | 1.4778e-06 | 0.016815 | 0.016814 | 0.016815 | 0.9882 | -0.08277 | 0.98863 | -0.079704 | 6.2276
27 | 0.002692 | 0.00067359 | -0.0026917 | -0.00067383 | 2.8077e-07 | -2.4047e-07 | 0.0040601 | 0.0040602 | 0.0040602 | 0.98652 | -0.094691 | 0.98642 | -0.095447 | 1.5038
28 | -0.00093123 | -0.00023339 | 0.00093128 | 0.00023298 | 4.1496e-08 | -4.1407e-07 | 0.0014049 | 0.0014048 | 0.0014049 | 0.9863 | -0.096288 | 0.98634 | -0.095966 | 0.52035
29 | -0.0017148 | -0.00042935 | 0.001715 | 0.00042902 | 1.2291e-07 | -3.2846e-07 | 0.0025869 | 0.0025867 | 0.0025869 | 0.98634 | -0.095966 | 0.98642 | -0.095447 | 0.9581
30 | -0.012542 | -0.0031421 | 0.012544 | 0.0031426 | 1.439e-06 | 4.7046e-07 | 0.018877 | 0.018877 | 0.018877 | 0.98863 | -0.079704 | 0.98875 | -0.078874 | 6.9916
31 | -0.012945 | -0.0032433 | 0.012949 | 0.0032444 | 3.4423e-06 | 1.1375e-06 | 0.019482 | 0.019482 | 0.019482 | 0.98875 | -0.078874 | 0.98902 | -0.076953 | 7.2155
32 | -0.014506 | -0.0036339 | 0.014509 | 0.0036351 | 3.508e-06 | 1.1977e-06 | 0.021824 | 0.021824 | 0.021824 | 0.98902 | -0.076953 | 0.98927 | -0.075205 | 8.083
33 | 0.001557 | 0.00038953 | -0.001557 | -0.00038968 | 4.4499e-08 | -1.4967e-07 | 0.0023424 | 0.0023424 | 0.0023424 | 0.98902 | -0.076953 | 0.98899 | -0.07716 | 0.86757
34 | -0.014921 | -0.0037382 | 0.014936 | 0.0037435 | 1.5393e-05 | 5.2908e-06 | 0.022443 | 0.022443 | 0.022443 | 0.98927 | -0.075205 | 0.99032 | -0.067754 | 8.3122
35 | 0.0010091 | 0.00025235 | -0.001009 | -0.00025288 | 6.2038e-08 | -5.2964e-07 | 0.001518 | 0.0015182 | 0.0015182 | 0.98899 | -0.07716 | 0.98893 | -0.077605 | 0.56231
36 | -0.016415 | -0.0041141 | 0.016425 | 0.0041176 | 1.0229e-05 | 3.5874e-06 | 0.024664 | 0.024664 | 0.024664 | 0.99032 | -0.067754 | 0.99096 | -0.063256 | 9.1349
37 | -0.017394 | -0.0043606 | 0.017398 | 0.0043619 | 3.8473e-06 | 1.3633e-06 | 0.02612 | 0.026119 | 0.02612 | 0.99096 | -0.063256 | 0.99118 | -0.061659 | 9.6739
38 | -0.018508 | -0.0046402 | 0.018516 | 0.004643 | 7.7857e-06 | 2.7861e-06 | 0.027786 | 0.027786 | 0.027786 | 0.99118 | -0.061659 | 0.99161 | -0.058624 | 10.2912
39 | -0.018843 | -0.0047247 | 0.018858 | 0.0047299 | 1.452e-05 | 5.209e-06 | 0.028277 | 0.028277 | 0.028277 | 0.99161 | -0.058624 | 0.9924 | -0.053066 | 10.4729
40 | 0.00032695 | 8.1724e-05 | -0.00032695 | -8.1941e-05 | 2.5381e-09 | -2.1703e-07 | 0.00049055 | 0.00049063 | 0.00049063 | 0.99161 | -0.058624 | 0.99161 | -0.05868 | 0.18171
41 | -0.020644 | -0.0051776 | 0.02065 | 0.0051798 | 5.838e-06 | 2.1192e-06 | 0.030955 | 0.030955 | 0.030955 | 0.9924 | -0.053066 | 0.99269 | -0.051027 | 11.4649
42 | -0.021525 | -0.005399 | 0.021543 | 0.0054055 | 1.7628e-05 | 6.429e-06 | 0.032267 | 0.032267 | 0.032267 | 0.99269 | -0.051027 | 0.99353 | -0.045126 | 11.9507
43 | -0.022003 | -0.0055209 | 0.022006 | 0.0055219 | 2.5682e-06 | 9.3867e-07 | 0.032957 | 0.032957 | 0.032957 | 0.99353 | -0.045126 | 0.99365 | -0.044285 | 12.2062
44 | -0.022163 | -0.0055613 | 0.02217 | 0.0055638 | 6.7948e-06 | 2.4853e-06 | 0.033192 | 0.033192 | 0.033192 | 0.99365 | -0.044285 | 0.99396 | -0.042076 | 12.2935
45 | -0.0029479 | -0.00073834 | 0.0029481 | 0.00073824 | 1.5926e-07 | -1.0104e-07 | 0.0044637 | 0.0044636 | 0.0044637 | 0.98268 | -0.12142 | 0.98274 | -0.12103 | 1.6532
46 | 0.0026377 | 0.0006606 | -0.0026375 | -0.0006608 | 2.2288e-07 | -1.9791e-07 | 0.003994 | 0.0039941 | 0.0039941 | 0.98268 | -0.12142 | 0.9826 | -0.12203 | 1.4793
47 | -0.0036026 | -0.00090229 | 0.0036027 | 0.00090228 | 2.0287e-08 | -6.0416e-09 | 0.0054547 | 0.0054547 | 0.0054547 | 0.98274 | -0.12103 | 0.98274 | -0.12099 | 2.0203
48 | 0.0023898 | 0.00059871 | -0.0023896 | -0.0005989 | 1.5651e-07 | -1.8236e-07 | 0.0036189 | 0.003619 | 0.003619 | 0.9826 | -0.12203 | 0.98253 | -0.12251 | 1.3404
49 | -0.0041089 | -0.0010292 | 0.0041093 | 0.0010291 | 3.479e-07 | -4.8723e-08 | 0.0062213 | 0.0062213 | 0.0062213 | 0.98274 | -0.12099 | 0.98283 | -0.12038 | 2.3042
50 | -0.040394 | -0.010141 | 0.040429 | 0.010154 | 3.5478e-05 | 1.3451e-05 | 0.061021 | 0.061021 | 0.061021 | 0.98511 | -0.10414 | 0.98601 | -0.097826 | 22.6003
51 | -0.044425 | -0.011156 | 0.044458 | 0.011168 | 3.2411e-05 | 1.2318e-05 | 0.067052 | 0.067052 | 0.067052 | 0.98601 | -0.097826 | 0.98675 | -0.092581 | 24.834
52 | -0.044974 | -0.011297 | 0.044995 | 0.011305 | 2.0901e-05 | 7.946e-06 | 0.067829 | 0.067829 | 0.067829 | 0.98675 | -0.092581 | 0.98722 | -0.08924 | 25.122
53 | -0.0029128 | -0.00073001 | 0.0029128 | 0.00072996 | 6.5446e-08 | -4.6421e-08 | 0.0043591 | 0.0043591 | 0.0043591 | 0.9943 | -0.039716 | 0.99432 | -0.039553 | 1.6145
54 | -0.005411 | -0.0013561 | 0.0054116 | 0.0013561 | 6.3906e-07 | 4.3178e-08 | 0.0080976 | 0.0080975 | 0.0080976 | 0.99432 | -0.039553 | 0.99444 | -0.0387 | 2.9991
55 | 0.007925 | 0.0019822 | -0.0079232 | -0.0019818 | 1.7911e-06 | 4.4139e-07 | 0.012059 | 0.012059 | 0.012059 | 0.97778 | -0.15649 | 0.97755 | -0.15813 | 4.4664
56 | -0.0082962 | -0.0020753 | 0.008298 | 0.0020757 | 1.8296e-06 | 4.7287e-07 | 0.012624 | 0.012624 | 0.012624 | 0.97778 | -0.15649 | 0.978 | -0.15489 | 4.6756
57 | 0.0076007 | 0.001901 | -0.0075987 | -0.0019005 | 2.0368e-06 | 4.777e-07 | 0.011568 | 0.011568 | 0.011568 | 0.97755 | -0.15813 | 0.97728 | -0.16008 | 4.2846
58 | -0.0093283 | -0.0023339 | 0.0093306 | 0.0023346 | 2.3311e-06 | 6.6375e-07 | 0.014191 | 0.014191 | 0.014191 | 0.978 | -0.15489 | 0.97825 | -0.15308 | 5.2561
59 | 0.0069264 | 0.0017323 | -0.0069252 | -0.0017321 | 1.2188e-06 | 2.4872e-07 | 0.010545 | 0.010545 | 0.010545 | 0.97728 | -0.16008 | 0.9771 | -0.16135 | 3.9056
60 | 0.00067227 | 0.00016818 | -0.00067225 | -0.00016848 | 1.6254e-08 | -3.0527e-07 | 0.0010235 | 0.0010236 | 0.0010236 | 0.97728 | -0.16008 | 0.97725 | -0.16025 | 0.37911
61 | 0.0069252 | 0.0017321 | -0.0069198 | -0.001731 | 5.3844e-06 | 1.0998e-06 | 0.010545 | 0.010545 | 0.010545 | 0.9771 | -0.16135 | 0.97632 | -0.16699 | 3.9057
62 | 0.0053678 | 0.001342 | -0.0053669 | -0.0013419 | 9.2637e-07 | 7.8896e-08 | 0.0081799 | 0.00818 | 0.00818 | 0.97632 | -0.16699 | 0.97614 | -0.16825 | 3.0296
63 | 0.0046073 | 0.0011516 | -0.0046073 | -0.0011516 | 5.0848e-08 | -1.1003e-09 | 0.0070222 | 0.0070222 | 0.0070222 | 0.97614 | -0.16825 | 0.97613 | -0.16833 | 2.6008
64 | -0.00056383 | -0.00014131 | 0.00056383 | 0.00014128 | 1.017e-09 | -2.911e-08 | 0.00084516 | 0.00084515 | 0.00084516 | 0.9927 | -0.050764 | 0.9927 | -0.050751 | 0.31302
65 | -0.0021408 | -0.0005365 | 0.0021409 | 0.00053635 | 9.4795e-08 | -1.5429e-07 | 0.0032089 | 0.0032089 | 0.0032089 | 0.9927 | -0.050751 | 0.99275 | -0.050431 | 1.1885
66 | 0.0043933 | 0.0010979 | -0.0043906 | -0.0010981 | 2.6892e-06 | -1.6637e-07 | 0.006696 | 0.0066965 | 0.0066965 | 0.97613 | -0.16833 | 0.97551 | -0.17277 | 2.4802
67 | 0.01464 | 0.003669 | -0.014636 | -0.0036675 | 4.3346e-06 | 1.4807e-06 | 0.021944 | 0.021944 | 0.021944 | 0.99275 | -0.050431 | 0.99245 | -0.05257 | 8.1273
68 | -0.066779 | -0.016798 | 0.066939 | 0.01686 | 0.00016019 | 6.1281e-05 | 0.10012 | 0.10012 | 0.10012 | 0.99275 | -0.050431 | 0.9952 | -0.033273 | 37.0799
69 | 0.049998 | 0.012593 | -0.049885 | -0.01255 | 0.00011336 | 4.3184e-05 | 0.074963 | 0.074964 | 0.074964 | 0.99275 | -0.050431 | 0.99043 | -0.066685 | 27.7643
70 | -0.046873 | -0.011776 | 0.046986 | 0.011819 | 0.00011303 | 4.3008e-05 | 0.070661 | 0.07066 | 0.070661 | 0.98722 | -0.08924 | 0.98968 | -0.071948 | 26.1706
71 | -0.027772 | -0.0069688 | 0.027803 | 0.0069803 | 3.093e-05 | 1.1523e-05 | 0.041559 | 0.041559 | 0.041559 | 0.99444 | -0.0387 | 0.99559 | -0.030684 | 15.3921
72 | 0.02236 | 0.0056127 | -0.02235 | -0.0056089 | 1.0477e-05 | 3.8352e-06 | 0.033461 | 0.033461 | 0.033461 | 0.99444 | -0.0387 | 0.99396 | -0.042076 | 12.3931
73 | 0.00073366 | 0.0001837 | -0.00073365 | -0.00018387 | 1.0098e-08 | -1.6702e-07 | 0.001103 | 0.0011031 | 0.0011031 | 0.98968 | -0.071948 | 0.98966 | -0.072047 | 0.40855
74 | -0.04772 | -0.012003 | 0.047755 | 0.012016 | 3.5047e-05 | 1.3339e-05 | 0.071764 | 0.071763 | 0.071764 | 0.98968 | -0.071948 | 0.99043 | -0.066685 | 26.5791
75 | 0.039318 | 0.0099049 | -0.039294 | -0.0098955 | 2.4852e-05 | 9.4089e-06 | 0.058784 | 0.058784 | 0.058784 | 0.99559 | -0.030684 | 0.99494 | -0.035206 | 21.7718
76 | -0.067121 | -0.016885 | 0.067177 | 0.016907 | 5.5838e-05 | 2.136e-05 | 0.10034 | 0.10034 | 0.10034 | 0.99559 | -0.030684 | 0.99644 | -0.024725 | 37.1638
77 | 0.011887 | 0.0029788 | -0.011885 | -0.0029781 | 2.2683e-06 | 7.246e-07 | 0.017823 | 0.017823 | 0.017823 | 0.99245 | -0.05257 | 0.99225 | -0.053949 | 6.6012
78 | -0.0679 | -0.0171 | 0.068008 | 0.017142 | 0.00010808 | 4.1352e-05 | 0.10155 | 0.10155 | 0.10155 | 0.9952 | -0.033273 | 0.99684 | -0.021904 | 37.6118
79 | -0.078921 | -0.019899 | 0.078978 | 0.019921 | 5.7454e-05 | 2.2011e-05 | 0.11757 | 0.11757 | 0.11757 | 0.99925 | -0.0051918 | 1 | 0 | 43.5429
80 | 0.072253 | 0.018227 | -0.072174 | -0.018197 | 7.9075e-05 | 3.027e-05 | 0.10764 | 0.10764 | 0.10764 | 0.99925 | -0.0051918 | 0.99812 | -0.013003 | 39.8654
81 | 0.069341 | 0.017481 | -0.069102 | -0.017389 | 0.0002393 | 9.1567e-05 | 0.10322 | 0.10322 | 0.10322 | 1 | 0 | 0.99644 | -0.024725 | 38.2283
82 | 0.069 | 0.017402 | -0.068914 | -0.017369 | 8.5995e-05 | 3.2905e-05 | 0.1029 | 0.1029 | 0.1029 | 0.99812 | -0.013003 | 0.99684 | -0.021904 | 38.1128
83 | 0.037845 | 0.0095325 | -0.037829 | -0.0095263 | 1.6483e-05 | 6.2325e-06 | 0.056617 | 0.056617 | 0.056617 | 0.99494 | -0.035206 | 0.99449 | -0.038322 | 20.9694
84 | 0.03612 | 0.009098 | -0.036054 | -0.0090731 | 6.6138e-05 | 2.4968e-05 | 0.054061 | 0.054061 | 0.054061 | 0.99449 | -0.038322 | 0.99261 | -0.05144 | 20.0226
85 | 0.010956 | 0.0027451 | -0.010953 | -0.0027442 | 2.632e-06 | 8.105e-07 | 0.016429 | 0.016429 | 0.016429 | 0.99225 | -0.053949 | 0.992 | -0.055686 | 6.0849
86 | 0.034043 | 0.0085692 | -0.034029 | -0.0085637 | 1.4586e-05 | 5.4943e-06 | 0.051047 | 0.051047 | 0.051047 | 0.99261 | -0.05144 | 0.99217 | -0.05451 | 18.9063
87 | 0.0091596 | 0.0022948 | -0.0091564 | -0.0022939 | 3.1083e-06 | 8.5494e-07 | 0.013739 | 0.013739 | 0.013739 | 0.992 | -0.055686 | 0.99166 | -0.058139 | 5.0886
88 | 0.0070066 | 0.001756 | -0.0070062 | -0.0017559 | 3.9998e-07 | 7.9031e-08 | 0.010514 | 0.010514 | 0.010514 | 0.99166 | -0.058139 | 0.9916 | -0.058552 | 3.894
89 | 0.0021498 | 0.00053793 | -0.0021494 | -0.00053856 | 3.8993e-07 | -6.2469e-07 | 0.0032256 | 0.0032258 | 0.0032258 | 0.99166 | -0.058139 | 0.99147 | -0.059452 | 1.1948
90 | 0.00091692 | 0.00022966 | -0.00091692 | -0.00022967 | 6.1705e-10 | -6.495e-09 | 0.0013761 | 0.0013761 | 0.0013761 | 0.99147 | -0.059452 | 0.99147 | -0.059457 | 0.50966
91 | 0.0007106 | 0.00017796 | -0.00071059 | -0.00017809 | 7.3845e-09 | -1.3135e-07 | 0.0010664 | 0.0010665 | 0.0010665 | 0.99147 | -0.059457 | 0.99146 | -0.059532 | 0.39499
92 | 0.0043906 | 0.0010981 | -0.0043855 | -0.0010984 | 5.0741e-06 | -3.0937e-07 | 0.0066965 | 0.0066973 | 0.0066973 | 0.97551 | -0.17277 | 0.97435 | -0.18115 | 2.4805
93 | 0.0036196 | 0.00090645 | -0.0036189 | -0.00090663 | 6.5483e-07 | -1.7583e-07 | 0.0055275 | 0.0055277 | 0.0055277 | 0.97435 | -0.18115 | 0.97417 | -0.18245 | 2.0473
94 | 0.00051713 | 0.00012924 | -0.00051712 | -0.00012955 | 9.8506e-09 | -3.1127e-07 | 0.00078977 | 0.00078988 | 0.00078988 | 0.97417 | -0.18245 | 0.97415 | -0.18259 | 0.29255
95 | 0.00051712 | 0.00012955 | -0.00051712 | -0.0001296 | 1.5456e-09 | -4.883e-08 | 0.00078988 | 0.0007899 | 0.0007899 | 0.97415 | -0.18259 | 0.97415 | -0.18261 | 0.29255
96 | 0.033555 | 0.008445 | -0.033542 | -0.0084402 | 1.2754e-05 | 4.8014e-06 | 0.050337 | 0.050337 | 0.050337 | 0.99217 | -0.05451 | 0.99178 | -0.057233 | 18.6433
97 | 0.032881 | 0.0082745 | -0.032746 | -0.0082236 | 0.0001354 | 5.093e-05 | 0.049345 | 0.049346 | 0.049346 | 0.99178 | -0.057233 | 0.98757 | -0.086857 | 18.2761
98 | 0.030394 | 0.0076342 | -0.030334 | -0.0076117 | 5.9913e-05 | 2.2459e-05 | 0.045802 | 0.045802 | 0.045802 | 0.98757 | -0.086857 | 0.98556 | -0.10106 | 16.9638
99 | 0.028098 | 0.0070512 | -0.028074 | -0.0070424 | 2.3585e-05 | 8.8038e-06 | 0.042425 | 0.042425 | 0.042425 | 0.98556 | -0.10106 | 0.98471 | -0.10711 | 15.7131
100 | 0.02504 | 0.006282 | -0.025026 | -0.0062767 | 1.4312e-05 | 5.3011e-06 | 0.037841 | 0.037841 | 0.037841 | 0.98471 | -0.10711 | 0.98413 | -0.11124 | 14.0152
101 | 0.022677 | 0.0056881 | -0.022654 | -0.0056797 | 2.2737e-05 | 8.3515e-06 | 0.03429 | 0.03429 | 0.03429 | 0.98413 | -0.11124 | 0.98311 | -0.11847 | 12.7
102 | 0.020269 | 0.0050818 | -0.020239 | -0.0050709 | 3.0012e-05 | 1.0896e-05 | 0.030679 | 0.030679 | 0.030679 | 0.98311 | -0.11847 | 0.98161 | -0.12918 | 11.3627
103 | 0.016797 | 0.0042085 | -0.016783 | -0.0042035 | 1.4137e-05 | 4.9958e-06 | 0.025463 | 0.025463 | 0.025463 | 0.98161 | -0.12918 | 0.98076 | -0.13526 | 9.4307
104 | 0.013294 | 0.003329 | -0.013285 | -0.0033258 | 9.3785e-06 | 3.1412e-06 | 0.020169 | 0.020169 | 0.020169 | 0.98076 | -0.13526 | 0.98004 | -0.14037 | 7.47
105 | 0.011295 | 0.0028271 | -0.011291 | -0.002826 | 3.232e-06 | 1.0212e-06 | 0.017147 | 0.017147 | 0.017147 | 0.98004 | -0.14037 | 0.97976 | -0.14245 | 6.3509
106 | 0.011291 | 0.002826 | -0.011287 | -0.0028246 | 4.5103e-06 | 1.4253e-06 | 0.017147 | 0.017148 | 0.017148 | 0.97976 | -0.14245 | 0.97935 | -0.14534 | 6.3509
107 | 0.0049303 | 0.0012349 | -0.00493 | -0.0012349 | 2.5883e-07 | 6.5364e-09 | 0.0074907 | 0.0074907 | 0.0074907 | 0.97935 | -0.14534 | 0.9793 | -0.14572 | 2.7743
108 | 0.0063565 | 0.0015898 | -0.0063535 | -0.0015892 | 3.0601e-06 | 5.156e-07 | 0.0096568 | 0.0096571 | 0.0096571 | 0.97935 | -0.14534 | 0.97887 | -0.14883 | 3.5767
109 | 0.0019561 | 0.00048953 | -0.001956 | -0.00048972 | 1.0153e-07 | -1.927e-07 | 0.002972 | 0.0029721 | 0.0029721 | 0.9793 | -0.14572 | 0.97925 | -0.14609 | 1.1008
110 | 0.0063535 | 0.0015892 | -0.0063534 | -0.0015892 | 7.878e-08 | 1.3283e-08 | 0.0096571 | 0.0096571 | 0.0096571 | 0.97887 | -0.14883 | 0.97885 | -0.14892 | 3.5767
111 | 0.0057542 | 0.001439 | -0.0057429 | -0.0014377 | 1.1269e-05 | 1.373e-06 | 0.0087461 | 0.0087472 | 0.0087472 | 0.97885 | -0.14892 | 0.97688 | -0.16313 | 3.2397
112 | 0.0014313 | 0.00035822 | -0.0014313 | -0.00035845 | 5.8627e-08 | -2.2733e-07 | 0.0021748 | 0.0021749 | 0.0021749 | 0.97925 | -0.14609 | 0.9792 | -0.14639 | 0.80552
113 | 0.0039548 | 0.00098954 | -0.0039548 | -0.00098955 | 6.0221e-08 | -1.0137e-08 | 0.0060236 | 0.0060236 | 0.0060236 | 0.97688 | -0.16313 | 0.97686 | -0.16324 | 2.231
114 | 0.0012369 | 0.00030973 | -0.0012369 | -0.00030981 | 1.3307e-08 | -7.082e-08 | 0.0018795 | 0.0018796 | 0.0018796 | 0.9792 | -0.14639 | 0.97919 | -0.14647 | 0.69613
115 | -0.00061116 | -0.00015317 | 0.00061117 | 0.00015298 | 8.153e-09 | -1.8741e-07 | 0.00092876 | 0.00092869 | 0.00092876 | 0.97918 | -0.14657 | 0.97919 | -0.14647 | 0.34398
116 | -0.00022054 | -5.5272e-05 | 0.00022054 | 5.5144e-05 | 7.2037e-10 | -1.2761e-07 | 0.00033607 | 0.00033602 | 0.00033607 | 0.97648 | -0.16599 | 0.97648 | -0.16596 | 0.12447
117 | -0.00064955 | -0.00016267 | 0.00064957 | 0.00016246 | 1.0424e-08 | -2.0932e-07 | 0.00098978 | 0.00098971 | 0.00098978 | 0.97648 | -0.16596 | 0.9765 | -0.16585 | 0.36659
118 | -0.0010274 | -0.00025714 | 0.0010274 | 0.00025702 | 1.6085e-08 | -1.2541e-07 | 0.0015654 | 0.0015654 | 0.0015654 | 0.9765 | -0.16585 | 0.97651 | -0.16573 | 0.57978
119 | 0.0036201 | 0.00090566 | -0.0036191 | -0.00090593 | 9.6096e-07 | -2.6437e-07 | 0.0055137 | 0.005514 | 0.005514 | 0.97686 | -0.16324 | 0.97659 | -0.16516 | 2.0422
120 | 0.0022903 | 0.00057326 | -0.0022901 | -0.00057349 | 1.803e-07 | -2.2754e-07 | 0.0034894 | 0.0034895 | 0.0034895 | 0.97659 | -0.16516 | 0.97651 | -0.16573 | 1.2924
121 | 0.0013288 | 0.00033267 | -0.0013287 | -0.00033301 | 7.5726e-08 | -3.4129e-07 | 0.0020245 | 0.0020247 | 0.0020247 | 0.97659 | -0.16516 | 0.97653 | -0.16557 | 0.74988

## res_trafo
| p_hv_mw | q_hv_mvar | p_lv_mw | q_lv_mvar | pl_mw | ql_mvar | i_hv_ka | i_lv_ka | vm_hv_pu | va_hv_degree | vm_lv_pu | va_lv_degree | loading_percent
0 | 2.5187e-16 | 8.8016e-16 | 0.00079998 | 7.4552e-08 | 0.00079998 | 7.4552e-08 | 2.6429e-17 | 0.0011547 | 0.99998 | 149.9947 | 1 | 0 | 0.31999

## res_ext_grid
| p_mw | q_mvar
0 | 0.15049 | 0.037745

## res_load
| p_mw | q_mvar
0 | 0.0010798 | 0.00027062
1 | 0.00027217 | 6.8211e-05
2 | 0.00043822 | 0.00010983
3 | 0.0017227 | 0.00043176
4 | 0.0035303 | 0.00088478
5 | 0.0025259 | 0.00063305
6 | 0.00030949 | 7.7564e-05
7 | 0.0011402 | 0.00028576
8 | 0.0066997 | 0.0016791
9 | 0.0026424 | 0.00066226
10 | 0.0024047 | 0.00060267
11 | 0.0014507 | 0.00036357
12 | 0.00036412 | 9.1256e-05
13 | 0.00093515 | 0.00023437
14 | 0.0033925 | 0.00085024
15 | 0.00095679 | 0.00023979
16 | 0.00090307 | 0.00022633
17 | 0.0004081 | 0.00010228
18 | 0.001932 | 0.00048421
19 | 0.00086891 | 0.00021777
20 | 0.00093123 | 0.00023339
21 | 0.00078356 | 0.00019638
22 | 0.00097678 | 0.0002448
23 | 0.0013705 | 0.00034348
24 | 0.00040175 | 0.00010069
25 | 0.00041146 | 0.00010312
26 | 0.00054793 | 0.00013732
27 | 0.0014784 | 0.00037053
28 | 0.001009 | 0.00025288
29 | 0.00096928 | 0.00024293
30 | 0.0011103 | 0.00027827
31 | 0.0017865 | 0.00044773
32 | 0.00032695 | 8.1941e-05
33 | 0.00087492 | 0.00021928
34 | 0.00046074 | 0.00011547
35 | 0.00015744 | 3.9458e-05
36 | 0.00031016 | 7.7734e-05
37 | 0.00065458 | 0.00016405
38 | 0.00024773 | 6.2086e-05
39 | 0.00050629 | 0.00012689
40 | 0.0023896 | 0.0005989
41 | 0.0002219 | 5.5613e-05
42 | 0.0039963 | 0.0010016
43 | 0.0005157 | 0.00012925
44 | 0.0029128 | 0.00073001
45 | 0.0024981 | 0.00062609
46 | 0.00037114 | 9.3018e-05
47 | 0.00032248 | 8.082e-05
48 | 0.0010303 | 0.00025821
49 | 0.0010037 | 0.00025155
50 | 0.00067225 | 0.00016848
51 | 0.001552 | 0.00038898
52 | 0.00075953 | 0.00019036
53 | 0.00056383 | 0.00014131
54 | 0.001577 | 0.00039522
55 | 0.00021399 | 5.363e-05
56 | 0.0018785 | 0.00047079
57 | 0.00017966 | 4.5027e-05
58 | 0.00073365 | 0.00018387
59 | 0.00213 | 0.00053382
60 | 0.0027481 | 0.00068875
61 | 0.00096057 | 0.00024074
62 | 0.0066679 | 0.0016711
63 | 0.0013729 | 0.00034409
64 | 0.0031741 | 0.0007955
65 | 0.0019246 | 0.00048236
66 | 0.00090624 | 0.00022713
67 | 0.0014485 | 0.00036303
68 | 0.0017087 | 0.00042823
69 | 0.00092969 | 0.000233
70 | 0.0020106 | 0.00050391
71 | 0.0017933 | 0.00044945
72 | 0.0070062 | 0.0017559
73 | 0.0012325 | 0.00030889
74 | 0.00020632 | 5.1709e-05
75 | 0.00071059 | 0.00017809
76 | 0.00076594 | 0.00019196
77 | 0.0031018 | 0.00077739
78 | 0.00051712 | 0.0001296
79 | 0.00047347 | 0.00011866
80 | 0.00066104 | 0.00016567
81 | 0.0023518 | 0.00058941
82 | 0.0022367 | 0.00056056
83 | 0.0030338 | 0.00076035
84 | 0.0023486 | 0.00058861
85 | 0.0023857 | 0.00059791
86 | 0.0034414 | 0.00086248
87 | 0.0034893 | 0.00087451
88 | 0.0019901 | 0.00049876
89 | 0.0029739 | 0.00074533
90 | 0.00059922 | 0.00015018
91 | 0.00052469 | 0.0001315
92 | 0.001788 | 0.00044813
93 | 0.00019437 | 4.8713e-05
94 | 0.00061116 | 0.00015317
95 | 0.00062572 | 0.00015682
96 | 0.00022054 | 5.5272e-05
97 | 0.00042902 | 0.00010752
98 | 0.00037781 | 9.4687e-05
99 | 0.00033472 | 8.3889e-05
100 | 0.0012627 | 0.00031647
101 | 0.0013287 | 0.00033301

## dtypes
| element | column | dtype
0 | bus | name | object
1 | bus | vn_kv | float64
2 | bus | type | object
3 | bus | zone | object
4 | bus | in_service | bool
5 | load | name | object
6 | load | bus | uint32
7 | load | p_mw | float64
8 | load | q_mvar | float64
9 | load | const_z_percent | float64
10 | load | const_i_percent | float64
11 | load | sn_mva | float64
12 | load | scaling | float64
13 | load | in_service | bool
14 | load | type | object
15 | ext_grid | name | object
16 | ext_grid | bus | uint32
17 | ext_grid | vm_pu | float64
18 | ext_grid | va_degree | float64
19 | ext_grid | slack_weight | float64
20 | ext_grid | in_service | bool
21 | line | name | object
22 | line | std_type | object
23 | line | from_bus | uint32
24 | line | to_bus | uint32
25 | line | length_km | float64
26 | line | r_ohm_per_km | float64
27 | line | x_ohm_per_km | float64
28 | line | c_nf_per_km | float64
29 | line | g_us_per_km | float64
30 | line | max_i_ka | float64
31 | line | df | float64
32 | line | parallel | uint32
33 | line | type | object
34 | line | in_service | bool
35 | trafo | name | object
36 | trafo | std_type | object
37 | trafo | hv_bus | uint32
38 | trafo | lv_bus | uint32
39 | trafo | sn_mva | float64
40 | trafo | vn_hv_kv | float64
41 | trafo | vn_lv_kv | float64
42 | trafo | vk_percent | float64
43 | trafo | vkr_percent | float64
44 | trafo | pfe_kw | float64
45 | trafo | i0_percent | float64
46 | trafo | shift_degree | float64
47 | trafo | tap_side | object
48 | trafo | tap_neutral | int32
49 | trafo | tap_min | int32
50 | trafo | tap_max | int32
51 | trafo | tap_step_percent | float64
52 | trafo | tap_step_degree | float64
53 | trafo | tap_pos | int32
54 | trafo | tap_phase_shifter | bool
55 | trafo | parallel | uint32
56 | trafo | df | float64
57 | trafo | in_service | bool
58 | line_geodata | coords | object
59 | bus_geodata | x | float64
60 | bus_geodata | y | float64
61 | bus_geodata | coords | object
62 | res_bus | vm_pu | float64
63 | res_bus | va_degree | float64
64 | res_bus | p_mw | float64
65 | res_bus | q_mvar | float64
66 | res_line | p_from_mw | float64
67 | res_line | q_from_mvar | float64
68 | res_line | p_to_mw | float64
69 | res_line | q_to_mvar | float64
70 | res_line | pl_mw | float64
71 | res_line | ql_mvar | float64
72 | res_line | i_from_ka | float64
73 | res_line | i_to_ka | float64
74 | res_line | i_ka | float64
75 | res_line | vm_from_pu | float64
76 | res_line | va_from_degree | float64
77 | res_line | vm_to_pu | float64
78 | res_line | va_to_degree | float64
79 | res_line | loading_percent | float64
80 | res_trafo | p_hv_mw | float64
81 | res_trafo | q_hv_mvar | float64
82 | res_trafo | p_lv_mw | float64
83 | res_trafo | q_lv_mvar | float64
84 | res_trafo | pl_mw | float64
85 | res_trafo | ql_mvar | float64
86 | res_trafo | i_hv_ka | float64
87 | res_trafo | i_lv_ka | float64
88 | res_trafo | vm_hv_pu | float64
89 | res_trafo | va_hv_degree | float64
90 | res_trafo | vm_lv_pu | float64
91 | res_trafo | va_lv_degree | float64
92 | res_trafo | loading_percent | float64
93 | res_ext_grid | p_mw | float64
94 | res_ext_grid | q_mvar | float64
95 | res_load | p_mw | float64
96 | res_load | q_mvar | float64

## parameters
| version | format_version | converged | OPF_converged | name | f_hz | sn_mva
0 | 2.14.6 | 2.14.0 | TRUE | FALSE |  | 50 | 1