## bus
| name | vn_kv | type | zone | in_service
0 | bus_LV_2053-17_2_2_node_19 | 0.4 | n |  | TRUE
1 | bus_LV_2053-17_2_2_node_20 | 0.4 | n |  | TRUE
2 | bus_LV_2053-17_2_2_node_21 | 0.4 | n |  | TRUE
3 | bus_LV_2053-17_2_2_node_179 | 0.4 | n |  | TRUE
4 | bus_LV_2053-17_2_2_node_176 | 0.4 | n |  | TRUE
5 | bus_LV_2053-17_2_2_node_177 | 0.4 | n |  | TRUE
6 | bus_LV_2053-17_2_2_node_178 | 0.4 | n |  | TRUE
7 | bus_LV_2053-17_2_2_node_180 | 0.4 | n |  | TRUE
8 | bus_LV_2053-17_2_2_node_181 | 0.4 | n |  | TRUE
9 | bus_LV_2053-17_2_2_node_206 | 0.4 | n |  | TRUE
10 | bus_LV_2053-17_2_2_node_202 | 0.4 | n |  | TRUE
11 | bus_LV_2053-17_2_2_node_196 | 0.4 | n |  | TRUE
12 | bus_LV_2053-17_2_2_node_182 | 0.4 | n |  | TRUE
13 | bus_LV_2053-17_2_2_node_183 | 0.4 | n |  | TRUE
14 | bus_LV_2053-17_2_2_node_184 | 0.4 | n |  | TRUE
15 | bus_LV_2053-17_2_2_node_185 | 0.4 | n |  | TRUE
16 | bus_LV_2053-17_2_2_node_190 | 0.4 | n |  | TRUE
17 | bus_LV_2053-17_2_2_node_186 | 0.4 | n |  | TRUE
18 | bus_LV_2053-17_2_2_node_187 | 0.4 | n |  | TRUE
19 | bus_LV_2053-17_2_2_node_188 | 0.4 | n |  | TRUE
20 | bus_LV_2053-17_2_2_node_189 | 0.4 | n |  | TRUE
21 | bus_LV_2053-17_2_2_node_194 | 0.4 | n |  | TRUE
22 | bus_LV_2053-17_2_2_node_191 | 0.4 | n |  | TRUE
23 | bus_LV_2053-17_2_2_node_192 | 0.4 | n |  | TRUE
24 | bus_LV_2053-17_2_2_node_193 | 0.4 | n |  | TRUE
25 | bus_LV_2053-17_2_2_node_195 | 0.4 | n |  | TRUE
26 | bus_LV_2053-17_2_2_node_198 | 0.4 | n |  | TRUE
27 | bus_LV_2053-17_2_2_node_197 | 0.4 | n |  | TRUE
28 | bus_LV_2053-17_2_2_node_216 | 0.4 | n |  | TRUE
29 | bus_LV_2053-17_2_2_node_199 | 0.4 | n |  | TRUE
30 | bus_LV_2053-17_2_2_node_115 | 0.4 | n |  | TRUE
31 | bus_LV_2053-17_2_2_node_200 | 0.4 | n |  | TRUE
32 | bus_LV_2053-17_2_2_node_201 | 0.4 | n |  | TRUE
33 | bus_LV_2053-17_2_2_node_203 | 0.4 | n |  | TRUE
34 | bus_LV_2053-17_2_2_node_113 | 0.4 | n |  | TRUE
35 | bus_LV_2053-17_2_2_node_204 | 0.4 | n |  | TRUE
36 | bus_LV_2053-17_2_2_node_205 | 0.4 | n |  | TRUE
37 | bus_LV_2053-17_2_2_node_114 | 0.4 | n |  | TRUE
38 | bus_LV_2053-17_2_2_node_207 | 0.4 | n |  | TRUE
39 | bus_LV_2053-17_2_2_node_208 | 0.4 | n |  | TRUE
40 | bus_LV_2053-17_2_2_node_209 | 0.4 | n |  | TRUE
41 | bus_LV_2053-17_2_2_node_213 | 0.4 | n |  | TRUE
42 | bus_LV_2053-17_2_2_node_211 | 0.4 | n |  | TRUE
43 | bus_LV_2053-17_2_2_node_210 | 0.4 | n |  | TRUE
44 | bus_LV_2053-17_2_2_node_212 | 0.4 | n |  | TRUE
45 | bus_LV_2053-17_2_2_node_214 | 0.4 | n |  | TRUE
46 | bus_LV_2053-17_2_2_node_215 | 0.4 | n |  | TRUE
47 | bus_LV_2053-17_2_2_node_217 | 0.4 | n |  | TRUE
48 | bus_LV_2053-17_2_2_node_112 | 0.4 | n |  | TRUE
49 | bus_MV_0_node_177 | 20 | n |  | TRUE

## load
| name | bus | p_mw | q_mvar | const_z_percent | const_i_percent | sn_mva | scaling | in_service | type
0 | LV_2053-17_2_2_load_20 | 1 | 0.00034844 | 8.7328e-05 | 0 | 0 |  | 1 | TRUE | wye
1 | LV_2053-17_2_2_load_21 | 2 | 0.00062783 | 0.00015735 | 0 | 0 |  | 1 | TRUE | wye
2 | LV_2053-17_2_2_load_179 | 3 | 0.0025713 | 0.00064444 | 0 | 0 |  | 1 | TRUE | wye
3 | LV_2053-17_2_2_load_177 | 5 | 8.385e-05 | 2.1015e-05 | 0 | 0 |  | 1 | TRUE | wye
4 | LV_2053-17_2_2_load_178 | 6 | 0.00039776 | 9.9687e-05 | 0 | 0 |  | 1 | TRUE | wye
5 | LV_2053-17_2_2_load_180 | 7 | 0.00039939 | 0.0001001 | 0 | 0 |  | 1 | TRUE | wye
6 | LV_2053-17_2_2_load_206 | 9 | 0.00087821 | 0.0002201 | 0 | 0 |  | 1 | TRUE | wye
7 | LV_2053-17_2_2_load_202 | 10 | 0.00043941 | 0.00011013 | 0 | 0 |  | 1 | TRUE | wye
8 | LV_2053-17_2_2_load_182 | 12 | 0.00025926 | 6.4976e-05 | 0 | 0 |  | 1 | TRUE | wye
9 | LV_2053-17_2_2_load_183 | 13 | 0.00028842 | 7.2285e-05 | 0 | 0 |  | 1 | TRUE | wye
10 | LV_2053-17_2_2_load_184 | 14 | 0.00029379 | 7.363e-05 | 0 | 0 |  | 1 | TRUE | wye
11 | LV_2053-17_2_2_load_185 | 15 | 0.00029926 | 7.5002e-05 | 0 | 0 |  | 1 | TRUE | wye
12 | LV_2053-17_2_2_load_190 | 16 | 0.00015312 | 3.8376e-05 | 0 | 0 |  | 1 | TRUE | wye
13 | LV_2053-17_2_2_load_186 | 17 | 0.0010096 | 0.00025303 | 0 | 0 |  | 1 | TRUE | wye
14 | LV_2053-17_2_2_load_187 | 18 | 0.00022676 | 5.6832e-05 | 0 | 0 |  | 1 | TRUE | wye
15 | LV_2053-17_2_2_load_188 | 19 | 0.00047416 | 0.00011884 | 0 | 0 |  | 1 | TRUE | wye
16 | LV_2053-17_2_2_load_189 | 20 | 0.00056008 | 0.00014037 | 0 | 0 |  | 1 | TRUE | wye
17 | LV_2053-17_2_2_load_194 | 21 | 0.00010115 | 2.5351e-05 | 0 | 0 |  | 1 | TRUE | wye
18 | LV_2053-17_2_2_load_191 | 22 | 0.00052001 | 0.00013033 | 0 | 0 |  | 1 | TRUE | wye
19 | LV_2053-17_2_2_load_192 | 23 | 0.00017685 | 4.4322e-05 | 0 | 0 |  | 1 | TRUE | wye
20 | LV_2053-17_2_2_load_193 | 24 | 0.00031354 | 7.8581e-05 | 0 | 0 |  | 1 | TRUE | wye
21 | LV_2053-17_2_2_load_195 | 25 | 0.00076088 | 0.0001907 | 0 | 0 |  | 1 | TRUE | wye
22 | LV_2053-17_2_2_load_198 | 26 | 0.00032316 | 8.0991e-05 | 0 | 0 |  | 1 | TRUE | wye
23 | LV_2053-17_2_2_load_197 | 27 | 0.0003882 | 9.7293e-05 | 0 | 0 |  | 1 | TRUE | wye
24 | LV_2053-17_2_2_load_216 | 28 | 0.00012296 | 3.0816e-05 | 0 | 0 |  | 1 | TRUE | wye
25 | LV_2053-17_2_2_load_115 | 30 | 0.0020844 | 0.00052239 | 0 | 0 |  | 1 | TRUE | wye
26 | LV_2053-17_2_2_load_200 | 31 | 0.00026379 | 6.6113e-05 | 0 | 0 |  | 1 | TRUE | wye
27 | LV_2053-17_2_2_load_201 | 32 | 0.00016434 | 4.1187e-05 | 0 | 0 |  | 1 | TRUE | wye
28 | LV_2053-17_2_2_load_203 | 33 | 0.00064157 | 0.00016079 | 0 | 0 |  | 1 | TRUE | wye
29 | LV_2053-17_2_2_load_113 | 34 | 0.00069385 | 0.00017389 | 0 | 0 |  | 1 | TRUE | wye
30 | LV_2053-17_2_2_load_204 | 35 | 0.0013656 | 0.00034224 | 0 | 0 |  | 1 | TRUE | wye
31 | LV_2053-17_2_2_load_205 | 36 | 0.00045658 | 0.00011443 | 0 | 0 |  | 1 | TRUE | wye
32 | LV_2053-17_2_2_load_114 | 37 | 0.0020955 | 0.00052517 | 0 | 0 |  | 1 | TRUE | wye
33 | LV_2053-17_2_2_load_207 | 38 | 0.00042375 | 0.0001062 | 0 | 0 |  | 1 | TRUE | wye
34 | LV_2053-17_2_2_load_213 | 41 | 0.001666 | 0.00041755 | 0 | 0 |  | 1 | TRUE | wye
35 | LV_2053-17_2_2_load_211 | 42 | 0.0033803 | 0.00084719 | 0 | 0 |  | 1 | TRUE | wye
36 | LV_2053-17_2_2_load_210 | 43 | 0.0012581 | 0.00031531 | 0 | 0 |  | 1 | TRUE | wye
37 | LV_2053-17_2_2_load_212 | 44 | 0.0012523 | 0.00031386 | 0 | 0 |  | 1 | TRUE | wye
38 | LV_2053-17_2_2_load_214 | 45 | 0.0009409 | 0.00023581 | 0 | 0 |  | 1 | TRUE | wye
39 | LV_2053-17_2_2_load_215 | 46 | 0.0020728 | 0.00051949 | 0 | 0 |  | 1 | TRUE | wye
40 | LV_2053-17_2_2_load_217 | 47 | 0.00023928 | 5.997e-05 | 0 | 0 |  | 1 | TRUE | wye

## ext_grid
| name | bus | vm_pu | va_degree | slack_weight | in_service
0 |  | 5 | 1 | 0 | 1 | TRUE

## line
| name | std_type | from_bus | to_bus | length_km | r_ohm_per_km | x_ohm_per_km | c_nf_per_km | g_us_per_km | max_i_ka | df | parallel | type | in_service
0 | LV_2053-17_2_2_line_0 | NAYY 4x150 SE | 0 | 1 | 0.03304 | 0.208 | 0.08 | 261 | 0 | 0.27 | 1 | 1 | cs | TRUE
1 | LV_2053-17_2_2_line_1 | NAYY 4x150 SE | 0 | 2 | 0.061439 | 0.208 | 0.08 | 261 | 0 | 0.27 | 1 | 1 | cs | TRUE
2 | LV_2053-17_2_2_line_2 | NAYY 4x150 SE | 1 | 3 | 0.0034817 | 0.208 | 0.08 | 261 | 0 | 0.27 | 1 | 1 | cs | TRUE
3 | LV_2053-17_2_2_line_3 | NAYY 4x150 SE | 2 | 4 | 0.066602 | 0.208 | 0.08 | 261 | 0 | 0.27 | 1 | 1 | cs | TRUE
4 | LV_2053-17_2_2_line_4 | NAYY 4x150 SE | 3 | 9 | 0.031034 | 0.208 | 0.08 | 261 | 0 | 0.27 | 1 | 1 | cs | TRUE
5 | LV_2053-17_2_2_line_5 | NAYY 4x150 SE | 4 | 5 | 0.0147 | 0.208 | 0.08 | 261 | 0 | 0.27 | 1 | 1 | cs | TRUE
6 | LV_2053-17_2_2_line_6 | NAYY 4x150 SE | 4 | 6 | 0.056012 | 0.208 | 0.08 | 261 | 0 | 0.27 | 1 | 1 | cs | TRUE
7 | LV_2053-17_2_2_line_7 | NAYY 4x150 SE | 5 | 7 | 0.020705 | 0.208 | 0.08 | 261 | 0 | 0.27 | 1 | 1 | cs | TRUE
8 | LV_2053-17_2_2_line_8 | NAYY 4x150 SE | 6 | 8 | 0.058445 | 0.208 | 0.08 | 261 | 0 | 0.27 | 1 | 1 | cs | TRUE
9 | LV_2053-17_2_2_line_9 | NAYY 4x150 SE | 7 | 10 | 0.00059343 | 0.208 | 0.08 | 261 | 0 | 0.27 | 1 | 1 | cs | TRUE
10 | LV_2053-17_2_2_line_10 | NAYY 4x150 SE | 8 | 11 | 0.17268 | 0.208 | 0.08 | 261 | 0 | 0.27 | 1 | 1 | cs | TRUE
11 | LV_2053-17_2_2_line_11 | NAYY 4x150 SE | 9 | 38 | 0.036237 | 0.208 | 0.08 | 261 | 0 | 0.27 | 1 | 1 | cs | TRUE
12 | LV_2053-17_2_2_line_12 | NAYY 4x150 SE | 10 | 32 | 0.00058976 | 0.208 | 0.08 | 261 | 0 | 0.27 | 1 | 1 | cs | TRUE
13 | LV_2053-17_2_2_line_13 | NAYY 4x150 SE | 11 | 27 | 0.013673 | 0.208 | 0.08 | 261 | 0 | 0.27 | 1 | 1 | cs | TRUE
14 | LV_2053-17_2_2_line_14 | NAYY 4x150 SE | 12 | 13 | 0.063921 | 0.208 | 0.08 | 261 | 0 | 0.27 | 1 | 1 | cs | TRUE
15 | LV_2053-17_2_2_line_15 | NAYY 4x150 SE | 13 | 14 | 0.0078682 | 0.208 | 0.08 | 261 | 0 | 0.27 | 1 | 1 | cs | TRUE
16 | LV_2053-17_2_2_line_16 | NAYY 4x150 SE | 14 | 15 | 0.00093115 | 0.208 | 0.08 | 261 | 0 | 0.27 | 1 | 1 | cs | TRUE
17 | LV_2053-17_2_2_line_17 | NAYY 4x150 SE | 15 | 16 | 0.0047234 | 0.208 | 0.08 | 261 | 0 | 0.27 | 1 | 1 | cs | TRUE
18 | LV_2053-17_2_2_line_18 | NAYY 4x150 SE | 16 | 22 | 0.023257 | 0.208 | 0.08 | 261 | 0 | 0.27 | 1 | 1 | cs | TRUE
19 | LV_2053-17_2_2_line_19 | NAYY 4x150 SE | 17 | 18 | 0.026596 | 0.208 | 0.08 | 261 | 0 | 0.27 | 1 | 1 | cs | TRUE
20 | LV_2053-17_2_2_line_20 | NAYY 4x150 SE | 17 | 19 | 0.010774 | 0.208 | 0.08 | 261 | 0 | 0.27 | 1 | 1 | cs | TRUE
21 | LV_2053-17_2_2_line_21 | NAYY 4x150 SE | 18 | 20 | 0.02478 | 0.208 | 0.08 | 261 | 0 | 0.27 | 1 | 1 | cs | TRUE
22 | LV_2053-17_2_2_line_22 | NAYY 4x150 SE | 20 | 21 | 0.081096 | 0.208 | 0.08 | 261 | 0 | 0.27 | 1 | 1 | cs | TRUE
23 | LV_2053-17_2_2_line_23 | NAYY 4x150 SE | 21 | 25 | 0.024402 | 0.208 | 0.08 | 261 | 0 | 0.27 | 1 | 1 | cs | TRUE
24 | LV_2053-17_2_2_line_24 | NAYY 4x150 SE | 21 | 24 | 0.030112 | 0.208 | 0.08 | 261 | 0 | 0.27 | 1 | 1 | cs | TRUE
25 | LV_2053-17_2_2_line_25 | NAYY 4x150 SE | 22 | 23 | 0.0038785 | 0.208 | 0.08 | 261 | 0 | 0.27 | 1 | 1 | cs | TRUE
26 | LV_2053-17_2_2_line_26 | NAYY 4x150 SE | 23 | 24 | 0.0022698 | 0.208 | 0.08 | 261 | 0 | 0.27 | 1 | 1 | cs | TRUE
27 | LV_2053-17_2_2_line_27 | NAYY 4x150 SE | 25 | 26 | 0.0082663 | 0.208 | 0.08 | 261 | 0 | 0.27 | 1 | 1 | cs | TRUE
28 | LV_2053-17_2_2_line_28 | NAYY 4x150 SE | 26 | 29 | 0.061554 | 0.208 | 0.08 | 261 | 0 | 0.27 | 1 | 1 | cs | TRUE
29 | LV_2053-17_2_2_line_29 | NAYY 4x150 SE | 27 | 28 | 0.016526 | 0.208 | 0.08 | 261 | 0 | 0.27 | 1 | 1 | cs | TRUE
30 | LV_2053-17_2_2_line_30 | NAYY 4x150 SE | 28 | 47 | 0.03507 | 0.208 | 0.08 | 261 | 0 | 0.27 | 1 | 1 | cs | TRUE
31 | LV_2053-17_2_2_line_31 | NAYY 4x150 SE | 29 | 30 | 0.080761 | 0.208 | 0.08 | 261 | 0 | 0.27 | 1 | 1 | cs | TRUE
32 | LV_2053-17_2_2_line_32 | NAYY 4x150 SE | 29 | 31 | 0.018493 | 0.208 | 0.08 | 261 | 0 | 0.27 | 1 | 1 | cs | TRUE
33 | LV_2053-17_2_2_line_33 | NAYY 4x150 SE | 30 | 48 | 0.07624 | 0.208 | 0.08 | 261 | 0 | 0.27 | 1 | 1 | cs | TRUE
34 | LV_2053-17_2_2_line_34 | NAYY 4x150 SE | 31 | 32 | 0.038388 | 0.208 | 0.08 | 261 | 0 | 0.27 | 1 | 1 | cs | TRUE
35 | LV_2053-17_2_2_line_35 | NAYY 4x150 SE | 33 | 34 | 0.0081932 | 0.208 | 0.08 | 261 | 0 | 0.27 | 1 | 1 | cs | TRUE
36 | LV_2053-17_2_2_line_36 | NAYY 4x150 SE | 33 | 35 | 0.0098192 | 0.208 | 0.08 | 261 | 0 | 0.27 | 1 | 1 | cs | TRUE
37 | LV_2053-17_2_2_line_37 | NAYY 4x150 SE | 34 | 48 | 0.014547 | 0.208 | 0.08 | 261 | 0 | 0.27 | 1 | 1 | cs | TRUE
38 | LV_2053-17_2_2_line_38 | NAYY 4x150 SE | 36 | 37 | 0.15181 | 0.208 | 0.08 | 261 | 0 | 0.27 | 1 | 1 | cs | TRUE
39 | LV_2053-17_2_2_line_39 | NAYY 4x150 SE | 37 | 48 | 0.024046 | 0.208 | 0.08 | 261 | 0 | 0.27 | 1 | 1 | cs | TRUE
40 | LV_2053-17_2_2_line_40 | NAYY 4x150 SE | 38 | 39 | 0.011465 | 0.208 | 0.08 | 261 | 0 | 0.27 | 1 | 1 | cs | TRUE
41 | LV_2053-17_2_2_line_41 | NAYY 4x150 SE | 39 | 40 | 0.045519 | 0.208 | 0.08 | 261 | 0 | 0.27 | 1 | 1 | cs | TRUE
42 | LV_2053-17_2_2_line_42 | NAYY 4x150 SE | 40 | 41 | 0.014569 | 0.208 | 0.08 | 261 | 0 | 0.27 | 1 | 1 | cs | TRUE
43 | LV_2053-17_2_2_line_43 | NAYY 4x150 SE | 40 | 42 | 0.027886 | 0.208 | 0.08 | 261 | 0 | 0.27 | 1 | 1 | cs | TRUE
44 | LV_2053-17_2_2_line_44 | NAYY 4x150 SE | 41 | 45 | 0.0060453 | 0.208 | 0.08 | 261 | 0 | 0.27 | 1 | 1 | cs | TRUE
45 | LV_2053-17_2_2_line_45 | NAYY 4x150 SE | 42 | 43 | 0.0064172 | 0.208 | 0.08 | 261 | 0 | 0.27 | 1 | 1 | cs | TRUE
46 | LV_2053-17_2_2_line_46 | NAYY 4x150 SE | 43 | 44 | 0.0084513 | 0.208 | 0.08 | 261 | 0 | 0.27 | 1 | 1 | cs | TRUE
47 | LV_2053-17_2_2_line_47 | NAYY 4x150 SE | 45 | 46 | 0.014079 | 0.208 | 0.08 | 261 | 0 | 0.27 | 1 | 1 | cs | TRUE

## trafo
| name | std_type | hv_bus | lv_bus | sn_mva | vn_hv_kv | vn_lv_kv | vk_percent | vkr_percent | pfe_kw | i0_percent | shift_degree | tap_side | tap_neutral | tap_min | tap_max | tap_step_percent | tap_step_degree | tap_pos | tap_phase_shifter | parallel | df | in_service
0 | LV_2053-17_2_2_trafo_177 | 0.25 MVA 20/0.4 kV | 49 | 5 | 0.25 | 20 | 0.4 | 6 | 1.44 | 0.8 | 0.32 | 150 | hv | 0 | -2 | 2 | 2.5 | 0 | 0 | FALSE | 1 | 1 | TRUE

## line_geodata
| x0 | y0 | x1 | y1 | x2 | y2 | x3 | y3 | x4 | y4 | x5 | y5
0 | 2566571.5898 | 1188738.0809 | 2566601.8717 | 1188751.2957
1 | 2566571.5898 | 1188738.0809 | 2566567.767 | 1188748.6857 | 2566544.0908 | 1188783.8038 | 2566538.0546 | 1188788.7638
2 | 2566605.0628 | 1188752.6883 | 2566601.8717 | 1188751.2957
3 | 2566559.0388 | 1188843.4743 | 2566543.3071 | 1188822.24 | 2566530.8883 | 1188804.2221 | 2566532.2394 | 1188793.5422 | 2566538.0546 | 1188788.7638
4 | 2566605.0628 | 1188752.6883 | 2566633.5066 | 1188765.1011
5 | 2566559.0388 | 1188843.4743 | 2566545.8983 | 1188850.0629
6 | 2566559.0388 | 1188843.4743 | 2566574.4153 | 1188850.3363 | 2566589.9658 | 1188886.2917
7 | 2566527.3898 | 1188859.3431 | 2566545.8983 | 1188850.0629
8 | 2566613.1663 | 1188939.9342 | 2566597.4574 | 1188903.6137 | 2566589.9658 | 1188886.2917
9 | 2566526.8593 | 1188859.6091 | 2566527.3898 | 1188859.3431
10 | 2566613.1663 | 1188939.9342 | 2566725.5635 | 1189071.0325
11 | 2566633.5066 | 1188765.1011 | 2566652.6052 | 1188773.4356 | 2566666.985 | 1188767.9258
12 | 2566526.3321 | 1188859.8734 | 2566526.8593 | 1188859.6091
13 | 2566725.5635 | 1189071.0325 | 2566735.1531 | 1189080.7784
14 | 2566287.5753 | 1189013.9382 | 2566337.5022 | 1188992.0435 | 2566344.9441 | 1188986.2935
15 | 2566351.1703 | 1188981.4828 | 2566344.9441 | 1188986.2935
16 | 2566351.1703 | 1188981.4828 | 2566351.9072 | 1188980.9135
17 | 2566355.6448 | 1188978.0256 | 2566351.9072 | 1188980.9135
18 | 2566374.5676 | 1188964.5227 | 2566362.7364 | 1188972.5463 | 2566355.6448 | 1188978.0256
19 | 2566412.2009 | 1189045.4987 | 2566431.9575 | 1189027.6937
20 | 2566404.1976 | 1189052.7114 | 2566412.2009 | 1189045.4987
21 | 2566431.9575 | 1189027.6937 | 2566450.3654 | 1189011.1042
22 | 2566404.5777 | 1188944.1707 | 2566450.3654 | 1189011.1042
23 | 2566424.7733 | 1188930.4746 | 2566424.7733 | 1188930.4746 | 2566404.5777 | 1188944.1707
24 | 2566404.5777 | 1188944.1707 | 2566379.6561 | 1188961.0719
25 | 2566374.5676 | 1188964.5227 | 2566377.7776 | 1188962.3458
26 | 2566377.7776 | 1188962.3458 | 2566379.6561 | 1188961.0719
27 | 2566424.7733 | 1188930.4746 | 2566430.5281 | 1188924.5404
28 | 2566473.3805 | 1188880.3523 | 2566430.5281 | 1188924.5404
29 | 2566746.7438 | 1189092.5581 | 2566735.1531 | 1189080.7784
30 | 2566746.7438 | 1189092.5581 | 2566771.3411 | 1189117.5564
31 | 2566473.3805 | 1188880.3523 | 2566458.6 | 1188862.8259 | 2566448.8834 | 1188850.6629 | 2566431.0784 | 1188828.3621 | 2566425.3635 | 1188821.2015 | 2566424.1487 | 1188816.798
32 | 2566473.3805 | 1188880.3523 | 2566490.8793 | 1188874.3701
33 | 2566375.1697 | 1188788.7444 | 2566396.401 | 1188782.8439 | 2566406.0579 | 1188780.2993 | 2566412.5304 | 1188781.1411 | 2566415.8802 | 1188786.8253 | 2566424.1487 | 1188816.798
34 | 2566526.3321 | 1188859.8734 | 2566511.435 | 1188867.3428 | 2566490.8793 | 1188874.3701
35 | 2566374.4389 | 1188802.3504 | 2566377.3403 | 1188810.0127
36 | 2566380.8176 | 1188819.1956 | 2566377.3403 | 1188810.0127
37 | 2566375.1697 | 1188788.7444 | 2566372.2314 | 1188796.5207 | 2566374.4389 | 1188802.3504
38 | 2566352.2808 | 1188795.708 | 2566207.7046 | 1188842.0219
39 | 2566375.1697 | 1188788.7444 | 2566371.0643 | 1188789.7347 | 2566357.5751 | 1188793.0125 | 2566352.2808 | 1188795.708
40 | 2566677.6906 | 1188763.8237 | 2566666.985 | 1188767.9258
41 | 2566677.6906 | 1188763.8237 | 2566683.4564 | 1188763.7582 | 2566690.059 | 1188766.0337 | 2566694.3657 | 1188772.4019 | 2566696.7438 | 1188783.0388 | 2566694.5035 | 1188797.0811
42 | 2566694.5035 | 1188797.0811 | 2566694.9006 | 1188803.9937 | 2566698.553 | 1188810.7097
43 | 2566694.5035 | 1188797.0811 | 2566688.1554 | 1188807.5888 | 2566677.7454 | 1188819.22
44 | 2566698.553 | 1188810.7097 | 2566701.4412 | 1188816.0204
45 | 2566673.4657 | 1188824.0018 | 2566677.7454 | 1188819.22
46 | 2566667.0823 | 1188829.5404 | 2566673.4657 | 1188824.0018
47 | 2566711.0495 | 1188826.2822 | 2566701.736 | 1188816.5623 | 2566701.4412 | 1188816.0204

## bus_geodata
| x | y | coords
0 | 2566571.5898 | 1188738.0809
1 | 2566601.8717 | 1188751.2957
2 | 2566538.0546 | 1188788.7638
3 | 2566605.0628 | 1188752.6883
4 | 2566559.0388 | 1188843.4743
5 | 2566545.8983 | 1188850.0629
6 | 2566589.9658 | 1188886.2917
7 | 2566527.3898 | 1188859.3431
8 | 2566613.1663 | 1188939.9342
9 | 2566633.5066 | 1188765.1011
10 | 2566526.8593 | 1188859.6091
11 | 2566725.5635 | 1189071.0325
12 | 2566287.5753 | 1189013.9382
13 | 2566344.9441 | 1188986.2935
14 | 2566351.1703 | 1188981.4828
15 | 2566351.9072 | 1188980.9135
16 | 2566355.6448 | 1188978.0256
17 | 2566412.2009 | 1189045.4987
18 | 2566431.9575 | 1189027.6937
19 | 2566404.1976 | 1189052.7114
20 | 2566450.3654 | 1189011.1042
21 | 2566404.5777 | 1188944.1707
22 | 2566374.5676 | 1188964.5227
23 | 2566377.7776 | 1188962.3458
24 | 2566379.6561 | 1188961.0719
25 | 2566424.7733 | 1188930.4746
26 | 2566430.5281 | 1188924.5404
27 | 2566735.1531 | 1189080.7784
28 | 2566746.7438 | 1189092.5581
29 | 2566473.3805 | 1188880.3523
30 | 2566424.1487 | 1188816.798
31 | 2566490.8793 | 1188874.3701
32 | 2566526.3321 | 1188859.8734
33 | 2566377.3403 | 1188810.0127
34 | 2566374.4389 | 1188802.3504
35 | 2566380.8176 | 1188819.1956
36 | 2566207.7046 | 1188842.0219
37 | 2566352.2808 | 1188795.708
38 | 2566666.985 | 1188767.9258
39 | 2566677.6906 | 1188763.8237
40 | 2566694.5035 | 1188797.0811
41 | 2566698.553 | 1188810.7097
42 | 2566677.7454 | 1188819.22
43 | 2566673.4657 | 1188824.0018
44 | 2566667.0823 | 1188829.5404
45 | 2566701.4412 | 1188816.0204
46 | 2566711.0495 | 1188826.2822
47 | 2566771.3411 | 1189117.5564
48 | 2566375.1697 | 1188788.7444
49 | 2566545.8983 | 1188850.0629

## line_std_types
| c_nf_per_km | r_ohm_per_km | x_ohm_per_km | max_i_ka | type | q_mm2 | alpha | voltage_rating
NAYY 4x50 SE | 210 | 0.642 | 0.083 | 0.142 | cs | 50 | 0.00403 | LV
NAYY 4x120 SE | 264 | 0.225 | 0.08 | 0.242 | cs | 120 | 0.00403 | LV
NAYY 4x150 SE | 261 | 0.208 | 0.08 | 0.27 | cs | 150 | 0.00403 | LV
NA2XS2Y 1x95 RM/25 12/20 kV | 216 | 0.313 | 0.132 | 0.252 | cs | 95 | 0.00403 | MV
NA2XS2Y 1x185 RM/25 12/20 kV | 273 | 0.161 | 0.117 | 0.362 | cs | 185 | 0.00403 | MV
NA2XS2Y 1x240 RM/25 12/20 kV | 304 | 0.122 | 0.112 | 0.421 | cs | 240 | 0.00403 | MV
NA2XS2Y 1x95 RM/25 6/10 kV | 315 | 0.313 | 0.123 | 0.249 | cs | 95 | 0.00403 | MV
NA2XS2Y 1x185 RM/25 6/10 kV | 406 | 0.161 | 0.11 | 0.358 | cs | 185 | 0.00403 | MV
NA2XS2Y 1x240 RM/25 6/10 kV | 456 | 0.122 | 0.105 | 0.416 | cs | 240 | 0.00403 | MV
NA2XS2Y 1x150 RM/25 12/20 kV | 250 | 0.206 | 0.116 | 0.319 | cs | 150 | 0.00403 | MV
NA2XS2Y 1x120 RM/25 12/20 kV | 230 | 0.253 | 0.119 | 0.283 | cs | 120 | 0.00403 | MV
NA2XS2Y 1x70 RM/25 12/20 kV | 190 | 0.443 | 0.132 | 0.22 | cs | 70 | 0.00403 | MV
NA2XS2Y 1x150 RM/25 6/10 kV | 360 | 0.206 | 0.11 | 0.315 | cs | 150 | 0.00403 | MV
NA2XS2Y 1x120 RM/25 6/10 kV | 340 | 0.253 | 0.113 | 0.28 | cs | 120 | 0.00403 | MV
NA2XS2Y 1x70 RM/25 6/10 kV | 280 | 0.443 | 0.123 | 0.217 | cs | 70 | 0.00403 | MV
N2XS(FL)2Y 1x120 RM/35 64/110 kV | 112 | 0.153 | 0.166 | 0.366 | cs | 120 | 0.00393 | HV
N2XS(FL)2Y 1x185 RM/35 64/110 kV | 125 | 0.099 | 0.156 | 0.457 | cs | 185 | 0.00393 | HV
N2XS(FL)2Y 1x240 RM/35 64/110 kV | 135 | 0.075 | 0.149 | 0.526 | cs | 240 | 0.00393 | HV
N2XS(FL)2Y 1x300 RM/35 64/110 kV | 144 | 0.06 | 0.144 | 0.588 | cs | 300 | 0.00393 | HV
15-AL1/3-ST1A 0.4 | 11 | 1.8769 | 0.35 | 0.105 | ol | 16 | 0.00403 | LV
24-AL1/4-ST1A 0.4 | 11.25 | 1.2012 | 0.335 | 0.14 | ol | 24 | 0.00403 | LV
48-AL1/8-ST1A 0.4 | 12.2 | 0.5939 | 0.3 | 0.21 | ol | 48 | 0.00403 | LV
94-AL1/15-ST1A 0.4 | 13.2 | 0.306 | 0.29 | 0.35 | ol | 94 | 0.00403 | LV
34-AL1/6-ST1A 10.0 | 9.7 | 0.8342 | 0.36 | 0.17 | ol | 34 | 0.00403 | MV
48-AL1/8-ST1A 10.0 | 10.1 | 0.5939 | 0.35 | 0.21 | ol | 48 | 0.00403 | MV
70-AL1/11-ST1A 10.0 | 10.4 | 0.4132 | 0.339 | 0.29 | ol | 70 | 0.00403 | MV
94-AL1/15-ST1A 10.0 | 10.75 | 0.306 | 0.33 | 0.35 | ol | 94 | 0.00403 | MV
122-AL1/20-ST1A 10.0 | 11.1 | 0.2376 | 0.323 | 0.41 | ol | 122 | 0.00403 | MV
149-AL1/24-ST1A 10.0 | 11.25 | 0.194 | 0.315 | 0.47 | ol | 149 | 0.00403 | MV
34-AL1/6-ST1A 20.0 | 9.15 | 0.8342 | 0.382 | 0.17 | ol | 34 | 0.00403 | MV
48-AL1/8-ST1A 20.0 | 9.5 | 0.5939 | 0.372 | 0.21 | ol | 48 | 0.00403 | MV
70-AL1/11-ST1A 20.0 | 9.7 | 0.4132 | 0.36 | 0.29 | ol | 70 | 0.00403 | MV
94-AL1/15-ST1A 20.0 | 10 | 0.306 | 0.35 | 0.35 | ol | 94 | 0.00403 | MV
122-AL1/20-ST1A 20.0 | 10.3 | 0.2376 | 0.344 | 0.41 | ol | 122 | 0.00403 | MV
149-AL1/24-ST1A 20.0 | 10.5 | 0.194 | 0.337 | 0.47 | ol | 149 | 0.00403 | MV
184-AL1/30-ST1A 20.0 | 10.75 | 0.1571 | 0.33 | 0.535 | ol | 184 | 0.00403 | MV
243-AL1/39-ST1A 20.0 | 11 | 0.1188 | 0.32 | 0.645 | ol | 243 | 0.00403 | MV
48-AL1/8-ST1A 110.0 | 8 | 0.5939 | 0.46 | 0.21 | ol | 48 | 0.00403 | HV
70-AL1/11-ST1A 110.0 | 8.4 | 0.4132 | 0.45 | 0.29 | ol | 70 | 0.00403 | HV
94-AL1/15-ST1A 110.0 | 8.65 | 0.306 | 0.44 | 0.35 | ol | 94 | 0.00403 | HV
122-AL1/20-ST1A 110.0 | 8.5 | 0.2376 | 0.43 | 0.41 | ol | 122 | 0.00403 | HV
149-AL1/24-ST1A 110.0 | 8.75 | 0.194 | 0.41 | 0.47 | ol | 149 | 0.00403 | HV
184-AL1/30-ST1A 110.0 | 8.8 | 0.1571 | 0.4 | 0.535 | ol | 184 | 0.00403 | HV
243-AL1/39-ST1A 110.0 | 9 | 0.1188 | 0.39 | 0.645 | ol | 243 | 0.00403 | HV
305-AL1/39-ST1A 110.0 | 9.2 | 0.0949 | 0.38 | 0.74 | ol | 305 | 0.00403 | HV
490-AL1/64-ST1A 110.0 | 9.75 | 0.059 | 0.37 | 0.96 | ol | 490 | 0.00403 | HV
679-AL1/86-ST1A 110.0 | 9.95 | 0.042 | 0.36 | 1.15 | ol | 679 | 0.00403 | HV
490-AL1/64-ST1A 220.0 | 10 | 0.059 | 0.285 | 0.96 | ol | 490 | 0.00403 | HV
679-AL1/86-ST1A 220.0 | 11.7 | 0.042 | 0.275 | 1.15 | ol | 679 | 0.00403 | HV
490-AL1/64-ST1A 380.0 | 11 | 0.059 | 0.253 | 0.96 | ol | 490 | 0.00403 | HV
679-AL1/86-ST1A 380.0 | 14.6 | 0.042 | 0.25 | 1.15 | ol | 679 | 0.00403 | HV

## trafo_std_types
| i0_percent | pfe_kw | vkr_percent | sn_mva | vn_lv_kv | vn_hv_kv | vk_percent | shift_degree | vector_group | tap_side | tap_neutral | tap_min | tap_max | tap_step_degree | tap_step_percent | tap_phase_shifter
160 MVA 380/110 kV | 0.06 | 60 | 0.25 | 160 | 110 | 380 | 12.2 | 0 | Yy0 | hv | 0 | -9 | 9 | 0 | 1.5 | FALSE
100 MVA 220/110 kV | 0.06 | 55 | 0.26 | 100 | 110 | 220 | 12 | 0 | Yy0 | hv | 0 | -9 | 9 | 0 | 1.5 | FALSE
63 MVA 110/20 kV | 0.04 | 22 | 0.32 | 63 | 20 | 110 | 18 | 150 | YNd5 | hv | 0 | -9 | 9 | 0 | 1.5 | FALSE
40 MVA 110/20 kV | 0.05 | 18 | 0.34 | 40 | 20 | 110 | 16.2 | 150 | YNd5 | hv | 0 | -9 | 9 | 0 | 1.5 | FALSE
25 MVA 110/20 kV | 0.07 | 14 | 0.41 | 25 | 20 | 110 | 12 | 150 | YNd5 | hv | 0 | -9 | 9 | 0 | 1.5 | FALSE
63 MVA 110/10 kV | 0.04 | 22 | 0.32 | 63 | 10 | 110 | 18 | 150 | YNd5 | hv | 0 | -9 | 9 | 0 | 1.5 | FALSE
40 MVA 110/10 kV | 0.05 | 18 | 0.34 | 40 | 10 | 110 | 16.2 | 150 | YNd5 | hv | 0 | -9 | 9 | 0 | 1.5 | FALSE
25 MVA 110/10 kV | 0.07 | 14 | 0.41 | 25 | 10 | 110 | 12 | 150 | YNd5 | hv | 0 | -9 | 9 | 0 | 1.5 | FALSE
0.25 MVA 20/0.4 kV | 0.32 | 0.8 | 1.44 | 0.25 | 0.4 | 20 | 6 | 150 | Yzn5 | hv | 0 | -2 | 2 | 0 | 2.5 | FALSE
0.4 MVA 20/0.4 kV | 0.3375 | 1.35 | 1.425 | 0.4 | 0.4 | 20 | 6 | 150 | Dyn5 | hv | 0 | -2 | 2 | 0 | 2.5 | FALSE
0.63 MVA 20/0.4 kV | 0.2619 | 1.65 | 1.206 | 0.63 | 0.4 | 20 | 6 | 150 | Dyn5 | hv | 0 | -2 | 2 | 0 | 2.5 | FALSE
0.25 MVA 10/0.4 kV | 0.24 | 0.6 | 1.2 | 0.25 | 0.4 | 10 | 4 | 150 | Dyn5 | hv | 0 | -2 | 2 | 0 | 2.5 | FALSE
0.4 MVA 10/0.4 kV | 0.2375 | 0.95 | 1.325 | 0.4 | 0.4 | 10 | 4 | 150 | Dyn5 | hv | 0 | -2 | 2 | 0 | 2.5 | FALSE
0.63 MVA 10/0.4 kV | 0.1873 | 1.18 | 1.0794 | 0.63 | 0.4 | 10 | 4 | 150 | Dyn5 | hv | 0 | -2 | 2 | 0 | 2.5 | FALSE

## trafo3w_std_types
| sn_hv_mva | sn_mv_mva | sn_lv_mva | vn_hv_kv | vn_mv_kv | vn_lv_kv | vk_hv_percent | vk_mv_percent | vk_lv_percent | vkr_hv_percent | vkr_mv_percent | vkr_lv_percent | pfe_kw | i0_percent | shift_mv_degree | shift_lv_degree | vector_group | tap_side | tap_neutral | tap_min | tap_max | tap_step_percent
63/25/38 MVA 110/20/10 kV | 63 | 25 | 38 | 110 | 20 | 10 | 10.4 | 10.4 | 10.4 | 0.28 | 0.32 | 0.35 | 35 | 0.89 | 0 | 0 | YN0yn0yn0 | hv | 0 | -10 | 10 | 1.2
63/25/38 MVA 110/10/10 kV | 63 | 25 | 38 | 110 | 10 | 10 | 10.4 | 10.4 | 10.4 | 0.28 | 0.32 | 0.35 | 35 | 0.89 | 0 | 0 | YN0yn0yn0 | hv | 0 | -10 | 10 | 1.2

## fuse_std_types
| fuse_type | i_rated_a | t_avg | t_min | t_total | x_avg | x_min | x_total
HV 100A | HV 100A | 100 | 0 | [10.0, 3.64, 0.854, 0.281, 0.1, 0.0531, 0.022, 0.01] | [10.0, 4.267, 1.21, 0.403, 0.1, 0.058, 0.022, 0.01] | 0 | [300.0, 350.0, 450.0, 550.0, 700.0, 850.0, 1200.0, 1752.0] | [600.0, 700.0, 900.0, 1150.0, 1665.0, 2000.0, 3000.0, 4313.0]
HV 10A | HV 10A | 10 | 0 | [10.0, 1675.0, 0.344, 0.156, 0.1, 0.0417, 0.0171, 0.01] | [10.0, 1.3, 0.3, 0.155, 0.1, 0.0555, 0.023, 0.01] | 0 | [30.0, 32.0, 35.0, 37.0, 39.0, 50.0, 70.0, 88.0] | [60.0, 70.0, 80.0, 87.0, 94.0, 110.0, 150.0, 216.0]
HV 125A | HV 125A | 125 | 0 | [10.0, 1.82, 0.344, 0.1, 0.0467, 0.0269, 0.01] | [10.0, 2.478, 0.426, 0.1, 0.0427, 0.0211, 0.01] | 0 | [375.0, 500.0, 700.0, 925.0, 1200.0, 1500.0, 2341.0] | [750.0, 1000.0, 1500.0, 2200.0, 3000.0, 4000.0, 5765.0]
HV 160A | HV 160A | 160 | 0 | [10.0, 4.15, 1.03, 0.198, 0.1, 0.051, 0.0172, 0.01] | [10.0, 2.3, 0.734, 0.274, 0.1, 0.046, 0.0177, 0.01] | 0 | [480.0, 550.0, 700.0, 1000.0, 1260.0, 1600.0, 2500.0, 3227.0] | [960.0, 1300.0, 1700.0, 2200.0, 2996.0, 4000.0, 6000.0, 7946.0]
HV 16A | HV 16A | 16 | 0 | [10.0, 0.352, 0.164, 0.1, 0.0649, 0.0342, 0.01] | [10.0, 2.34, 0.722, 0.181, 0.1, 0.055, 0.0296, 0.01] | 0 | [48.0, 60.0, 65.0, 71.0, 80.0, 100.0, 162.0] | [96.0, 110.0, 125.0, 150.0, 168.0, 200.0, 250.0, 398.0]
HV 200A | HV 200A | 200 | 0 | [10.0, 4.267, 1.21, 0.403, 0.1, 0.058, 0.022, 0.01] | [10.0, 3.73, 1.654, 0.328, 0.1, 0.0531, 0.019, 0.01] | 0 | [600.0, 700.0, 900.0, 1150.0, 1665.0, 2000.0, 3000.0, 4313.0] | [1200.0, 1500.0, 1800.0, 2700.0, 3960.0, 5000.0, 7500.0, 10620.0]
HV 20A | HV 20A | 20 | 0 | [10.0, 1.3, 0.3, 0.155, 0.1, 0.0555, 0.023, 0.01] | [10.0, 1.3, 0.161, 0.1, 0.0611, 0.0399, 0.0141, 0.01] | 0 | [60.0, 70.0, 80.0, 87.0, 94.0, 110.0, 150.0, 216.0] | [120.0, 150.0, 200.0, 223.0, 260.0, 300.0, 450.0, 532.0]
HV 25A | HV 25A | 25 | 0 | [10.0, 2.512, 0.833, 0.299, 0.1, 0.0372, 0.0223, 0.01] | [10.0, 3.125, 0.597, 0.198, 0.1, 0.0378, 0.022, 0.01] | 0 | [75.0, 82.0, 90.0, 100.0, 124.0, 170.0, 200.0, 289.0] | [150.0, 170.0, 210.0, 250.0, 294.0, 400.0, 500.0, 711.0]
HV 31.5A | HV 31.5A | 31.5 | 0 | [10.0, 2.34, 0.722, 0.181, 0.1, 0.055, 0.0296, 0.01] | [10.0, 2.84, 0.368, 0.164, 0.1, 0.0621, 0.0378, 0.0195, 0.01] | 0 | [95.0, 110.0, 125.0, 150.0, 165.0, 200.0, 250.0, 390.0] | [189.0, 220.0, 300.0, 350.0, 393.0, 450.0, 530.0, 700.0, 960.0]
HV 40A | HV 40A | 40 | 0 | [10.0, 1.3, 0.161, 0.1, 0.0611, 0.0399, 0.0141, 0.01] | [10.0, 2.05, 0.369, 0.198, 0.1, 0.051, 0.0298, 0.01] | 0 | [120.0, 150.0, 200.0, 223.0, 260.0, 300.0, 450.0, 532.0] | [240.0, 300.0, 400.0, 450.0, 530.0, 650.0, 800.0, 1311.0]
HV 50A | HV 50A | 50 | 0 | [10.0, 3.215, 0.597, 0.198, 0.1, 0.0378, 0.022, 0.01] | [10.0, 3.64, 0.854, 0.281, 0.1, 0.0531, 0.022, 0.01] | 0 | [150.0, 170.0, 210.0, 250.0, 294.0, 400.0, 500.0, 711.0] | [300.0, 350.0, 450.0, 550.0, 700.0, 850.0, 1200.0, 1752.0]
HV 6.3A | HV 6.3A | 6.3 | 0 | [10.0, 1.39, 0.344, 0.168, 0.1, 0.056, 0.0263, 0.01] | [10.0, 1.711, 0.516, 0.198, 0.1, 0.0634, 0.0303, 0.01] | 0 | [19.0, 19.5, 20.4, 20.8, 22.0, 25.0, 32.0, 48.0] | [38.0, 40.0, 43.0, 48.0, 53.0, 60.0, 75.0, 118.0]
HV 63A | HV 63A | 63 | 0 | [10.0, 2.84, 0.368, 0.164, 0.1, 0.0621, 0.0378, 0.0195, 0.01] | [10.0, 1.82, 0.344, 0.1, 0.0467, 0.0269, 0.01] | 0 | [189.0, 220.0, 300.0, 350.0, 393.0, 450.0, 530.0, 700.0, 961.0] | [378.0, 500.0, 700.0, 934.0, 1200.0, 1500.0, 2366.0]
HV 80A | HV 80A | 80 | 0 | [10.0, 2.05, 0.369, 0.198, 0.1, 0.051, 0.0298, 0.01] | [10.0, 4.15, 1.03, 0.198, 0.1, 0.051, 0.0172, 0.01] | 0 | [240.0, 300.0, 400.0, 450.0, 530.0, 650.0, 800.0, 1311.0] | [480.0, 550.0, 700.0, 1000.0, 1260.0, 1600.0, 2500.0, 3227.0]
Siemens NH-1-100 | Siemens NH-1-100 | 100 | [5400.0, 2000.0, 400.0, 20.0, 1.0, 0.2, 0.012, 0.004] | 0 | 0 | [150.0, 190.0, 250.0, 430.0, 900.0, 1250.0, 2700.0, 3600.0] | 0 | 0
Siemens NH-1-125 | Siemens NH-1-125 | 125 | [4800.0, 120.0, 7.0, 0.1, 0.004] | 0 | 0 | [180.0, 400.0, 740.0, 2000.0, 4250.0] | 0 | 0
Siemens NH-1-16 | Siemens NH-1-16 | 16 | [4000.0, 400.0, 2.0, 0.1, 0.04, 0.01] | 0 | 0 | [26.0, 35.0, 75.0, 150.0, 200.0, 300.0] | 0 | 0
Siemens NH-1-160 | Siemens NH-1-160 | 160 | [4800.0, 120.0, 7.0, 0.1, 0.004] | 0 | 0 | [210.0, 500.0, 900.0, 2300.0, 5000.0] | 0 | 0
Siemens NH-1-25 | Siemens NH-1-25 | 25 | [4000.0, 1000.0, 10.0, 0.2, 0.02, 0.01] | 0 | 0 | [40.0, 50.0, 100.0, 210.0, 400.0, 500.0] | 0 | 0
Siemens NH-1-50 | Siemens NH-1-50 | 50 | [4000.0, 40.0, 4.0, 1.0, 0.02, 0.01] | 0 | 0 | [86.0, 200.0, 300.0, 400.0, 1000.0, 1280.0] | 0 | 0
Siemens NH-1-63 | Siemens NH-1-63 | 63 | [4000.0, 100.0, 10.0, 2.0, 0.04, 0.01] | 0 | 0 | [100.0, 200.0, 300.0, 400.0, 1000.0, 1500.0] | 0 | 0
Siemens NH-1-80 | Siemens NH-1-80 | 80 | [4800.0, 120.0, 7.0, 0.1, 0.01] | 0 | 0 | [150.58, 250.0, 450.0, 1150.0, 2470.0] | 0 | 0
Siemens NH-2-1000 | Siemens NH-2-1000 | 1000 | [4800.0, 120.0, 7.0, 0.1, 0.004] | 0 | 0 | [1900.0, 3500.0, 8400.0, 24000.0, 52000.0] | 0 | 0
Siemens NH-2-200 | Siemens NH-2-200 | 200 | [4800.0, 120.0, 7.0, 0.1, 0.004] | 0 | 0 | [280.0, 650.0, 1200.0, 3000.0, 7000.0] | 0 | 0
Siemens NH-2-224 | Siemens NH-2-224 | 224 | [4800.0, 120.0, 7.0, 0.2, 0.04, 0.004] | 0 | 0 | [400.0, 750.0, 1453.0, 3025.0, 4315.0, 7600.0] | 0 | 0
Siemens NH-2-250 | Siemens NH-2-250 | 250 | [4800.0, 120.0, 7.0, 0.1, 0.004] | 0 | 0 | [450.0, 800.0, 1650.0, 4000.0, 8500.0] | 0 | 0
Siemens NH-2-315 | Siemens NH-2-315 | 315 | [4800.0, 120.0, 7.0, 0.1, 0.004] | 0 | 0 | [550.0, 920.0, 1900.0, 5000.0, 11000.0] | 0 | 0
Siemens NH-2-355 | Siemens NH-2-355 | 355 | [4800.0, 120.0, 6.0, 0.1, 0.004] | 0 | 0 | [650.0, 1116.27, 2350.0, 5840.0, 12790.0] | 0 | 0
Siemens NH-2-400 | Siemens NH-2-400 | 400 | [4800.0, 120.0, 7.0, 0.1, 0.004] | 0 | 0 | [720.0, 1350.0, 2800.0, 6500.0, 15000.0] | 0 | 0
Siemens NH-2-425 | Siemens NH-2-425 | 425 | [4800.0, 120.0, 7.0, 0.1, 0.004] | 0 | 0 | [850.0, 1500.0, 3050.0, 7500.0, 16500.0] | 0 | 0
Siemens NH-2-630 | Siemens NH-2-630 | 630 | [4800.0, 120.0, 7.0, 0.1, 0.004] | 0 | 0 | [1200.0, 2000.0, 4800.0, 12000.0, 26000.0] | 0 | 0

## res_bus
| vm_pu | va_degree | p_mw | q_mvar
0 | 0.99688 | -0.021867 | 0 | 0
1 | 0.99618 | -0.026786 | 0.00034844 | 8.7328e-05
2 | 0.99818 | -0.012736 | 0.00062783 | 0.00015735
3 | 0.9961 | -0.027292 | 0.0025713 | 0.00064444
4 | 0.99965 | -0.0024419 | 0 | 0
5 | 1 | 0 | -0.031848 | -0.0077768
6 | 0.99956 | -0.0031021 | 0.00039776 | 9.9687e-05
7 | 0.99958 | -0.0029858 | 0.00039939 | 0.0001001
8 | 0.9995 | -0.0035554 | 0 | 0
9 | 0.99558 | -0.031006 | 0.00087821 | 0.0002201
10 | 0.99956 | -0.003069 | 0.00043941 | 0.00011013
11 | 0.99931 | -0.0048759 | 0 | 0
12 | 0.99754 | -0.017312 | 0.00025926 | 6.4976e-05
13 | 0.99757 | -0.017144 | 0.00028842 | 7.2285e-05
14 | 0.99757 | -0.0171 | 0.00029379 | 7.363e-05
15 | 0.99757 | -0.017092 | 0.00029926 | 7.5002e-05
16 | 0.99758 | -0.017038 | 0.00015312 | 3.8376e-05
17 | 0.99736 | -0.018596 | 0.0010096 | 0.00025303
18 | 0.99742 | -0.0182 | 0.00022676 | 5.6832e-05
19 | 0.99735 | -0.018648 | 0.00047416 | 0.00011884
20 | 0.99748 | -0.017773 | 0.00056008 | 0.00014037
21 | 0.99774 | -0.015919 | 0.00010115 | 2.5351e-05
22 | 0.99762 | -0.016734 | 0.00052001 | 0.00013033
23 | 0.99763 | -0.016663 | 0.00017685 | 4.4322e-05
24 | 0.99764 | -0.016618 | 0.00031354 | 7.8581e-05
25 | 0.9979 | -0.014768 | 0.00076088 | 0.0001907
26 | 0.99797 | -0.014315 | 0.00032316 | 8.0991e-05
27 | 0.9993 | -0.0049792 | 0.0003882 | 9.7293e-05
28 | 0.99929 | -0.0050398 | 0.00012296 | 3.0816e-05
29 | 0.99847 | -0.010743 | 0 | 0
30 | 0.99763 | -0.016706 | 0.0020844 | 0.00052239
31 | 0.99882 | -0.0083057 | 0.00026379 | 6.6113e-05
32 | 0.99955 | -0.0031492 | 0.00016434 | 4.1187e-05
33 | 0.99697 | -0.021303 | 0.00064157 | 0.00016079
34 | 0.997 | -0.021137 | 0.00069385 | 0.00017389
35 | 0.99695 | -0.021437 | 0.0013656 | 0.00034224
36 | 0.99687 | -0.02207 | 0.00045658 | 0.00011443
37 | 0.99697 | -0.021363 | 0.0020955 | 0.00052517
38 | 0.99501 | -0.035025 | 0.00042375 | 0.0001062
39 | 0.99483 | -0.036249 | 0 | 0
40 | 0.99414 | -0.041109 | 0 | 0
41 | 0.99404 | -0.041797 | 0.001666 | 0.00041755
42 | 0.99391 | -0.042769 | 0.0033803 | 0.00084719
43 | 0.99388 | -0.042931 | 0.0012581 | 0.00031531
44 | 0.99387 | -0.043038 | 0.0012523 | 0.00031386
45 | 0.99402 | -0.041982 | 0.0009409 | 0.00023581
46 | 0.99398 | -0.042276 | 0.0020728 | 0.00051949
47 | 0.99928 | -0.0051242 | 0.00023928 | 5.997e-05
48 | 0.99705 | -0.020743 | 0 | 0
49 | 0.99998 | 149.9947 | 0 | 0

## res_line
| p_from_mw | q_from_mvar | p_to_mw | q_to_mvar | pl_mw | ql_mvar | i_from_ka | i_to_ka | i_ka | vm_from_pu | va_from_degree | vm_to_pu | va_to_degree | loading_percent
0 | 0.014826 | 0.0037174 | -0.014816 | -0.0037139 | 1.0098e-05 | 3.4536e-06 | 0.022132 | 0.022132 | 0.022132 | 0.99688 | -0.021867 | 0.99618 | -0.026786 | 8.197
1 | -0.014826 | -0.0037174 | 0.014845 | 0.0037238 | 1.8778e-05 | 6.4203e-06 | 0.022132 | 0.022131 | 0.022132 | 0.99688 | -0.021867 | 0.99818 | -0.012736 | 8.1969
2 | 0.014468 | 0.0036266 | -0.014467 | -0.0036262 | 1.0147e-06 | 3.4495e-07 | 0.021611 | 0.021611 | 0.021611 | 0.99618 | -0.026786 | 0.9961 | -0.027292 | 8.0042
3 | -0.015473 | -0.0038811 | 0.015495 | 0.0038888 | 2.2114e-05 | 7.6334e-06 | 0.023067 | 0.023067 | 0.023067 | 0.99818 | -0.012736 | 0.99965 | -0.0024419 | 8.5435
4 | 0.011896 | 0.0029818 | -0.011889 | -0.0029799 | 6.1153e-06 | 1.9483e-06 | 0.01777 | 0.01777 | 0.01777 | 0.9961 | -0.027292 | 0.99558 | -0.031006 | 6.5816
5 | -0.016644 | -0.004172 | 0.016649 | 0.004174 | 5.6302e-06 | 1.9727e-06 | 0.024775 | 0.024775 | 0.024775 | 0.99965 | -0.0024419 | 1 | 0 | 9.1759
6 | 0.0011485 | 0.00028326 | -0.0011484 | -0.00028396 | 1.0198e-07 | -6.9504e-07 | 0.001708 | 0.0017082 | 0.0017082 | 0.99965 | -0.0024419 | 0.99956 | -0.0031021 | 0.63268
7 | 0.014399 | 0.0036027 | -0.014393 | -0.0036007 | 5.9299e-06 | 2.0092e-06 | 0.021424 | 0.021424 | 0.021424 | 1 | 0 | 0.99958 | -0.0029858 | 7.9348
8 | 0.00075064 | 0.00018427 | -0.00075059 | -0.00018502 | 4.5441e-08 | -7.4855e-07 | 0.0011161 | 0.0011164 | 0.0011164 | 0.99956 | -0.0031021 | 0.9995 | -0.0035554 | 0.41347
9 | 0.013994 | 0.0035006 | -0.013993 | -0.0035005 | 1.6066e-07 | 5.4014e-08 | 0.020829 | 0.020829 | 0.020829 | 0.99958 | -0.0029858 | 0.99956 | -0.003069 | 7.7146
10 | 0.00075059 | 0.00018502 | -0.00075046 | -0.00018723 | 1.3439e-07 | -2.2111e-06 | 0.0011164 | 0.0011172 | 0.0011172 | 0.9995 | -0.0035554 | 0.99931 | -0.0048759 | 0.41376
11 | 0.011011 | 0.0027598 | -0.011005 | -0.0027579 | 6.1247e-06 | 1.8847e-06 | 0.016458 | 0.016458 | 0.016458 | 0.99558 | -0.031006 | 0.99501 | -0.035025 | 6.0955
12 | 0.013554 | 0.0033904 | -0.013554 | -0.0033903 | 1.4979e-07 | 4.9883e-08 | 0.020175 | 0.020175 | 0.020175 | 0.99956 | -0.003069 | 0.99955 | -0.0031492 | 7.4723
13 | 0.00075046 | 0.00018723 | -0.00075045 | -0.0001874 | 1.0649e-08 | -1.7503e-07 | 0.0011172 | 0.0011172 | 0.0011172 | 0.99931 | -0.0048759 | 0.9993 | -0.0049792 | 0.41379
14 | -0.00025926 | -6.4976e-05 | 0.00025927 | 6.4144e-05 | 5.961e-09 | -8.3221e-07 | 0.00038673 | 0.00038644 | 0.00038673 | 0.99754 | -0.017312 | 0.99757 | -0.017144 | 0.14323
15 | -0.00054769 | -0.00013643 | 0.00054769 | 0.00013633 | 3.2743e-09 | -1.0146e-07 | 0.00081666 | 0.00081662 | 0.00081666 | 0.99757 | -0.017144 | 0.99757 | -0.0171 | 0.30247
16 | -0.00084148 | -0.00020996 | 0.00084148 | 0.00020995 | 9.1493e-10 | -1.1805e-08 | 0.0012549 | 0.0012548 | 0.0012549 | 0.99757 | -0.0171 | 0.99757 | -0.017092 | 0.46476
17 | -0.0011407 | -0.00028495 | 0.0011407 | 0.00028489 | 8.5302e-09 | -5.8386e-08 | 0.0017012 | 0.0017012 | 0.0017012 | 0.99757 | -0.017092 | 0.99758 | -0.017038 | 0.63009
18 | -0.0012939 | -0.00032327 | 0.0012939 | 0.00032298 | 5.4033e-08 | -2.8287e-07 | 0.0019296 | 0.0019295 | 0.0019296 | 0.99758 | -0.017038 | 0.99762 | -0.016734 | 0.71467
19 | -0.0014838 | -0.00037172 | 0.0014838 | 0.00037141 | 8.1319e-08 | -3.1582e-07 | 0.0022136 | 0.0022135 | 0.0022136 | 0.99736 | -0.018596 | 0.99742 | -0.0182 | 0.81987
20 | 0.00047417 | 0.0001187 | -0.00047416 | -0.00011884 | 3.3643e-09 | -1.393e-07 | 0.00070739 | 0.00070744 | 0.00070744 | 0.99736 | -0.018596 | 0.99735 | -0.018648 | 0.26201
21 | -0.0017106 | -0.00042824 | 0.0017107 | 0.00042796 | 1.0069e-07 | -2.8472e-07 | 0.0025518 | 0.0025517 | 0.0025518 | 0.99742 | -0.0182 | 0.99748 | -0.017773 | 0.94512
22 | -0.0022708 | -0.00056833 | 0.0022714 | 0.00056749 | 5.8053e-07 | -8.3556e-07 | 0.0033872 | 0.0033869 | 0.0033872 | 0.99748 | -0.017773 | 0.99774 | -0.015919 | 1.2545
23 | -0.0046771 | -0.0011687 | 0.0046778 | 0.0011686 | 7.4059e-07 | -3.3898e-08 | 0.0069741 | 0.006974 | 0.0069741 | 0.99774 | -0.015919 | 0.9979 | -0.014768 | 2.583
24 | 0.0023046 | 0.00057584 | -0.0023044 | -0.00057614 | 2.219e-07 | -3.0788e-07 | 0.0034364 | 0.0034365 | 0.0034365 | 0.99774 | -0.015919 | 0.99764 | -0.016618 | 1.2728
25 | -0.0018139 | -0.00045331 | 0.001814 | 0.00045327 | 1.771e-08 | -4.3831e-08 | 0.0027051 | 0.0027051 | 0.0027051 | 0.99762 | -0.016734 | 0.99763 | -0.016663 | 1.0019
26 | -0.0019908 | -0.00049759 | 0.0019908 | 0.00049756 | 1.2484e-08 | -2.4836e-08 | 0.0029689 | 0.0029689 | 0.0029689 | 0.99763 | -0.016663 | 0.99764 | -0.016618 | 1.0996
27 | -0.0054387 | -0.0013593 | 0.0054391 | 0.0013594 | 3.3915e-07 | 2.244e-08 | 0.0081086 | 0.0081086 | 0.0081086 | 0.9979 | -0.014768 | 0.99797 | -0.014315 | 3.0032
28 | -0.0057622 | -0.0014404 | 0.005765 | 0.0014406 | 2.8344e-06 | 2.8546e-07 | 0.0085904 | 0.0085901 | 0.0085904 | 0.99797 | -0.014315 | 0.99847 | -0.010743 | 3.1816
29 | 0.00036224 | 9.0112e-05 | -0.00036224 | -9.0327e-05 | 2.9982e-09 | -2.1535e-07 | 0.00053917 | 0.00053924 | 0.00053924 | 0.9993 | -0.0049792 | 0.99929 | -0.0050398 | 0.19972
30 | 0.00023929 | 5.9512e-05 | -0.00023928 | -5.997e-05 | 2.7771e-09 | -4.5837e-07 | 0.00035615 | 0.00035631 | 0.00035631 | 0.99929 | -0.0050398 | 0.99928 | -0.0051242 | 0.13197
31 | 0.0073468 | 0.0018378 | -0.0073408 | -0.0018365 | 6.0401e-06 | 1.2677e-06 | 0.010948 | 0.010948 | 0.010948 | 0.99847 | -0.010743 | 0.99763 | -0.016706 | 4.0548
32 | -0.013112 | -0.0032784 | 0.013116 | 0.0032799 | 4.405e-06 | 1.4523e-06 | 0.019538 | 0.019538 | 0.019538 | 0.99847 | -0.010743 | 0.99882 | -0.0083057 | 7.2362
33 | 0.0052564 | 0.0013141 | -0.0052535 | -0.001314 | 2.9236e-06 | 1.2957e-07 | 0.0078391 | 0.0078395 | 0.0078395 | 0.99763 | -0.016706 | 0.99705 | -0.020743 | 2.9035
34 | -0.01338 | -0.003346 | 0.01339 | 0.0033491 | 9.5154e-06 | 3.157e-06 | 0.019931 | 0.019931 | 0.019931 | 0.99882 | -0.0083057 | 0.99955 | -0.0031492 | 7.3817
35 | -0.0020072 | -0.00050292 | 0.0020072 | 0.00050283 | 4.5881e-08 | -8.9195e-08 | 0.0029957 | 0.0029957 | 0.0029957 | 0.99697 | -0.021303 | 0.997 | -0.021137 | 1.1095
36 | 0.0013656 | 0.00034212 | -0.0013656 | -0.00034224 | 2.5453e-08 | -1.1825e-07 | 0.0020381 | 0.0020382 | 0.0020382 | 0.99697 | -0.021303 | 0.99695 | -0.021437 | 0.75488
37 | -0.0027011 | -0.00067672 | 0.0027012 | 0.00067659 | 1.4751e-07 | -1.3297e-07 | 0.0040312 | 0.0040312 | 0.0040312 | 0.997 | -0.021137 | 0.99705 | -0.020743 | 1.493
38 | -0.00045658 | -0.00011443 | 0.00045662 | 0.00011247 | 4.3957e-08 | -1.9625e-06 | 0.00068153 | 0.00068084 | 0.00068153 | 0.99687 | -0.02207 | 0.99697 | -0.021363 | 0.25242
39 | -0.0025521 | -0.00063764 | 0.0025523 | 0.00063741 | 2.1762e-07 | -2.2988e-07 | 0.0038084 | 0.0038083 | 0.0038084 | 0.99697 | -0.021363 | 0.99705 | -0.020743 | 1.4105
40 | 0.010581 | 0.0026517 | -0.01058 | -0.0026511 | 1.7914e-06 | 5.4012e-07 | 0.015824 | 0.015824 | 0.015824 | 0.99501 | -0.035025 | 0.99483 | -0.036249 | 5.8609
41 | 0.01058 | 0.0026511 | -0.010573 | -0.002649 | 7.1127e-06 | 2.145e-06 | 0.015824 | 0.015825 | 0.015825 | 0.99483 | -0.036249 | 0.99414 | -0.041109 | 5.8609
42 | 0.0046803 | 0.0011726 | -0.0046799 | -0.0011726 | 4.4614e-07 | -1.7291e-08 | 0.0070053 | 0.0070054 | 0.0070054 | 0.99414 | -0.041109 | 0.99404 | -0.041797 | 2.5946
43 | 0.0058922 | 0.0014764 | -0.0058908 | -0.0014762 | 1.3534e-06 | 1.5907e-07 | 0.0088192 | 0.0088193 | 0.0088193 | 0.99414 | -0.041109 | 0.99391 | -0.042769 | 3.2664
44 | 0.0030138 | 0.0007551 | -0.0030138 | -0.00075515 | 7.6776e-08 | -4.8836e-08 | 0.0045114 | 0.0045114 | 0.0045114 | 0.99404 | -0.041797 | 0.99402 | -0.041982 | 1.6709
45 | 0.0025105 | 0.00062901 | -0.0025105 | -0.00062907 | 5.6568e-08 | -6.1408e-08 | 0.0037585 | 0.0037586 | 0.0037586 | 0.99391 | -0.042769 | 0.99388 | -0.042931 | 1.3921
46 | 0.0012523 | 0.00031376 | -0.0012523 | -0.00031386 | 1.8539e-08 | -1.0239e-07 | 0.0018749 | 0.001875 | 0.001875 | 0.99388 | -0.042931 | 0.99387 | -0.043038 | 0.69444
47 | 0.0020729 | 0.00051934 | -0.0020728 | -0.00051949 | 8.4587e-08 | -1.4996e-07 | 0.0031029 | 0.003103 | 0.003103 | 0.99402 | -0.041982 | 0.99398 | -0.042276 | 1.1493

## res_trafo
| p_hv_mw | q_hv_mvar | p_lv_mw | q_lv_mvar | pl_mw | ql_mvar | i_hv_ka | i_lv_ka | vm_hv_pu | va_hv_degree | vm_lv_pu | va_lv_degree | loading_percent
0 | -4.4415e-16 | -7.6913e-16 | 0.00079998 | 7.4552e-08 | 0.00079998 | 7.4552e-08 | 2.564e-17 | 0.0011547 | 0.99998 | 149.9947 | 1 | 0 | 0.31999

## res_ext_grid
| p_mw | q_mvar
0 | 0.031932 | 0.0077978

## res_load
| p_mw | q_mvar
0 | 0.00034844 | 8.7328e-05
1 | 0.00062783 | 0.00015735
2 | 0.0025713 | 0.00064444
3 | 8.385e-05 | 2.1015e-05
4 | 0.00039776 | 9.9687e-05
5 | 0.00039939 | 0.0001001
6 | 0.00087821 | 0.0002201
7 | 0.00043941 | 0.00011013
8 | 0.00025926 | 6.4976e-05
9 | 0.00028842 | 7.2285e-05
10 | 0.00029379 | 7.363e-05
11 | 0.00029926 | 7.5002e-05
12 | 0.00015312 | 3.8376e-05
13 | 0.0010096 | 0.00025303
14 | 0.00022676 | 5.6832e-05
15 | 0.00047416 | 0.00011884
16 | 0.00056008 | 0.00014037
17 | 0.00010115 | 2.5351e-05
18 | 0.00052001 | 0.00013033
19 | 0.00017685 | 4.4322e-05
20 | 0.00031354 | 7.8581e-05
21 | 0.00076088 | 0.0001907
22 | 0.00032316 | 8.0991e-05
23 | 0.0003882 | 9.7293e-05
24 | 0.00012296 | 3.0816e-05
25 | 0.0020844 | 0.00052239
26 | 0.00026379 | 6.6113e-05
27 | 0.00016434 | 4.1187e-05
28 | 0.00064157 | 0.00016079
29 | 0.00069385 | 0.00017389
30 | 0.0013656 | 0.00034224
31 | 0.00045658 | 0.00011443
32 | 0.0020955 | 0.00052517
33 | 0.00042375 | 0.0001062
34 | 0.001666 | 0.00041755
35 | 0.0033803 | 0.00084719
36 | 0.0012581 | 0.00031531
37 | 0.0012523 | 0.00031386
38 | 0.0009409 | 0.00023581
39 | 0.0020728 | 0.00051949
40 | 0.00023928 | 5.997e-05

## dtypes
| element | column | dtype
0 | bus | name | object
1 | bus | vn_kv | float64
2 | bus | type | object
3 | bus | zone | object
4 | bus | in_service | bool
5 | load | name | object
6 | load | bus | uint32
7 | load | p_mw | float64
8 | load | q_mvar | float64
9 | load | const_z_percent | float64
10 | load | const_i_percent | float64
11 | load | sn_mva | float64
12 | load | scaling | float64
13 | load | in_service | bool
14 | load | type | object
15 | ext_grid | name | object
16 | ext_grid | bus | uint32
17 | ext_grid | vm_pu | float64
18 | ext_grid | va_degree | float64
19 | ext_grid | slack_weight | float64
20 | ext_grid | in_service | bool
21 | line | name | object
22 | line | std_type | object
23 | line | from_bus | uint32
24 | line | to_bus | uint32
25 | line | length_km | float64
26 | line | r_ohm_per_km | float64
27 | line | x_ohm_per_km | float64
28 | line | c_nf_per_km | float64
29 | line | g_us_per_km | float64
30 | line | max_i_ka | float64
31 | line | df | float64
32 | line | parallel | uint32
33 | line | type | object
34 | line | in_service | bool
35 | trafo | name | object
36 | trafo | std_type | object
37 | trafo | hv_bus | uint32
38 | trafo | lv_bus | uint32
39 | trafo | sn_mva | float64
40 | trafo | vn_hv_kv | float64
41 | trafo | vn_lv_kv | float64
42 | trafo | vk_percent | float64
43 | trafo | vkr_percent | float64
44 | trafo | pfe_kw | float64
45 | trafo | i0_percent | float64
46 | trafo | shift_degree | float64
47 | trafo | tap_side | object
48 | trafo | tap_neutral | int32
49 | trafo | tap_min | int32
50 | trafo | tap_max | int32
51 | trafo | tap_step_percent | float64
52 | trafo | tap_step_degree | float64
53 | trafo | tap_pos | int32
54 | trafo | tap_phase_shifter | bool
55 | trafo | parallel | uint32
56 | trafo | df | float64
57 | trafo | in_service | bool
58 | line_geodata | coords | object
59 | bus_geodata | x | float64
60 | bus_geodata | y | float64
61 | bus_geodata | coords | object
62 | res_bus | vm_pu | float64
63 | res_bus | va_degree | float64
64 | res_bus | p_mw | float64
65 | res_bus | q_mvar | float64
66 | res_line | p_from_mw | float64
67 | res_line | q_from_mvar | float64
68 | res_line | p_to_mw | float64
69 | res_line | q_to_mvar | float64
70 | res_line | pl_mw | float64
71 | res_line | ql_mvar | float64
72 | res_line | i_from_ka | float64
73 | res_line | i_to_ka | float64
74 | res_line | i_ka | float64
75 | res_line | vm_from_pu | float64
76 | res_line | va_from_degree | float64
77 | res_line | vm_to_pu | float64
78 | res_line | va_to_degree | float64
79 | res_line | loading_percent | float64
80 | res_trafo | p_hv_mw | float64
81 | res_trafo | q_hv_mvar | float64
82 | res_trafo | p_lv_mw | float64
83 | res_trafo | q_lv_mvar | float64
84 | res_trafo | pl_mw | float64
85 | res_trafo | ql_mvar | float64
86 | res_trafo | i_hv_ka | float64
87 | res_trafo | i_lv_ka | float64
88 | res_trafo | vm_hv_pu | float64
89 | res_trafo | va_hv_degree | float64
90 | res_trafo | vm_lv_pu | float64
91 | res_trafo | va_lv_degree | float64
92 | res_trafo | loading_percent | float64
93 | res_ext_grid | p_mw | float64
94 | res_ext_grid | q_mvar | float64
95 | res_load | p_mw | float64
96 | res_load | q_mvar | float64

## parameters
| version | format_version | converged | OPF_converged | name | f_hz | sn_mva
0 | 2.14.6 | 2.14.0 | TRUE | FALSE |  | 50 | 1