## bus
| name | vn_kv | type | zone | in_service
0 | bus_LV_2053-18_0_2_node_0 | 0.4 | n |  | TRUE
1 | bus_LV_2053-18_0_2_node_1 | 0.4 | n |  | TRUE
2 | bus_LV_2053-18_0_2_node_2 | 0.4 | n |  | TRUE
3 | bus_LV_2053-18_0_2_node_4 | 0.4 | n |  | TRUE
4 | bus_LV_2053-18_0_2_node_3 | 0.4 | n |  | TRUE
5 | bus_LV_2053-18_0_2_node_49 | 0.4 | n |  | TRUE
6 | bus_LV_2053-18_0_2_node_58 | 0.4 | n |  | TRUE
7 | bus_LV_2053-18_0_2_node_12 | 0.4 | n |  | TRUE
8 | bus_LV_2053-18_0_2_node_7 | 0.4 | n |  | TRUE
9 | bus_LV_2053-18_0_2_node_89 | 0.4 | n |  | TRUE
10 | bus_LV_2053-18_0_2_node_47 | 0.4 | n |  | TRUE
11 | bus_LV_2053-18_0_2_node_59 | 0.4 | n |  | TRUE
12 | bus_LV_2053-18_0_2_node_23 | 0.4 | n |  | TRUE
13 | bus_LV_2053-18_0_2_node_11 | 0.4 | n |  | TRUE
14 | bus_LV_2053-18_0_2_node_5 | 0.4 | n |  | TRUE
15 | bus_LV_2053-18_0_2_node_6 | 0.4 | n |  | TRUE
16 | bus_LV_2053-18_0_2_node_8 | 0.4 | n |  | TRUE
17 | bus_LV_2053-18_0_2_node_9 | 0.4 | n |  | TRUE
18 | bus_LV_2053-18_0_2_node_10 | 0.4 | n |  | TRUE
19 | bus_LV_2053-18_0_2_node_13 | 0.4 | n |  | TRUE
20 | bus_LV_2053-18_0_2_node_17 | 0.4 | n |  | TRUE
21 | bus_LV_2053-18_0_2_node_41 | 0.4 | n |  | TRUE
22 | bus_LV_2053-18_0_2_node_22 | 0.4 | n |  | TRUE
23 | bus_LV_2053-18_0_2_node_15 | 0.4 | n |  | TRUE
24 | bus_LV_2053-18_0_2_node_43 | 0.4 | n |  | TRUE
25 | bus_LV_2053-18_0_2_node_40 | 0.4 | n |  | TRUE
26 | bus_LV_2053-18_0_2_node_14 | 0.4 | n |  | TRUE
27 | bus_LV_2053-18_0_2_node_16 | 0.4 | n |  | TRUE
28 | bus_LV_2053-18_0_2_node_18 | 0.4 | n |  | TRUE
29 | bus_LV_2053-18_0_2_node_24 | 0.4 | n |  | TRUE
30 | bus_LV_2053-18_0_2_node_25 | 0.4 | n |  | TRUE
31 | bus_LV_2053-18_0_2_node_27 | 0.4 | n |  | TRUE
32 | bus_LV_2053-18_0_2_node_19 | 0.4 | n |  | TRUE
33 | bus_LV_2053-18_0_2_node_20 | 0.4 | n |  | TRUE
34 | bus_LV_2053-18_0_2_node_21 | 0.4 | n |  | TRUE
35 | bus_LV_2053-18_0_2_node_51 | 0.4 | n |  | TRUE
36 | bus_LV_2053-18_0_2_node_26 | 0.4 | n |  | TRUE
37 | bus_LV_2053-18_0_2_node_64 | 0.4 | n |  | TRUE
38 | bus_LV_2053-18_0_2_node_63 | 0.4 | n |  | TRUE
39 | bus_LV_2053-18_0_2_node_30 | 0.4 | n |  | TRUE
40 | bus_LV_2053-18_0_2_node_28 | 0.4 | n |  | TRUE
41 | bus_LV_2053-18_0_2_node_52 | 0.4 | n |  | TRUE
42 | bus_LV_2053-18_0_2_node_57 | 0.4 | n |  | TRUE
43 | bus_LV_2053-18_0_2_node_29 | 0.4 | n |  | TRUE
44 | bus_LV_2053-18_0_2_node_48 | 0.4 | n |  | TRUE
45 | bus_LV_2053-18_0_2_node_31 | 0.4 | n |  | TRUE
46 | bus_LV_2053-18_0_2_node_32 | 0.4 | n |  | TRUE
47 | bus_LV_2053-18_0_2_node_34 | 0.4 | n |  | TRUE
48 | bus_LV_2053-18_0_2_node_50 | 0.4 | n |  | TRUE
49 | bus_LV_2053-18_0_2_node_38 | 0.4 | n |  | TRUE
50 | bus_LV_2053-18_0_2_node_60 | 0.4 | n |  | TRUE
51 | bus_LV_2053-18_0_2_node_39 | 0.4 | n |  | TRUE
52 | bus_LV_2053-18_0_2_node_36 | 0.4 | n |  | TRUE
53 | bus_LV_2053-18_0_2_node_55 | 0.4 | n |  | TRUE
54 | bus_LV_2053-18_0_2_node_56 | 0.4 | n |  | TRUE
55 | bus_LV_2053-18_0_2_node_37 | 0.4 | n |  | TRUE
56 | bus_LV_2053-18_0_2_node_42 | 0.4 | n |  | TRUE
57 | bus_LV_2053-18_0_2_node_46 | 0.4 | n |  | TRUE
58 | bus_LV_2053-18_0_2_node_45 | 0.4 | n |  | TRUE
59 | bus_LV_2053-18_0_2_node_87 | 0.4 | n |  | TRUE
60 | bus_LV_2053-18_0_2_node_44 | 0.4 | n |  | TRUE
61 | bus_LV_2053-18_0_2_node_84 | 0.4 | n |  | TRUE
62 | bus_LV_2053-18_0_2_node_79 | 0.4 | n |  | TRUE
63 | bus_LV_2053-18_0_2_node_83 | 0.4 | n |  | TRUE
64 | bus_LV_2053-18_0_2_node_68 | 0.4 | n |  | TRUE
65 | bus_LV_2053-18_0_2_node_88 | 0.4 | n |  | TRUE
66 | bus_LV_2053-18_0_2_node_77 | 0.4 | n |  | TRUE
67 | bus_LV_2053-18_0_2_node_86 | 0.4 | n |  | TRUE
68 | bus_LV_2053-18_0_2_node_78 | 0.4 | n |  | TRUE
69 | bus_LV_2053-18_0_2_node_82 | 0.4 | n |  | TRUE
70 | bus_LV_2053-18_0_2_node_66 | 0.4 | n |  | TRUE
71 | bus_LV_2053-18_0_2_node_90 | 0.4 | n |  | TRUE
72 | bus_LV_2053-18_0_2_node_61 | 0.4 | n |  | TRUE
73 | bus_LV_2053-18_0_2_node_53 | 0.4 | n |  | TRUE
74 | bus_LV_2053-18_0_2_node_54 | 0.4 | n |  | TRUE
75 | bus_LV_2053-18_0_2_node_62 | 0.4 | n |  | TRUE
76 | bus_LV_2053-18_0_2_node_65 | 0.4 | n |  | TRUE
77 | bus_LV_2053-18_0_2_node_67 | 0.4 | n |  | TRUE
78 | bus_LV_2053-18_0_2_node_69 | 0.4 | n |  | TRUE
79 | bus_LV_2053-18_0_2_node_72 | 0.4 | n |  | TRUE
80 | bus_LV_2053-18_0_2_node_70 | 0.4 | n |  | TRUE
81 | bus_LV_2053-18_0_2_node_71 | 0.4 | n |  | TRUE
82 | bus_LV_2053-18_0_2_node_73 | 0.4 | n |  | TRUE
83 | bus_LV_2053-18_0_2_node_74 | 0.4 | n |  | TRUE
84 | bus_LV_2053-18_0_2_node_75 | 0.4 | n |  | TRUE
85 | bus_LV_2053-18_0_2_node_76 | 0.4 | n |  | TRUE
86 | bus_LV_2053-18_0_2_node_80 | 0.4 | n |  | TRUE
87 | bus_LV_2053-18_0_2_node_81 | 0.4 | n |  | TRUE
88 | bus_MV_377_1_node_75 | 20 | n |  | TRUE

## load
| name | bus | p_mw | q_mvar | const_z_percent | const_i_percent | sn_mva | scaling | in_service | type
0 | LV_2053-18_0_2_load_0 | 0 | 0.0016686 | 0.00041818 | 0 | 0 |  | 1 | TRUE | wye
1 | LV_2053-18_0_2_load_2 | 2 | 0.0056776 | 0.0014229 | 0 | 0 |  | 1 | TRUE | wye
2 | LV_2053-18_0_2_load_58 | 6 | 0.0011766 | 0.00029487 | 0 | 0 |  | 1 | TRUE | wye
3 | LV_2053-18_0_2_load_7 | 8 | 0.0022227 | 0.00055706 | 0 | 0 |  | 1 | TRUE | wye
4 | LV_2053-18_0_2_load_89 | 9 | 0.0015991 | 0.00040077 | 0 | 0 |  | 1 | TRUE | wye
5 | LV_2053-18_0_2_load_59 | 11 | 0.0017516 | 0.000439 | 0 | 0 |  | 1 | TRUE | wye
6 | LV_2053-18_0_2_load_23 | 12 | 0.0068819 | 0.0017248 | 0 | 0 |  | 1 | TRUE | wye
7 | LV_2053-18_0_2_load_5 | 14 | 0.0019815 | 0.00049661 | 0 | 0 |  | 1 | TRUE | wye
8 | LV_2053-18_0_2_load_6 | 15 | 0.00074572 | 0.00018689 | 0 | 0 |  | 1 | TRUE | wye
9 | LV_2053-18_0_2_load_8 | 16 | 0.0012947 | 0.00032449 | 0 | 0 |  | 1 | TRUE | wye
10 | LV_2053-18_0_2_load_9 | 17 | 0.00066085 | 0.00016563 | 0 | 0 |  | 1 | TRUE | wye
11 | LV_2053-18_0_2_load_10 | 18 | 0.00037444 | 9.3842e-05 | 0 | 0 |  | 1 | TRUE | wye
12 | LV_2053-18_0_2_load_17 | 20 | 0.0013901 | 0.00034839 | 0 | 0 |  | 1 | TRUE | wye
13 | LV_2053-18_0_2_load_22 | 22 | 0.0035278 | 0.00088416 | 0 | 0 |  | 1 | TRUE | wye
14 | LV_2053-18_0_2_load_15 | 23 | 0.0013219 | 0.00033129 | 0 | 0 |  | 1 | TRUE | wye
15 | LV_2053-18_0_2_load_40 | 25 | 0.0017872 | 0.00044791 | 0 | 0 |  | 1 | TRUE | wye
16 | LV_2053-18_0_2_load_14 | 26 | 0.0025999 | 0.00065161 | 0 | 0 |  | 1 | TRUE | wye
17 | LV_2053-18_0_2_load_16 | 27 | 0.0023097 | 0.00057887 | 0 | 0 |  | 1 | TRUE | wye
18 | LV_2053-18_0_2_load_18 | 28 | 0.0020092 | 0.00050355 | 0 | 0 |  | 1 | TRUE | wye
19 | LV_2053-18_0_2_load_25 | 30 | 0.0023208 | 0.00058165 | 0 | 0 |  | 1 | TRUE | wye
20 | LV_2053-18_0_2_load_19 | 32 | 0.0017877 | 0.00044803 | 0 | 0 |  | 1 | TRUE | wye
21 | LV_2053-18_0_2_load_20 | 33 | 0.00042778 | 0.00010721 | 0 | 0 |  | 1 | TRUE | wye
22 | LV_2053-18_0_2_load_21 | 34 | 0.001792 | 0.00044911 | 0 | 0 |  | 1 | TRUE | wye
23 | LV_2053-18_0_2_load_51 | 35 | 0.0053155 | 0.0013322 | 0 | 0 |  | 1 | TRUE | wye
24 | LV_2053-18_0_2_load_64 | 37 | 0.004296 | 0.0010767 | 0 | 0 |  | 1 | TRUE | wye
25 | LV_2053-18_0_2_load_63 | 38 | 0.002691 | 0.00067443 | 0 | 0 |  | 1 | TRUE | wye
26 | LV_2053-18_0_2_load_30 | 39 | 0.0036738 | 0.00092073 | 0 | 0 |  | 1 | TRUE | wye
27 | LV_2053-18_0_2_load_28 | 40 | 0.0024143 | 0.00060509 | 0 | 0 |  | 1 | TRUE | wye
28 | LV_2053-18_0_2_load_52 | 41 | 0.0016629 | 0.00041677 | 0 | 0 |  | 1 | TRUE | wye
29 | LV_2053-18_0_2_load_29 | 43 | 0.0056369 | 0.0014127 | 0 | 0 |  | 1 | TRUE | wye
30 | LV_2053-18_0_2_load_31 | 45 | 0.0022394 | 0.00056124 | 0 | 0 |  | 1 | TRUE | wye
31 | LV_2053-18_0_2_load_32 | 46 | 0.0021949 | 0.00055009 | 0 | 0 |  | 1 | TRUE | wye
32 | LV_2053-18_0_2_load_50 | 48 | 0.0019234 | 0.00048205 | 0 | 0 |  | 1 | TRUE | wye
33 | LV_2053-18_0_2_load_60 | 50 | 0.00085484 | 0.00021424 | 0 | 0 |  | 1 | TRUE | wye
34 | LV_2053-18_0_2_load_39 | 51 | 0.0044116 | 0.0011056 | 0 | 0 |  | 1 | TRUE | wye
35 | LV_2053-18_0_2_load_36 | 52 | 0.0019387 | 0.00048589 | 0 | 0 |  | 1 | TRUE | wye
36 | LV_2053-18_0_2_load_55 | 53 | 0.0030839 | 0.00077289 | 0 | 0 |  | 1 | TRUE | wye
37 | LV_2053-18_0_2_load_56 | 54 | 0.0023876 | 0.00059839 | 0 | 0 |  | 1 | TRUE | wye
38 | LV_2053-18_0_2_load_37 | 55 | 0.0018003 | 0.0004512 | 0 | 0 |  | 1 | TRUE | wye
39 | LV_2053-18_0_2_load_46 | 57 | 0.0020913 | 0.00052414 | 0 | 0 |  | 1 | TRUE | wye
40 | LV_2053-18_0_2_load_87 | 59 | 0.00028734 | 7.2015e-05 | 0 | 0 |  | 1 | TRUE | wye
41 | LV_2053-18_0_2_load_79 | 62 | 0.00088881 | 0.00022276 | 0 | 0 |  | 1 | TRUE | wye
42 | LV_2053-18_0_2_load_83 | 63 | 0.00088512 | 0.00022183 | 0 | 0 |  | 1 | TRUE | wye
43 | LV_2053-18_0_2_load_68 | 64 | 0.0016232 | 0.0004068 | 0 | 0 |  | 1 | TRUE | wye
44 | LV_2053-18_0_2_load_88 | 65 | 0.003749 | 0.00093959 | 0 | 0 |  | 1 | TRUE | wye
45 | LV_2053-18_0_2_load_86 | 67 | 0.00043497 | 0.00010901 | 0 | 0 |  | 1 | TRUE | wye
46 | LV_2053-18_0_2_load_78 | 68 | 0.0017504 | 0.00043868 | 0 | 0 |  | 1 | TRUE | wye
47 | LV_2053-18_0_2_load_82 | 69 | 0.00094487 | 0.00023681 | 0 | 0 |  | 1 | TRUE | wye
48 | LV_2053-18_0_2_load_66 | 70 | 0.0017612 | 0.00044141 | 0 | 0 |  | 1 | TRUE | wye
49 | LV_2053-18_0_2_load_90 | 71 | 0.002158 | 0.00054086 | 0 | 0 |  | 1 | TRUE | wye
50 | LV_2053-18_0_2_load_61 | 72 | 0.0019097 | 0.00047861 | 0 | 0 |  | 1 | TRUE | wye
51 | LV_2053-18_0_2_load_53 | 73 | 0.0034556 | 0.00086606 | 0 | 0 |  | 1 | TRUE | wye
52 | LV_2053-18_0_2_load_54 | 74 | 0.002075 | 0.00052003 | 0 | 0 |  | 1 | TRUE | wye
53 | LV_2053-18_0_2_load_62 | 75 | 0.0029523 | 0.00073991 | 0 | 0 |  | 1 | TRUE | wye
54 | LV_2053-18_0_2_load_65 | 76 | 0.0016672 | 0.00041783 | 0 | 0 |  | 1 | TRUE | wye
55 | LV_2053-18_0_2_load_67 | 77 | 0.0014986 | 0.00037558 | 0 | 0 |  | 1 | TRUE | wye
56 | LV_2053-18_0_2_load_69 | 78 | 0.0018184 | 0.00045573 | 0 | 0 |  | 1 | TRUE | wye
57 | LV_2053-18_0_2_load_72 | 79 | 0.0015461 | 0.0003875 | 0 | 0 |  | 1 | TRUE | wye
58 | LV_2053-18_0_2_load_70 | 80 | 0.0022966 | 0.00057558 | 0 | 0 |  | 1 | TRUE | wye
59 | LV_2053-18_0_2_load_71 | 81 | 0.0021209 | 0.00053155 | 0 | 0 |  | 1 | TRUE | wye
60 | LV_2053-18_0_2_load_73 | 82 | 0.0010397 | 0.00026058 | 0 | 0 |  | 1 | TRUE | wye
61 | LV_2053-18_0_2_load_74 | 83 | 0.0020835 | 0.00052218 | 0 | 0 |  | 1 | TRUE | wye
62 | LV_2053-18_0_2_load_75 | 84 | 0.00097113 | 0.00024339 | 0 | 0 |  | 1 | TRUE | wye
63 | LV_2053-18_0_2_load_76 | 85 | 0.0014748 | 0.00036962 | 0 | 0 |  | 1 | TRUE | wye
64 | LV_2053-18_0_2_load_80 | 86 | 0.0030127 | 0.00075505 | 0 | 0 |  | 1 | TRUE | wye
65 | LV_2053-18_0_2_load_81 | 87 | 0.0010269 | 0.00025737 | 0 | 0 |  | 1 | TRUE | wye

## ext_grid
| name | bus | vm_pu | va_degree | slack_weight | in_service
0 |  | 28 | 1 | 0 | 1 | TRUE

## line
| name | std_type | from_bus | to_bus | length_km | r_ohm_per_km | x_ohm_per_km | c_nf_per_km | g_us_per_km | max_i_ka | df | parallel | type | in_service
0 | LV_2053-18_0_2_line_0 | NAYY 4x150 SE | 0 | 1 | 0.03843 | 0.208 | 0.08 | 261 | 0 | 0.27 | 1 | 1 | cs | TRUE
1 | LV_2053-18_0_2_line_1 | NAYY 4x150 SE | 1 | 2 | 0.016036 | 0.208 | 0.08 | 261 | 0 | 0.27 | 1 | 1 | cs | TRUE
2 | LV_2053-18_0_2_line_2 | NAYY 4x150 SE | 1 | 3 | 0.058309 | 0.208 | 0.08 | 261 | 0 | 0.27 | 1 | 1 | cs | TRUE
3 | LV_2053-18_0_2_line_3 | NAYY 4x150 SE | 3 | 7 | 0.022172 | 0.208 | 0.08 | 261 | 0 | 0.27 | 1 | 1 | cs | TRUE
4 | LV_2053-18_0_2_line_4 | NAYY 4x150 SE | 3 | 8 | 0.023665 | 0.208 | 0.08 | 261 | 0 | 0.27 | 1 | 1 | cs | TRUE
5 | LV_2053-18_0_2_line_5 | NAYY 4x150 SE | 3 | 4 | 0.049613 | 0.208 | 0.08 | 261 | 0 | 0.27 | 1 | 1 | cs | TRUE
6 | LV_2053-18_0_2_line_6 | NAYY 4x150 SE | 4 | 5 | 0.018238 | 0.208 | 0.08 | 261 | 0 | 0.27 | 1 | 1 | cs | TRUE
7 | LV_2053-18_0_2_line_7 | NAYY 4x150 SE | 4 | 6 | 0.0084879 | 0.208 | 0.08 | 261 | 0 | 0.27 | 1 | 1 | cs | TRUE
8 | LV_2053-18_0_2_line_8 | NAYY 4x150 SE | 5 | 9 | 0.02296 | 0.208 | 0.08 | 261 | 0 | 0.27 | 1 | 1 | cs | TRUE
9 | LV_2053-18_0_2_line_9 | NAYY 4x150 SE | 5 | 10 | 0.002368 | 0.208 | 0.08 | 261 | 0 | 0.27 | 1 | 1 | cs | TRUE
10 | LV_2053-18_0_2_line_10 | NAYY 4x150 SE | 6 | 11 | 0.005743 | 0.208 | 0.08 | 261 | 0 | 0.27 | 1 | 1 | cs | TRUE
11 | LV_2053-18_0_2_line_11 | NAYY 4x150 SE | 7 | 12 | 0.021085 | 0.208 | 0.08 | 261 | 0 | 0.27 | 1 | 1 | cs | TRUE
12 | LV_2053-18_0_2_line_12 | NAYY 4x150 SE | 7 | 13 | 0.026429 | 0.208 | 0.08 | 261 | 0 | 0.27 | 1 | 1 | cs | TRUE
13 | LV_2053-18_0_2_line_13 | NAYY 4x150 SE | 8 | 14 | 0.008825 | 0.208 | 0.08 | 261 | 0 | 0.27 | 1 | 1 | cs | TRUE
14 | LV_2053-18_0_2_line_14 | NAYY 4x150 SE | 10 | 44 | 0.014973 | 0.208 | 0.08 | 261 | 0 | 0.27 | 1 | 1 | cs | TRUE
15 | LV_2053-18_0_2_line_15 | NAYY 4x150 SE | 10 | 39 | 0.014189 | 0.208 | 0.08 | 261 | 0 | 0.27 | 1 | 1 | cs | TRUE
16 | LV_2053-18_0_2_line_16 | NAYY 4x150 SE | 12 | 22 | 0.0064555 | 0.208 | 0.08 | 261 | 0 | 0.27 | 1 | 1 | cs | TRUE
17 | LV_2053-18_0_2_line_17 | NAYY 4x150 SE | 13 | 18 | 0.044137 | 0.208 | 0.08 | 261 | 0 | 0.27 | 1 | 1 | cs | TRUE
18 | LV_2053-18_0_2_line_18 | NAYY 4x150 SE | 14 | 15 | 0.0097439 | 0.208 | 0.08 | 261 | 0 | 0.27 | 1 | 1 | cs | TRUE
19 | LV_2053-18_0_2_line_19 | NAYY 4x150 SE | 15 | 16 | 0.031192 | 0.208 | 0.08 | 261 | 0 | 0.27 | 1 | 1 | cs | TRUE
20 | LV_2053-18_0_2_line_20 | NAYY 4x150 SE | 16 | 17 | 0.0051873 | 0.208 | 0.08 | 261 | 0 | 0.27 | 1 | 1 | cs | TRUE
21 | LV_2053-18_0_2_line_21 | NAYY 4x150 SE | 19 | 20 | 0.038764 | 0.208 | 0.08 | 261 | 0 | 0.27 | 1 | 1 | cs | TRUE
22 | LV_2053-18_0_2_line_22 | NAYY 4x150 SE | 19 | 21 | 0.15976 | 0.208 | 0.08 | 261 | 0 | 0.27 | 1 | 1 | cs | TRUE
23 | LV_2053-18_0_2_line_23 | NAYY 4x150 SE | 20 | 23 | 0.023628 | 0.208 | 0.08 | 261 | 0 | 0.27 | 1 | 1 | cs | TRUE
24 | LV_2053-18_0_2_line_24 | NAYY 4x150 SE | 21 | 24 | 0.067864 | 0.208 | 0.08 | 261 | 0 | 0.27 | 1 | 1 | cs | TRUE
25 | LV_2053-18_0_2_line_25 | NAYY 4x150 SE | 21 | 25 | 0.078341 | 0.208 | 0.08 | 261 | 0 | 0.27 | 1 | 1 | cs | TRUE
26 | LV_2053-18_0_2_line_26 | NAYY 4x150 SE | 22 | 33 | 0.011805 | 0.208 | 0.08 | 261 | 0 | 0.27 | 1 | 1 | cs | TRUE
27 | LV_2053-18_0_2_line_27 | NAYY 4x150 SE | 23 | 26 | 0.022184 | 0.208 | 0.08 | 261 | 0 | 0.27 | 1 | 1 | cs | TRUE
28 | LV_2053-18_0_2_line_28 | NAYY 4x150 SE | 24 | 58 | 0.035015 | 0.208 | 0.08 | 261 | 0 | 0.27 | 1 | 1 | cs | TRUE
29 | LV_2053-18_0_2_line_29 | NAYY 4x150 SE | 24 | 59 | 0.033939 | 0.208 | 0.08 | 261 | 0 | 0.27 | 1 | 1 | cs | TRUE
30 | LV_2053-18_0_2_line_30 | NAYY 4x150 SE | 25 | 56 | 0.030849 | 0.208 | 0.08 | 261 | 0 | 0.27 | 1 | 1 | cs | TRUE
31 | LV_2053-18_0_2_line_31 | NAYY 4x150 SE | 26 | 27 | 0.0284 | 0.208 | 0.08 | 261 | 0 | 0.27 | 1 | 1 | cs | TRUE
32 | LV_2053-18_0_2_line_32 | NAYY 4x150 SE | 27 | 28 | 0.017501 | 0.208 | 0.08 | 261 | 0 | 0.27 | 1 | 1 | cs | TRUE
33 | LV_2053-18_0_2_line_33 | NAYY 4x150 SE | 28 | 29 | 0.028692 | 0.208 | 0.08 | 261 | 0 | 0.27 | 1 | 1 | cs | TRUE
34 | LV_2053-18_0_2_line_34 | NAYY 4x150 SE | 29 | 30 | 0.0053472 | 0.208 | 0.08 | 261 | 0 | 0.27 | 1 | 1 | cs | TRUE
35 | LV_2053-18_0_2_line_35 | NAYY 4x150 SE | 29 | 31 | 0.055209 | 0.208 | 0.08 | 261 | 0 | 0.27 | 1 | 1 | cs | TRUE
36 | LV_2053-18_0_2_line_36 | NAYY 4x150 SE | 30 | 35 | 0.023553 | 0.208 | 0.08 | 261 | 0 | 0.27 | 1 | 1 | cs | TRUE
37 | LV_2053-18_0_2_line_37 | NAYY 4x150 SE | 31 | 39 | 0.028408 | 0.208 | 0.08 | 261 | 0 | 0.27 | 1 | 1 | cs | TRUE
38 | LV_2053-18_0_2_line_38 | NAYY 4x150 SE | 31 | 40 | 0.019199 | 0.208 | 0.08 | 261 | 0 | 0.27 | 1 | 1 | cs | TRUE
39 | LV_2053-18_0_2_line_39 | NAYY 4x150 SE | 31 | 36 | 0.035702 | 0.208 | 0.08 | 261 | 0 | 0.27 | 1 | 1 | cs | TRUE
40 | LV_2053-18_0_2_line_40 | NAYY 4x150 SE | 32 | 33 | 0.021718 | 0.208 | 0.08 | 261 | 0 | 0.27 | 1 | 1 | cs | TRUE
41 | LV_2053-18_0_2_line_41 | NAYY 4x150 SE | 32 | 34 | 0.0089328 | 0.208 | 0.08 | 261 | 0 | 0.27 | 1 | 1 | cs | TRUE
42 | LV_2053-18_0_2_line_42 | NAYY 4x150 SE | 35 | 41 | 0.036928 | 0.208 | 0.08 | 261 | 0 | 0.27 | 1 | 1 | cs | TRUE
43 | LV_2053-18_0_2_line_43 | NAYY 4x150 SE | 36 | 37 | 0.01204 | 0.208 | 0.08 | 261 | 0 | 0.27 | 1 | 1 | cs | TRUE
44 | LV_2053-18_0_2_line_44 | NAYY 4x150 SE | 36 | 38 | 0.01607 | 0.208 | 0.08 | 261 | 0 | 0.27 | 1 | 1 | cs | TRUE
45 | LV_2053-18_0_2_line_45 | NAYY 4x150 SE | 38 | 42 | 0.015486 | 0.208 | 0.08 | 261 | 0 | 0.27 | 1 | 1 | cs | TRUE
46 | LV_2053-18_0_2_line_46 | NAYY 4x150 SE | 40 | 43 | 0.0070205 | 0.208 | 0.08 | 261 | 0 | 0.27 | 1 | 1 | cs | TRUE
47 | LV_2053-18_0_2_line_47 | NAYY 4x150 SE | 41 | 73 | 0.0045395 | 0.208 | 0.08 | 261 | 0 | 0.27 | 1 | 1 | cs | TRUE
48 | LV_2053-18_0_2_line_48 | NAYY 4x150 SE | 42 | 75 | 0.033719 | 0.208 | 0.08 | 261 | 0 | 0.27 | 1 | 1 | cs | TRUE
49 | LV_2053-18_0_2_line_49 | NAYY 4x150 SE | 42 | 54 | 0.0093965 | 0.208 | 0.08 | 261 | 0 | 0.27 | 1 | 1 | cs | TRUE
50 | LV_2053-18_0_2_line_50 | NAYY 4x150 SE | 44 | 71 | 0.013202 | 0.208 | 0.08 | 261 | 0 | 0.27 | 1 | 1 | cs | TRUE
51 | LV_2053-18_0_2_line_51 | NAYY 4x150 SE | 45 | 46 | 0.014647 | 0.208 | 0.08 | 261 | 0 | 0.27 | 1 | 1 | cs | TRUE
52 | LV_2053-18_0_2_line_52 | NAYY 4x150 SE | 46 | 47 | 0.012194 | 0.208 | 0.08 | 261 | 0 | 0.27 | 1 | 1 | cs | TRUE
53 | LV_2053-18_0_2_line_53 | NAYY 4x150 SE | 47 | 48 | 0.0022003 | 0.208 | 0.08 | 261 | 0 | 0.27 | 1 | 1 | cs | TRUE
54 | LV_2053-18_0_2_line_54 | NAYY 4x150 SE | 47 | 49 | 0.017582 | 0.208 | 0.08 | 261 | 0 | 0.27 | 1 | 1 | cs | TRUE
55 | LV_2053-18_0_2_line_55 | NAYY 4x150 SE | 48 | 50 | 0.010726 | 0.208 | 0.08 | 261 | 0 | 0.27 | 1 | 1 | cs | TRUE
56 | LV_2053-18_0_2_line_56 | NAYY 4x150 SE | 49 | 51 | 0.033606 | 0.208 | 0.08 | 261 | 0 | 0.27 | 1 | 1 | cs | TRUE
57 | LV_2053-18_0_2_line_57 | NAYY 4x150 SE | 49 | 52 | 0.011031 | 0.208 | 0.08 | 261 | 0 | 0.27 | 1 | 1 | cs | TRUE
58 | LV_2053-18_0_2_line_58 | NAYY 4x150 SE | 50 | 72 | 0.01158 | 0.208 | 0.08 | 261 | 0 | 0.27 | 1 | 1 | cs | TRUE
59 | LV_2053-18_0_2_line_59 | NAYY 4x150 SE | 52 | 55 | 0.013334 | 0.208 | 0.08 | 261 | 0 | 0.27 | 1 | 1 | cs | TRUE
60 | LV_2053-18_0_2_line_60 | NAYY 4x150 SE | 53 | 54 | 0.037922 | 0.208 | 0.08 | 261 | 0 | 0.27 | 1 | 1 | cs | TRUE
61 | LV_2053-18_0_2_line_61 | NAYY 4x150 SE | 56 | 57 | 0.011059 | 0.208 | 0.08 | 261 | 0 | 0.27 | 1 | 1 | cs | TRUE
62 | LV_2053-18_0_2_line_62 | NAYY 4x150 SE | 57 | 64 | 0.021545 | 0.208 | 0.08 | 261 | 0 | 0.27 | 1 | 1 | cs | TRUE
63 | LV_2053-18_0_2_line_63 | NAYY 4x150 SE | 58 | 63 | 0.032872 | 0.208 | 0.08 | 261 | 0 | 0.27 | 1 | 1 | cs | TRUE
64 | LV_2053-18_0_2_line_64 | NAYY 4x150 SE | 58 | 60 | 0.020394 | 0.208 | 0.08 | 261 | 0 | 0.27 | 1 | 1 | cs | TRUE
65 | LV_2053-18_0_2_line_65 | NAYY 4x150 SE | 59 | 67 | 0.0086152 | 0.208 | 0.08 | 261 | 0 | 0.27 | 1 | 1 | cs | TRUE
66 | LV_2053-18_0_2_line_66 | NAYY 4x150 SE | 60 | 61 | 0.071467 | 0.208 | 0.08 | 261 | 0 | 0.27 | 1 | 1 | cs | TRUE
67 | LV_2053-18_0_2_line_67 | NAYY 4x150 SE | 60 | 62 | 0.02426 | 0.208 | 0.08 | 261 | 0 | 0.27 | 1 | 1 | cs | TRUE
68 | LV_2053-18_0_2_line_68 | NAYY 4x150 SE | 61 | 65 | 0.016445 | 0.208 | 0.08 | 261 | 0 | 0.27 | 1 | 1 | cs | TRUE
69 | LV_2053-18_0_2_line_69 | NAYY 4x150 SE | 61 | 66 | 0.033401 | 0.208 | 0.08 | 261 | 0 | 0.27 | 1 | 1 | cs | TRUE
70 | LV_2053-18_0_2_line_70 | NAYY 4x150 SE | 62 | 68 | 0.0075871 | 0.208 | 0.08 | 261 | 0 | 0.27 | 1 | 1 | cs | TRUE
71 | LV_2053-18_0_2_line_71 | NAYY 4x150 SE | 63 | 69 | 0.031488 | 0.208 | 0.08 | 261 | 0 | 0.27 | 1 | 1 | cs | TRUE
72 | LV_2053-18_0_2_line_72 | NAYY 4x150 SE | 64 | 70 | 0.018435 | 0.208 | 0.08 | 261 | 0 | 0.27 | 1 | 1 | cs | TRUE
73 | LV_2053-18_0_2_line_73 | NAYY 4x150 SE | 66 | 84 | 0.014631 | 0.208 | 0.08 | 261 | 0 | 0.27 | 1 | 1 | cs | TRUE
74 | LV_2053-18_0_2_line_74 | NAYY 4x150 SE | 68 | 86 | 0.049607 | 0.208 | 0.08 | 261 | 0 | 0.27 | 1 | 1 | cs | TRUE
75 | LV_2053-18_0_2_line_75 | NAYY 4x150 SE | 70 | 76 | 0.019488 | 0.208 | 0.08 | 261 | 0 | 0.27 | 1 | 1 | cs | TRUE
76 | LV_2053-18_0_2_line_76 | NAYY 4x150 SE | 72 | 74 | 0.013413 | 0.208 | 0.08 | 261 | 0 | 0.27 | 1 | 1 | cs | TRUE
77 | LV_2053-18_0_2_line_77 | NAYY 4x150 SE | 73 | 74 | 0.019689 | 0.208 | 0.08 | 261 | 0 | 0.27 | 1 | 1 | cs | TRUE
78 | LV_2053-18_0_2_line_78 | NAYY 4x150 SE | 76 | 77 | 0.018579 | 0.208 | 0.08 | 261 | 0 | 0.27 | 1 | 1 | cs | TRUE
79 | LV_2053-18_0_2_line_79 | NAYY 4x150 SE | 77 | 78 | 0.015567 | 0.208 | 0.08 | 261 | 0 | 0.27 | 1 | 1 | cs | TRUE
80 | LV_2053-18_0_2_line_80 | NAYY 4x150 SE | 78 | 79 | 0.019506 | 0.208 | 0.08 | 261 | 0 | 0.27 | 1 | 1 | cs | TRUE
81 | LV_2053-18_0_2_line_81 | NAYY 4x150 SE | 79 | 80 | 0.004263 | 0.208 | 0.08 | 261 | 0 | 0.27 | 1 | 1 | cs | TRUE
82 | LV_2053-18_0_2_line_82 | NAYY 4x150 SE | 80 | 81 | 0.025503 | 0.208 | 0.08 | 261 | 0 | 0.27 | 1 | 1 | cs | TRUE
83 | LV_2053-18_0_2_line_83 | NAYY 4x150 SE | 81 | 82 | 0.0020656 | 0.208 | 0.08 | 261 | 0 | 0.27 | 1 | 1 | cs | TRUE
84 | LV_2053-18_0_2_line_84 | NAYY 4x150 SE | 83 | 84 | 0.0023313 | 0.208 | 0.08 | 261 | 0 | 0.27 | 1 | 1 | cs | TRUE
85 | LV_2053-18_0_2_line_85 | NAYY 4x150 SE | 83 | 85 | 0.037486 | 0.208 | 0.08 | 261 | 0 | 0.27 | 1 | 1 | cs | TRUE
86 | LV_2053-18_0_2_line_86 | NAYY 4x150 SE | 86 | 87 | 0.081225 | 0.208 | 0.08 | 261 | 0 | 0.27 | 1 | 1 | cs | TRUE

## trafo
| name | std_type | hv_bus | lv_bus | sn_mva | vn_hv_kv | vn_lv_kv | vk_percent | vkr_percent | pfe_kw | i0_percent | shift_degree | tap_side | tap_neutral | tap_min | tap_max | tap_step_percent | tap_step_degree | tap_pos | tap_phase_shifter | parallel | df | in_service
0 | LV_2053-18_0_2_trafo_18 | 0.25 MVA 20/0.4 kV | 88 | 28 | 0.25 | 20 | 0.4 | 6 | 1.44 | 0.8 | 0.32 | 150 | hv | 0 | -2 | 2 | 2.5 | 0 | 0 | FALSE | 1 | 1 | TRUE

## line_geodata
| x0 | y0 | x1 | y1 | x2 | y2 | x3 | y3 | x4 | y4 | x5 | y5 | x6 | y6 | x7 | y7 | x8 | y8 | x9 | y9 | x10 | y10 | x11 | y11
0 | 2567319.2322 | 1190560.6412 | 2567301.2524 | 1190594.6054
1 | 2567319.2322 | 1190560.6412 | 2567313.9456 | 1190557.3906 | 2567305.5376 | 1190552.2339
2 | 2567319.2322 | 1190560.6412 | 2567349.9536 | 1190581.6732 | 2567366.9641 | 1190594.1202
3 | 2567384.7796 | 1190607.3855 | 2567366.9641 | 1190594.1202
4 | 2567366.9641 | 1190594.1202 | 2567353.7029 | 1190613.7208
5 | 2567366.9641 | 1190594.1202 | 2567349.9536 | 1190581.6732 | 2567351.1504 | 1190578.8318 | 2567354.417 | 1190571.0653 | 2567359.4367 | 1190554.7958
6 | 2567359.4367 | 1190554.7958 | 2567364.816 | 1190537.3681
7 | 2567359.4367 | 1190554.7958 | 2567351.4218 | 1190552.0017
8 | 2567364.816 | 1190537.3681 | 2567343.0291 | 1190529.9388
9 | 2567364.816 | 1190537.3681 | 2567365.5203 | 1190535.1075
10 | 2567345.9989 | 1190550.1112 | 2567351.4218 | 1190552.0017
11 | 2567384.7796 | 1190607.3855 | 2567398.7487 | 1190591.5917
12 | 2567384.7796 | 1190607.3855 | 2567405.8355 | 1190623.4346
13 | 2567348.7577 | 1190621.0301 | 2567353.7029 | 1190613.7208
14 | 2567365.5203 | 1190535.1075 | 2567379.0217 | 1190541.6594
15 | 2567365.5203 | 1190535.1075 | 2567369.7056 | 1190521.5495
16 | 2567398.7487 | 1190591.5917 | 2567403.0255 | 1190586.7562
17 | 2567405.8355 | 1190623.4346 | 2567384.4297 | 1190650.7774 | 2567378.6752 | 1190658.2247
18 | 2567348.7577 | 1190621.0301 | 2567346.8902 | 1190623.7904 | 2567342.7402 | 1190628.6772
19 | 2567324.1014 | 1190653.331 | 2567324.1014 | 1190653.331 | 2567325.6246 | 1190648.8314 | 2567342.7402 | 1190628.6772
20 | 2567324.1014 | 1190653.331 | 2567326.1937 | 1190658.0777
21 | 2567515.9176 | 1190537.1992 | 2567511.6379 | 1190529.8185 | 2567504.7941 | 1190519.2279 | 2567497.5761 | 1190512.7526 | 2567490.9189 | 1190508.452
22 | 2567596.5822 | 1190482.6202 | 2567598.8205 | 1190483.3974 | 2567595.4154 | 1190514.8661 | 2567594.5682 | 1190521.7411 | 2567595.2431 | 1190528.0741 | 2567597.0997 | 1190534.3674 | 2567600.4917 | 1190541.186 | 2567596.3967 | 1190549.535 | 2567590.7142 | 1190557.5813 | 2567558.1817 | 1190544.0841 | 2567520.8737 | 1190541.3856 | 2567515.9176 | 1190537.1992
23 | 2567468.6966 | 1190500.8668 | 2567480.4218 | 1190506.0758 | 2567490.4599 | 1190508.1555 | 2567490.9189 | 1190508.452
24 | 2567596.5822 | 1190482.6202 | 2567599.9885 | 1190458.3776 | 2567601.8753 | 1190444.9713 | 2567606.3511 | 1190415.4645
25 | 2567596.5822 | 1190482.6202 | 2567522.5192 | 1190457.0869
26 | 2567411.4267 | 1190578.5041 | 2567406.8921 | 1190582.3846 | 2567403.0255 | 1190586.7562
27 | 2567468.6966 | 1190500.8668 | 2567466.7018 | 1190499.9806 | 2567451.612 | 1190491.6028 | 2567449.2232 | 1190490.2573
28 | 2567612.7522 | 1190381.0446 | 2567609.957 | 1190395.6676 | 2567606.3511 | 1190415.4645
29 | 2567606.3511 | 1190415.4645 | 2567574.0454 | 1190405.0611
30 | 2567531.4398 | 1190427.5558 | 2567522.5192 | 1190457.0869
31 | 2567425.9186 | 1190474.23 | 2567436.7358 | 1190483.2239 | 2567449.2232 | 1190490.2573
32 | 2567413.1333 | 1190462.3211 | 2567419.0954 | 1190468.5568 | 2567425.9186 | 1190474.23
33 | 2567393.3051 | 1190441.5831 | 2567413.1333 | 1190462.3211
34 | 2567393.3051 | 1190441.5831 | 2567392.6308 | 1190436.2786
35 | 2567378.0847 | 1190494.4058 | 2567381.6303 | 1190477.6774 | 2567387.8322 | 1190464.2474 | 2567393.3051 | 1190441.5831
36 | 2567387.2686 | 1190413.4651 | 2567391.2096 | 1190425.0968 | 2567392.6308 | 1190436.2786
37 | 2567378.0847 | 1190494.4058 | 2567369.7056 | 1190521.5495
38 | 2567378.0847 | 1190494.4058 | 2567392.9376 | 1190499.8942 | 2567395.8145 | 1190501.639
39 | 2567378.0847 | 1190494.4058 | 2567381.6303 | 1190477.6774 | 2567371.7523 | 1190470.0384 | 2567366.512 | 1190466.8876
40 | 2567427.9278 | 1190564.3834 | 2567411.4267 | 1190578.5041
41 | 2567434.7148 | 1190558.5755 | 2567427.9278 | 1190564.3834
42 | 2567387.2686 | 1190413.4651 | 2567379.9719 | 1190391.9293 | 2567371.0222 | 1190380.9175
43 | 2567366.512 | 1190466.8876 | 2567358.8617 | 1190476.2011
44 | 2567366.512 | 1190466.8876 | 2567352.7357 | 1190458.6138
45 | 2567339.461 | 1190450.638 | 2567345.2522 | 1190454.1193 | 2567352.7357 | 1190458.6138
46 | 2567395.8145 | 1190501.639 | 2567401.8173 | 1190505.2796
47 | 2567371.0222 | 1190380.9175 | 2567368.159 | 1190377.3948
48 | 2567339.461 | 1190450.638 | 2567322.2754 | 1190421.6053
49 | 2567339.461 | 1190450.638 | 2567332.2288 | 1190447.1757 | 2567330.986 | 1190446.5801
50 | 2567383.9306 | 1190549.748 | 2567383.4302 | 1190550.2622 | 2567376.6944 | 1190544.129 | 2567379.0217 | 1190541.6594
51 | 2567330.5166 | 1190302.9932 | 2567333.2677 | 1190309.6739 | 2567335.234 | 1190316.8303
52 | 2567338.4649 | 1190328.5889 | 2567335.234 | 1190316.8303
53 | 2567338.4649 | 1190328.5889 | 2567339.3333 | 1190330.6106
54 | 2567338.4649 | 1190328.5889 | 2567323.3172 | 1190337.5878
55 | 2567343.5668 | 1190340.4661 | 2567339.3333 | 1190330.6106
56 | 2567323.3172 | 1190337.5878 | 2567306.5119 | 1190308.4642
57 | 2567323.3172 | 1190337.5878 | 2567313.9833 | 1190343.4675
58 | 2567343.5668 | 1190340.4661 | 2567345.4779 | 1190344.9149 | 2567348.5949 | 1190350.8889
59 | 2567313.9833 | 1190343.4675 | 2567302.7014 | 1190350.5744
60 | 2567296.7874 | 1190430.1927 | 2567298.3993 | 1190430.9634 | 2567330.986 | 1190446.5801
61 | 2567531.4398 | 1190427.5558 | 2567521.0362 | 1190423.8053
62 | 2567521.0362 | 1190423.8053 | 2567508.4433 | 1190419.2654 | 2567500.2854 | 1190419.1197
63 | 2567612.7522 | 1190381.0446 | 2567581.7402 | 1190370.1435
64 | 2567618.7312 | 1190361.5461 | 2567612.7522 | 1190381.0446
65 | 2567565.8449 | 1190402.4203 | 2567574.0454 | 1190405.0611
66 | 2567635.1852 | 1190292.5086 | 2567632.9165 | 1190305.817 | 2567628.2386 | 1190324.8081 | 2567628.8379 | 1190331.275 | 2567618.7312 | 1190361.5461
67 | 2567618.7312 | 1190361.5461 | 2567595.6925 | 1190353.9448 | 2567595.6925 | 1190353.9448
68 | 2567635.1852 | 1190292.5086 | 2567640.4387 | 1190276.9251
69 | 2567601.6922 | 1190291.9345 | 2567635.1852 | 1190292.5086
70 | 2567589.0458 | 1190350.2862 | 2567595.6925 | 1190353.9448
71 | 2567551.4552 | 1190361.6706 | 2567570.5505 | 1190366.2102 | 2567581.7402 | 1190370.1435
72 | 2567483.8616 | 1190426.2467 | 2567487.6546 | 1190422.9473 | 2567496.997 | 1190419.0609 | 2567500.2854 | 1190419.1197
73 | 2567601.6922 | 1190291.9345 | 2567594.4437 | 1190288.283 | 2567588.6986 | 1190285.2116
74 | 2567589.0458 | 1190350.2862 | 2567580.9931 | 1190345.8536 | 2567542.4062 | 1190333.8376
75 | 2567467.0958 | 1190428.5739 | 2567470.1752 | 1190430.8245 | 2567477.842 | 1190431.4831 | 2567483.8616 | 1190426.2467
76 | 2567348.5949 | 1190350.8889 | 2567352.945 | 1190359.2262 | 2567355.5378 | 1190362.2846
77 | 2567368.159 | 1190377.3948 | 2567363.7893 | 1190372.0182 | 2567355.5378 | 1190362.2846
78 | 2567467.0958 | 1190428.5739 | 2567460.3914 | 1190423.674 | 2567457.5813 | 1190413.7903
79 | 2567459.4048 | 1190398.3478 | 2567457.5227 | 1190413.5842 | 2567457.5813 | 1190413.7903
80 | 2567459.4048 | 1190398.3478 | 2567461.7961 | 1190378.9886
81 | 2567463.5145 | 1190375.5622 | 2567462.1233 | 1190376.3391 | 2567461.7961 | 1190378.9886
82 | 2567463.5145 | 1190375.5622 | 2567467.2699 | 1190373.4651 | 2567480.7202 | 1190374.8036 | 2567487.3223 | 1190378.7368
83 | 2567489.0969 | 1190379.794 | 2567487.3223 | 1190378.7368
84 | 2567586.6426 | 1190284.1125 | 2567588.6986 | 1190285.2116
85 | 2567586.6426 | 1190284.1125 | 2567578.3458 | 1190279.6769 | 2567571.0204 | 1190281.5177 | 2567559.6756 | 1190298.6219
86 | 2567466.4863 | 1190305.2883 | 2567506.8195 | 1190322.7557 | 2567542.4062 | 1190333.8376

## bus_geodata
| x | y | coords
0 | 2567301.2524 | 1190594.6054
1 | 2567319.2322 | 1190560.6412
2 | 2567305.5376 | 1190552.2339
3 | 2567366.9641 | 1190594.1202
4 | 2567359.4367 | 1190554.7958
5 | 2567364.816 | 1190537.3681
6 | 2567351.4218 | 1190552.0017
7 | 2567384.7796 | 1190607.3855
8 | 2567353.7029 | 1190613.7208
9 | 2567343.0291 | 1190529.9388
10 | 2567365.5203 | 1190535.1075
11 | 2567345.9989 | 1190550.1112
12 | 2567398.7487 | 1190591.5917
13 | 2567405.8355 | 1190623.4346
14 | 2567348.7577 | 1190621.0301
15 | 2567342.7402 | 1190628.6772
16 | 2567324.1014 | 1190653.331
17 | 2567326.1937 | 1190658.0777
18 | 2567378.6752 | 1190658.2247
19 | 2567515.9176 | 1190537.1992
20 | 2567490.9189 | 1190508.452
21 | 2567596.5822 | 1190482.6202
22 | 2567403.0255 | 1190586.7562
23 | 2567468.6966 | 1190500.8668
24 | 2567606.3511 | 1190415.4645
25 | 2567522.5192 | 1190457.0869
26 | 2567449.2232 | 1190490.2573
27 | 2567425.9186 | 1190474.23
28 | 2567413.1333 | 1190462.3211
29 | 2567393.3051 | 1190441.5831
30 | 2567392.6308 | 1190436.2786
31 | 2567378.0847 | 1190494.4058
32 | 2567427.9278 | 1190564.3834
33 | 2567411.4267 | 1190578.5041
34 | 2567434.7148 | 1190558.5755
35 | 2567387.2686 | 1190413.4651
36 | 2567366.512 | 1190466.8876
37 | 2567358.8617 | 1190476.2011
38 | 2567352.7357 | 1190458.6138
39 | 2567369.7056 | 1190521.5495
40 | 2567395.8145 | 1190501.639
41 | 2567371.0222 | 1190380.9175
42 | 2567339.461 | 1190450.638
43 | 2567401.8173 | 1190505.2796
44 | 2567379.0217 | 1190541.6594
45 | 2567330.5166 | 1190302.9932
46 | 2567335.234 | 1190316.8303
47 | 2567338.4649 | 1190328.5889
48 | 2567339.3333 | 1190330.6106
49 | 2567323.3172 | 1190337.5878
50 | 2567343.5668 | 1190340.4661
51 | 2567306.5119 | 1190308.4642
52 | 2567313.9833 | 1190343.4675
53 | 2567296.7874 | 1190430.1927
54 | 2567330.986 | 1190446.5801
55 | 2567302.7014 | 1190350.5744
56 | 2567531.4398 | 1190427.5558
57 | 2567521.0362 | 1190423.8053
58 | 2567612.7522 | 1190381.0446
59 | 2567574.0454 | 1190405.0611
60 | 2567618.7312 | 1190361.5461
61 | 2567635.1852 | 1190292.5086
62 | 2567595.6925 | 1190353.9448
63 | 2567581.7402 | 1190370.1435
64 | 2567500.2854 | 1190419.1197
65 | 2567640.4387 | 1190276.9251
66 | 2567601.6922 | 1190291.9345
67 | 2567565.8449 | 1190402.4203
68 | 2567589.0458 | 1190350.2862
69 | 2567551.4552 | 1190361.6706
70 | 2567483.8616 | 1190426.2467
71 | 2567383.9306 | 1190549.748
72 | 2567348.5949 | 1190350.8889
73 | 2567368.159 | 1190377.3948
74 | 2567355.5378 | 1190362.2846
75 | 2567322.2754 | 1190421.6053
76 | 2567467.0958 | 1190428.5739
77 | 2567457.5813 | 1190413.7903
78 | 2567459.4048 | 1190398.3478
79 | 2567461.7961 | 1190378.9886
80 | 2567463.5145 | 1190375.5622
81 | 2567487.3223 | 1190378.7368
82 | 2567489.0969 | 1190379.794
83 | 2567586.6426 | 1190284.1125
84 | 2567588.6986 | 1190285.2116
85 | 2567559.6756 | 1190298.6219
86 | 2567542.4062 | 1190333.8376
87 | 2567466.4863 | 1190305.2883
88 | 2567393.3051 | 1190441.5831

## line_std_types
| c_nf_per_km | r_ohm_per_km | x_ohm_per_km | max_i_ka | type | q_mm2 | alpha | voltage_rating
NAYY 4x50 SE | 210 | 0.642 | 0.083 | 0.142 | cs | 50 | 0.00403 | LV
NAYY 4x120 SE | 264 | 0.225 | 0.08 | 0.242 | cs | 120 | 0.00403 | LV
NAYY 4x150 SE | 261 | 0.208 | 0.08 | 0.27 | cs | 150 | 0.00403 | LV
NA2XS2Y 1x95 RM/25 12/20 kV | 216 | 0.313 | 0.132 | 0.252 | cs | 95 | 0.00403 | MV
NA2XS2Y 1x185 RM/25 12/20 kV | 273 | 0.161 | 0.117 | 0.362 | cs | 185 | 0.00403 | MV
NA2XS2Y 1x240 RM/25 12/20 kV | 304 | 0.122 | 0.112 | 0.421 | cs | 240 | 0.00403 | MV
NA2XS2Y 1x95 RM/25 6/10 kV | 315 | 0.313 | 0.123 | 0.249 | cs | 95 | 0.00403 | MV
NA2XS2Y 1x185 RM/25 6/10 kV | 406 | 0.161 | 0.11 | 0.358 | cs | 185 | 0.00403 | MV
NA2XS2Y 1x240 RM/25 6/10 kV | 456 | 0.122 | 0.105 | 0.416 | cs | 240 | 0.00403 | MV
NA2XS2Y 1x150 RM/25 12/20 kV | 250 | 0.206 | 0.116 | 0.319 | cs | 150 | 0.00403 | MV
NA2XS2Y 1x120 RM/25 12/20 kV | 230 | 0.253 | 0.119 | 0.283 | cs | 120 | 0.00403 | MV
NA2XS2Y 1x70 RM/25 12/20 kV | 190 | 0.443 | 0.132 | 0.22 | cs | 70 | 0.00403 | MV
NA2XS2Y 1x150 RM/25 6/10 kV | 360 | 0.206 | 0.11 | 0.315 | cs | 150 | 0.00403 | MV
NA2XS2Y 1x120 RM/25 6/10 kV | 340 | 0.253 | 0.113 | 0.28 | cs | 120 | 0.00403 | MV
NA2XS2Y 1x70 RM/25 6/10 kV | 280 | 0.443 | 0.123 | 0.217 | cs | 70 | 0.00403 | MV
N2XS(FL)2Y 1x120 RM/35 64/110 kV | 112 | 0.153 | 0.166 | 0.366 | cs | 120 | 0.00393 | HV
N2XS(FL)2Y 1x185 RM/35 64/110 kV | 125 | 0.099 | 0.156 | 0.457 | cs | 185 | 0.00393 | HV
N2XS(FL)2Y 1x240 RM/35 64/110 kV | 135 | 0.075 | 0.149 | 0.526 | cs | 240 | 0.00393 | HV
N2XS(FL)2Y 1x300 RM/35 64/110 kV | 144 | 0.06 | 0.144 | 0.588 | cs | 300 | 0.00393 | HV
15-AL1/3-ST1A 0.4 | 11 | 1.8769 | 0.35 | 0.105 | ol | 16 | 0.00403 | LV
24-AL1/4-ST1A 0.4 | 11.25 | 1.2012 | 0.335 | 0.14 | ol | 24 | 0.00403 | LV
48-AL1/8-ST1A 0.4 | 12.2 | 0.5939 | 0.3 | 0.21 | ol | 48 | 0.00403 | LV
94-AL1/15-ST1A 0.4 | 13.2 | 0.306 | 0.29 | 0.35 | ol | 94 | 0.00403 | LV
34-AL1/6-ST1A 10.0 | 9.7 | 0.8342 | 0.36 | 0.17 | ol | 34 | 0.00403 | MV
48-AL1/8-ST1A 10.0 | 10.1 | 0.5939 | 0.35 | 0.21 | ol | 48 | 0.00403 | MV
70-AL1/11-ST1A 10.0 | 10.4 | 0.4132 | 0.339 | 0.29 | ol | 70 | 0.00403 | MV
94-AL1/15-ST1A 10.0 | 10.75 | 0.306 | 0.33 | 0.35 | ol | 94 | 0.00403 | MV
122-AL1/20-ST1A 10.0 | 11.1 | 0.2376 | 0.323 | 0.41 | ol | 122 | 0.00403 | MV
149-AL1/24-ST1A 10.0 | 11.25 | 0.194 | 0.315 | 0.47 | ol | 149 | 0.00403 | MV
34-AL1/6-ST1A 20.0 | 9.15 | 0.8342 | 0.382 | 0.17 | ol | 34 | 0.00403 | MV
48-AL1/8-ST1A 20.0 | 9.5 | 0.5939 | 0.372 | 0.21 | ol | 48 | 0.00403 | MV
70-AL1/11-ST1A 20.0 | 9.7 | 0.4132 | 0.36 | 0.29 | ol | 70 | 0.00403 | MV
94-AL1/15-ST1A 20.0 | 10 | 0.306 | 0.35 | 0.35 | ol | 94 | 0.00403 | MV
122-AL1/20-ST1A 20.0 | 10.3 | 0.2376 | 0.344 | 0.41 | ol | 122 | 0.00403 | MV
149-AL1/24-ST1A 20.0 | 10.5 | 0.194 | 0.337 | 0.47 | ol | 149 | 0.00403 | MV
184-AL1/30-ST1A 20.0 | 10.75 | 0.1571 | 0.33 | 0.535 | ol | 184 | 0.00403 | MV
243-AL1/39-ST1A 20.0 | 11 | 0.1188 | 0.32 | 0.645 | ol | 243 | 0.00403 | MV
48-AL1/8-ST1A 110.0 | 8 | 0.5939 | 0.46 | 0.21 | ol | 48 | 0.00403 | HV
70-AL1/11-ST1A 110.0 | 8.4 | 0.4132 | 0.45 | 0.29 | ol | 70 | 0.00403 | HV
94-AL1/15-ST1A 110.0 | 8.65 | 0.306 | 0.44 | 0.35 | ol | 94 | 0.00403 | HV
122-AL1/20-ST1A 110.0 | 8.5 | 0.2376 | 0.43 | 0.41 | ol | 122 | 0.00403 | HV
149-AL1/24-ST1A 110.0 | 8.75 | 0.194 | 0.41 | 0.47 | ol | 149 | 0.00403 | HV
184-AL1/30-ST1A 110.0 | 8.8 | 0.1571 | 0.4 | 0.535 | ol | 184 | 0.00403 | HV
243-AL1/39-ST1A 110.0 | 9 | 0.1188 | 0.39 | 0.645 | ol | 243 | 0.00403 | HV
305-AL1/39-ST1A 110.0 | 9.2 | 0.0949 | 0.38 | 0.74 | ol | 305 | 0.00403 | HV
490-AL1/64-ST1A 110.0 | 9.75 | 0.059 | 0.37 | 0.96 | ol | 490 | 0.00403 | HV
679-AL1/86-ST1A 110.0 | 9.95 | 0.042 | 0.36 | 1.15 | ol | 679 | 0.00403 | HV
490-AL1/64-ST1A 220.0 | 10 | 0.059 | 0.285 | 0.96 | ol | 490 | 0.00403 | HV
679-AL1/86-ST1A 220.0 | 11.7 | 0.042 | 0.275 | 1.15 | ol | 679 | 0.00403 | HV
490-AL1/64-ST1A 380.0 | 11 | 0.059 | 0.253 | 0.96 | ol | 490 | 0.00403 | HV
679-AL1/86-ST1A 380.0 | 14.6 | 0.042 | 0.25 | 1.15 | ol | 679 | 0.00403 | HV

## trafo_std_types
| i0_percent | pfe_kw | vkr_percent | sn_mva | vn_lv_kv | vn_hv_kv | vk_percent | shift_degree | vector_group | tap_side | tap_neutral | tap_min | tap_max | tap_step_degree | tap_step_percent | tap_phase_shifter
160 MVA 380/110 kV | 0.06 | 60 | 0.25 | 160 | 110 | 380 | 12.2 | 0 | Yy0 | hv | 0 | -9 | 9 | 0 | 1.5 | FALSE
100 MVA 220/110 kV | 0.06 | 55 | 0.26 | 100 | 110 | 220 | 12 | 0 | Yy0 | hv | 0 | -9 | 9 | 0 | 1.5 | FALSE
63 MVA 110/20 kV | 0.04 | 22 | 0.32 | 63 | 20 | 110 | 18 | 150 | YNd5 | hv | 0 | -9 | 9 | 0 | 1.5 | FALSE
40 MVA 110/20 kV | 0.05 | 18 | 0.34 | 40 | 20 | 110 | 16.2 | 150 | YNd5 | hv | 0 | -9 | 9 | 0 | 1.5 | FALSE
25 MVA 110/20 kV | 0.07 | 14 | 0.41 | 25 | 20 | 110 | 12 | 150 | YNd5 | hv | 0 | -9 | 9 | 0 | 1.5 | FALSE
63 MVA 110/10 kV | 0.04 | 22 | 0.32 | 63 | 10 | 110 | 18 | 150 | YNd5 | hv | 0 | -9 | 9 | 0 | 1.5 | FALSE
40 MVA 110/10 kV | 0.05 | 18 | 0.34 | 40 | 10 | 110 | 16.2 | 150 | YNd5 | hv | 0 | -9 | 9 | 0 | 1.5 | FALSE
25 MVA 110/10 kV | 0.07 | 14 | 0.41 | 25 | 10 | 110 | 12 | 150 | YNd5 | hv | 0 | -9 | 9 | 0 | 1.5 | FALSE
0.25 MVA 20/0.4 kV | 0.32 | 0.8 | 1.44 | 0.25 | 0.4 | 20 | 6 | 150 | Yzn5 | hv | 0 | -2 | 2 | 0 | 2.5 | FALSE
0.4 MVA 20/0.4 kV | 0.3375 | 1.35 | 1.425 | 0.4 | 0.4 | 20 | 6 | 150 | Dyn5 | hv | 0 | -2 | 2 | 0 | 2.5 | FALSE
0.63 MVA 20/0.4 kV | 0.2619 | 1.65 | 1.206 | 0.63 | 0.4 | 20 | 6 | 150 | Dyn5 | hv | 0 | -2 | 2 | 0 | 2.5 | FALSE
0.25 MVA 10/0.4 kV | 0.24 | 0.6 | 1.2 | 0.25 | 0.4 | 10 | 4 | 150 | Dyn5 | hv | 0 | -2 | 2 | 0 | 2.5 | FALSE
0.4 MVA 10/0.4 kV | 0.2375 | 0.95 | 1.325 | 0.4 | 0.4 | 10 | 4 | 150 | Dyn5 | hv | 0 | -2 | 2 | 0 | 2.5 | FALSE
0.63 MVA 10/0.4 kV | 0.1873 | 1.18 | 1.0794 | 0.63 | 0.4 | 10 | 4 | 150 | Dyn5 | hv | 0 | -2 | 2 | 0 | 2.5 | FALSE

## trafo3w_std_types
| sn_hv_mva | sn_mv_mva | sn_lv_mva | vn_hv_kv | vn_mv_kv | vn_lv_kv | vk_hv_percent | vk_mv_percent | vk_lv_percent | vkr_hv_percent | vkr_mv_percent | vkr_lv_percent | pfe_kw | i0_percent | shift_mv_degree | shift_lv_degree | vector_group | tap_side | tap_neutral | tap_min | tap_max | tap_step_percent
63/25/38 MVA 110/20/10 kV | 63 | 25 | 38 | 110 | 20 | 10 | 10.4 | 10.4 | 10.4 | 0.28 | 0.32 | 0.35 | 35 | 0.89 | 0 | 0 | YN0yn0yn0 | hv | 0 | -10 | 10 | 1.2
63/25/38 MVA 110/10/10 kV | 63 | 25 | 38 | 110 | 10 | 10 | 10.4 | 10.4 | 10.4 | 0.28 | 0.32 | 0.35 | 35 | 0.89 | 0 | 0 | YN0yn0yn0 | hv | 0 | -10 | 10 | 1.2

## fuse_std_types
| fuse_type | i_rated_a | t_avg | t_min | t_total | x_avg | x_min | x_total
HV 100A | HV 100A | 100 | 0 | [10.0, 3.64, 0.854, 0.281, 0.1, 0.0531, 0.022, 0.01] | [10.0, 4.267, 1.21, 0.403, 0.1, 0.058, 0.022, 0.01] | 0 | [300.0, 350.0, 450.0, 550.0, 700.0, 850.0, 1200.0, 1752.0] | [600.0, 700.0, 900.0, 1150.0, 1665.0, 2000.0, 3000.0, 4313.0]
HV 10A | HV 10A | 10 | 0 | [10.0, 1675.0, 0.344, 0.156, 0.1, 0.0417, 0.0171, 0.01] | [10.0, 1.3, 0.3, 0.155, 0.1, 0.0555, 0.023, 0.01] | 0 | [30.0, 32.0, 35.0, 37.0, 39.0, 50.0, 70.0, 88.0] | [60.0, 70.0, 80.0, 87.0, 94.0, 110.0, 150.0, 216.0]
HV 125A | HV 125A | 125 | 0 | [10.0, 1.82, 0.344, 0.1, 0.0467, 0.0269, 0.01] | [10.0, 2.478, 0.426, 0.1, 0.0427, 0.0211, 0.01] | 0 | [375.0, 500.0, 700.0, 925.0, 1200.0, 1500.0, 2341.0] | [750.0, 1000.0, 1500.0, 2200.0, 3000.0, 4000.0, 5765.0]
HV 160A | HV 160A | 160 | 0 | [10.0, 4.15, 1.03, 0.198, 0.1, 0.051, 0.0172, 0.01] | [10.0, 2.3, 0.734, 0.274, 0.1, 0.046, 0.0177, 0.01] | 0 | [480.0, 550.0, 700.0, 1000.0, 1260.0, 1600.0, 2500.0, 3227.0] | [960.0, 1300.0, 1700.0, 2200.0, 2996.0, 4000.0, 6000.0, 7946.0]
HV 16A | HV 16A | 16 | 0 | [10.0, 0.352, 0.164, 0.1, 0.0649, 0.0342, 0.01] | [10.0, 2.34, 0.722, 0.181, 0.1, 0.055, 0.0296, 0.01] | 0 | [48.0, 60.0, 65.0, 71.0, 80.0, 100.0, 162.0] | [96.0, 110.0, 125.0, 150.0, 168.0, 200.0, 250.0, 398.0]
HV 200A | HV 200A | 200 | 0 | [10.0, 4.267, 1.21, 0.403, 0.1, 0.058, 0.022, 0.01] | [10.0, 3.73, 1.654, 0.328, 0.1, 0.0531, 0.019, 0.01] | 0 | [600.0, 700.0, 900.0, 1150.0, 1665.0, 2000.0, 3000.0, 4313.0] | [1200.0, 1500.0, 1800.0, 2700.0, 3960.0, 5000.0, 7500.0, 10620.0]
HV 20A | HV 20A | 20 | 0 | [10.0, 1.3, 0.3, 0.155, 0.1, 0.0555, 0.023, 0.01] | [10.0, 1.3, 0.161, 0.1, 0.0611, 0.0399, 0.0141, 0.01] | 0 | [60.0, 70.0, 80.0, 87.0, 94.0, 110.0, 150.0, 216.0] | [120.0, 150.0, 200.0, 223.0, 260.0, 300.0, 450.0, 532.0]
HV 25A | HV 25A | 25 | 0 | [10.0, 2.512, 0.833, 0.299, 0.1, 0.0372, 0.0223, 0.01] | [10.0, 3.125, 0.597, 0.198, 0.1, 0.0378, 0.022, 0.01] | 0 | [75.0, 82.0, 90.0, 100.0, 124.0, 170.0, 200.0, 289.0] | [150.0, 170.0, 210.0, 250.0, 294.0, 400.0, 500.0, 711.0]
HV 31.5A | HV 31.5A | 31.5 | 0 | [10.0, 2.34, 0.722, 0.181, 0.1, 0.055, 0.0296, 0.01] | [10.0, 2.84, 0.368, 0.164, 0.1, 0.0621, 0.0378, 0.0195, 0.01] | 0 | [95.0, 110.0, 125.0, 150.0, 165.0, 200.0, 250.0, 390.0] | [189.0, 220.0, 300.0, 350.0, 393.0, 450.0, 530.0, 700.0, 960.0]
HV 40A | HV 40A | 40 | 0 | [10.0, 1.3, 0.161, 0.1, 0.0611, 0.0399, 0.0141, 0.01] | [10.0, 2.05, 0.369, 0.198, 0.1, 0.051, 0.0298, 0.01] | 0 | [120.0, 150.0, 200.0, 223.0, 260.0, 300.0, 450.0, 532.0] | [240.0, 300.0, 400.0, 450.0, 530.0, 650.0, 800.0, 1311.0]
HV 50A | HV 50A | 50 | 0 | [10.0, 3.215, 0.597, 0.198, 0.1, 0.0378, 0.022, 0.01] | [10.0, 3.64, 0.854, 0.281, 0.1, 0.0531, 0.022, 0.01] | 0 | [150.0, 170.0, 210.0, 250.0, 294.0, 400.0, 500.0, 711.0] | [300.0, 350.0, 450.0, 550.0, 700.0, 850.0, 1200.0, 1752.0]
HV 6.3A | HV 6.3A | 6.3 | 0 | [10.0, 1.39, 0.344, 0.168, 0.1, 0.056, 0.0263, 0.01] | [10.0, 1.711, 0.516, 0.198, 0.1, 0.0634, 0.0303, 0.01] | 0 | [19.0, 19.5, 20.4, 20.8, 22.0, 25.0, 32.0, 48.0] | [38.0, 40.0, 43.0, 48.0, 53.0, 60.0, 75.0, 118.0]
HV 63A | HV 63A | 63 | 0 | [10.0, 2.84, 0.368, 0.164, 0.1, 0.0621, 0.0378, 0.0195, 0.01] | [10.0, 1.82, 0.344, 0.1, 0.0467, 0.0269, 0.01] | 0 | [189.0, 220.0, 300.0, 350.0, 393.0, 450.0, 530.0, 700.0, 961.0] | [378.0, 500.0, 700.0, 934.0, 1200.0, 1500.0, 2366.0]
HV 80A | HV 80A | 80 | 0 | [10.0, 2.05, 0.369, 0.198, 0.1, 0.051, 0.0298, 0.01] | [10.0, 4.15, 1.03, 0.198, 0.1, 0.051, 0.0172, 0.01] | 0 | [240.0, 300.0, 400.0, 450.0, 530.0, 650.0, 800.0, 1311.0] | [480.0, 550.0, 700.0, 1000.0, 1260.0, 1600.0, 2500.0, 3227.0]
Siemens NH-1-100 | Siemens NH-1-100 | 100 | [5400.0, 2000.0, 400.0, 20.0, 1.0, 0.2, 0.012, 0.004] | 0 | 0 | [150.0, 190.0, 250.0, 430.0, 900.0, 1250.0, 2700.0, 3600.0] | 0 | 0
Siemens NH-1-125 | Siemens NH-1-125 | 125 | [4800.0, 120.0, 7.0, 0.1, 0.004] | 0 | 0 | [180.0, 400.0, 740.0, 2000.0, 4250.0] | 0 | 0
Siemens NH-1-16 | Siemens NH-1-16 | 16 | [4000.0, 400.0, 2.0, 0.1, 0.04, 0.01] | 0 | 0 | [26.0, 35.0, 75.0, 150.0, 200.0, 300.0] | 0 | 0
Siemens NH-1-160 | Siemens NH-1-160 | 160 | [4800.0, 120.0, 7.0, 0.1, 0.004] | 0 | 0 | [210.0, 500.0, 900.0, 2300.0, 5000.0] | 0 | 0
Siemens NH-1-25 | Siemens NH-1-25 | 25 | [4000.0, 1000.0, 10.0, 0.2, 0.02, 0.01] | 0 | 0 | [40.0, 50.0, 100.0, 210.0, 400.0, 500.0] | 0 | 0
Siemens NH-1-50 | Siemens NH-1-50 | 50 | [4000.0, 40.0, 4.0, 1.0, 0.02, 0.01] | 0 | 0 | [86.0, 200.0, 300.0, 400.0, 1000.0, 1280.0] | 0 | 0
Siemens NH-1-63 | Siemens NH-1-63 | 63 | [4000.0, 100.0, 10.0, 2.0, 0.04, 0.01] | 0 | 0 | [100.0, 200.0, 300.0, 400.0, 1000.0, 1500.0] | 0 | 0
Siemens NH-1-80 | Siemens NH-1-80 | 80 | [4800.0, 120.0, 7.0, 0.1, 0.01] | 0 | 0 | [150.58, 250.0, 450.0, 1150.0, 2470.0] | 0 | 0
Siemens NH-2-1000 | Siemens NH-2-1000 | 1000 | [4800.0, 120.0, 7.0, 0.1, 0.004] | 0 | 0 | [1900.0, 3500.0, 8400.0, 24000.0, 52000.0] | 0 | 0
Siemens NH-2-200 | Siemens NH-2-200 | 200 | [4800.0, 120.0, 7.0, 0.1, 0.004] | 0 | 0 | [280.0, 650.0, 1200.0, 3000.0, 7000.0] | 0 | 0
Siemens NH-2-224 | Siemens NH-2-224 | 224 | [4800.0, 120.0, 7.0, 0.2, 0.04, 0.004] | 0 | 0 | [400.0, 750.0, 1453.0, 3025.0, 4315.0, 7600.0] | 0 | 0
Siemens NH-2-250 | Siemens NH-2-250 | 250 | [4800.0, 120.0, 7.0, 0.1, 0.004] | 0 | 0 | [450.0, 800.0, 1650.0, 4000.0, 8500.0] | 0 | 0
Siemens NH-2-315 | Siemens NH-2-315 | 315 | [4800.0, 120.0, 7.0, 0.1, 0.004] | 0 | 0 | [550.0, 920.0, 1900.0, 5000.0, 11000.0] | 0 | 0
Siemens NH-2-355 | Siemens NH-2-355 | 355 | [4800.0, 120.0, 6.0, 0.1, 0.004] | 0 | 0 | [650.0, 1116.27, 2350.0, 5840.0, 12790.0] | 0 | 0
Siemens NH-2-400 | Siemens NH-2-400 | 400 | [4800.0, 120.0, 7.0, 0.1, 0.004] | 0 | 0 | [720.0, 1350.0, 2800.0, 6500.0, 15000.0] | 0 | 0
Siemens NH-2-425 | Siemens NH-2-425 | 425 | [4800.0, 120.0, 7.0, 0.1, 0.004] | 0 | 0 | [850.0, 1500.0, 3050.0, 7500.0, 16500.0] | 0 | 0
Siemens NH-2-630 | Siemens NH-2-630 | 630 | [4800.0, 120.0, 7.0, 0.1, 0.004] | 0 | 0 | [1200.0, 2000.0, 4800.0, 12000.0, 26000.0] | 0 | 0

## res_bus
| vm_pu | va_degree | p_mw | q_mvar
0 | 0.98496 | -0.10568 | 0.0016686 | 0.00041818
1 | 0.98505 | -0.10502 | 0 | 0
2 | 0.98492 | -0.10596 | 0.0056776 | 0.0014229
3 | 0.98567 | -0.10061 | 0 | 0
4 | 0.98775 | -0.085822 | 0 | 0
5 | 0.9886 | -0.079855 | 0 | 0
6 | 0.98772 | -0.086077 | 0.0011766 | 0.00029487
7 | 0.98519 | -0.10399 | 0 | 0
8 | 0.98543 | -0.10229 | 0.0022227 | 0.00055706
9 | 0.98855 | -0.08023 | 0.0015991 | 0.00040077
10 | 0.98871 | -0.079042 | 0 | 0
11 | 0.9877 | -0.08618 | 0.0017516 | 0.000439
12 | 0.98475 | -0.10711 | 0.0068819 | 0.0017248
13 | 0.98518 | -0.10409 | 0 | 0
14 | 0.98537 | -0.10272 | 0.0019815 | 0.00049661
15 | 0.98534 | -0.10299 | 0.00074572 | 0.00018689
16 | 0.98525 | -0.10362 | 0.0012947 | 0.00032449
17 | 0.98524 | -0.10365 | 0.00066085 | 0.00016563
18 | 0.98516 | -0.10426 | 0.00037444 | 9.3842e-05
19 | 0.99248 | -0.052156 | 0 | 0
20 | 0.99456 | -0.037711 | 0.0013901 | 0.00034839
21 | 0.98394 | -0.11232 | 0 | 0
22 | 0.98468 | -0.10761 | 0.0035278 | 0.00088416
23 | 0.99587 | -0.028604 | 0.0013219 | 0.00033129
24 | 0.98221 | -0.12462 | 0 | 0
25 | 0.98175 | -0.12791 | 0.0017872 | 0.00044791
26 | 0.99714 | -0.019781 | 0.0025999 | 0.00065161
27 | 0.99887 | -0.0077791 | 0.0023097 | 0.00057887
28 | 1 | 0 | -0.14189 | -0.035568
29 | 0.99607 | -0.027329 | 0 | 0
30 | 0.99583 | -0.029058 | 0.0023208 | 0.00058165
31 | 0.99106 | -0.062457 | 0 | 0
32 | 0.9845 | -0.1089 | 0.0017877 | 0.00044803
33 | 0.98462 | -0.1081 | 0.00042778 | 0.00010721
34 | 0.98448 | -0.10907 | 0.001792 | 0.00044911
35 | 0.99482 | -0.036129 | 0.0053155 | 0.0013322
36 | 0.99027 | -0.068057 | 0 | 0
37 | 0.9902 | -0.068584 | 0.004296 | 0.0010767
38 | 0.99002 | -0.069877 | 0.002691 | 0.00067443
39 | 0.98945 | -0.073864 | 0.0036738 | 0.00092073
40 | 0.99084 | -0.064029 | 0.0024143 | 0.00060509
41 | 0.99352 | -0.045259 | 0.0016629 | 0.00041677
42 | 0.98983 | -0.071207 | 0 | 0
43 | 0.99079 | -0.064431 | 0.0056369 | 0.0014127
44 | 0.98867 | -0.079373 | 0 | 0
45 | 0.99185 | -0.057059 | 0.0022394 | 0.00056124
46 | 0.9919 | -0.056726 | 0.0021949 | 0.00055009
47 | 0.99197 | -0.056177 | 0 | 0
48 | 0.99201 | -0.055896 | 0.0019234 | 0.00048205
49 | 0.99177 | -0.057632 | 0 | 0
50 | 0.99224 | -0.054317 | 0.00085484 | 0.00021424
51 | 0.99156 | -0.059137 | 0.0044116 | 0.0011056
52 | 0.99171 | -0.058051 | 0.0019387 | 0.00048589
53 | 0.98958 | -0.072924 | 0.0030839 | 0.00077289
54 | 0.98975 | -0.071731 | 0.0023876 | 0.00059839
55 | 0.99167 | -0.058294 | 0.0018003 | 0.0004512
56 | 0.98096 | -0.1335 | 0 | 0
57 | 0.98068 | -0.13551 | 0.0020913 | 0.00052414
58 | 0.98136 | -0.13072 | 0 | 0
59 | 0.98218 | -0.12488 | 0.00028734 | 7.2015e-05
60 | 0.98092 | -0.13389 | 0 | 0
61 | 0.98005 | -0.14004 | 0 | 0
62 | 0.98068 | -0.13558 | 0.00088881 | 0.00022276
63 | 0.98127 | -0.13135 | 0.00088512 | 0.00022183
64 | 0.9802 | -0.13895 | 0.0016232 | 0.0004068
65 | 0.97997 | -0.14069 | 0.003749 | 0.00093959
66 | 0.97983 | -0.14162 | 0 | 0
67 | 0.98217 | -0.12492 | 0.00043497 | 0.00010901
68 | 0.98062 | -0.13603 | 0.0017504 | 0.00043868
69 | 0.98123 | -0.13166 | 0.00094487 | 0.00023681
70 | 0.97983 | -0.14158 | 0.0017612 | 0.00044141
71 | 0.98863 | -0.079664 | 0.002158 | 0.00054086
72 | 0.99249 | -0.052513 | 0.0019097 | 0.00047861
73 | 0.99337 | -0.046307 | 0.0034556 | 0.00086606
74 | 0.99283 | -0.050164 | 0.002075 | 0.00052003
75 | 0.98968 | -0.072222 | 0.0029523 | 0.00073991
76 | 0.97949 | -0.14402 | 0.0016672 | 0.00041783
77 | 0.97921 | -0.14601 | 0.0014986 | 0.00037558
78 | 0.97901 | -0.14744 | 0.0018184 | 0.00045573
79 | 0.97881 | -0.14887 | 0.0015461 | 0.0003875
80 | 0.97878 | -0.14911 | 0.0022966 | 0.00057558
81 | 0.97866 | -0.14995 | 0.0021209 | 0.00053155
82 | 0.97866 | -0.14997 | 0.0010397 | 0.00026058
83 | 0.97973 | -0.1424 | 0.0020835 | 0.00052218
84 | 0.97974 | -0.14231 | 0.00097113 | 0.00024339
85 | 0.97965 | -0.14297 | 0.0014748 | 0.00036962
86 | 0.98032 | -0.13812 | 0.0030127 | 0.00075505
87 | 0.9802 | -0.13899 | 0.0010269 | 0.00025737
88 | 0.99998 | 149.9947 | 0 | 0

## res_line
| p_from_mw | q_from_mvar | p_to_mw | q_to_mvar | pl_mw | ql_mvar | i_from_ka | i_to_ka | i_ka | vm_from_pu | va_from_degree | vm_to_pu | va_to_degree | loading_percent
0 | -0.0016686 | -0.00041818 | 0.0016687 | 0.00041775 | 1.5236e-07 | -4.3056e-07 | 0.0025208 | 0.0025206 | 0.0025208 | 0.98496 | -0.10568 | 0.98505 | -0.10502 | 0.93361
1 | 0.0056783 | 0.001423 | -0.0056776 | -0.0014229 | 7.3624e-07 | 7.9057e-08 | 0.0085776 | 0.0085777 | 0.0085777 | 0.98505 | -0.10502 | 0.98492 | -0.10596 | 3.1769
2 | -0.007347 | -0.0018408 | 0.0073515 | 0.0018417 | 4.4814e-06 | 9.8088e-07 | 0.011098 | 0.011098 | 0.011098 | 0.98505 | -0.10502 | 0.98567 | -0.10061 | 4.1104
3 | 0.014806 | 0.0037106 | -0.014799 | -0.0037082 | 6.9122e-06 | 2.3761e-06 | 0.022352 | 0.022352 | 0.022352 | 0.98567 | -0.10061 | 0.98519 | -0.10399 | 8.2785
4 | 0.0069076 | 0.0017305 | -0.006906 | -0.0017302 | 1.6058e-06 | 3.1605e-07 | 0.010428 | 0.010428 | 0.010428 | 0.98567 | -0.10061 | 0.98543 | -0.10229 | 3.8622
5 | -0.029065 | -0.0072828 | 0.029125 | 0.0073051 | 5.9603e-05 | 2.229e-05 | 0.043878 | 0.043877 | 0.043878 | 0.98567 | -0.10061 | 0.98775 | -0.085822 | 16.251
6 | -0.032053 | -0.0080389 | 0.03208 | 0.0080488 | 2.6537e-05 | 9.9729e-06 | 0.048289 | 0.048289 | 0.048289 | 0.98775 | -0.085822 | 0.9886 | -0.079855 | 17.8847
7 | 0.0029283 | 0.00073374 | -0.0029282 | -0.00073381 | 1.0307e-07 | -6.8999e-08 | 0.0044113 | 0.0044114 | 0.0044114 | 0.98775 | -0.085822 | 0.98772 | -0.086077 | 1.6338
8 | 0.0015992 | 0.0004005 | -0.0015991 | -0.00040077 | 8.3004e-08 | -2.6245e-07 | 0.0024069 | 0.002407 | 0.002407 | 0.9886 | -0.079855 | 0.98855 | -0.08023 | 0.89149
9 | -0.033679 | -0.0084493 | 0.033683 | 0.0084508 | 3.7976e-06 | 1.4302e-06 | 0.050696 | 0.050696 | 0.050696 | 0.9886 | -0.079855 | 0.98871 | -0.079042 | 18.7761
10 | 0.0017517 | 0.00043894 | -0.0017516 | -0.000439 | 2.4956e-08 | -6.3906e-08 | 0.0026389 | 0.0026389 | 0.0026389 | 0.98772 | -0.086077 | 0.9877 | -0.08618 | 0.97737
11 | 0.014425 | 0.0036153 | -0.014418 | -0.0036131 | 6.2452e-06 | 2.1336e-06 | 0.021787 | 0.021787 | 0.021787 | 0.98519 | -0.10399 | 0.98475 | -0.10711 | 8.0692
12 | 0.00037445 | 9.2949e-05 | -0.00037444 | -9.3284e-05 | 5.2702e-09 | -3.3451e-07 | 0.00056524 | 0.00056536 | 0.00056536 | 0.98519 | -0.10399 | 0.98518 | -0.10409 | 0.20939
13 | 0.0046833 | 0.0011731 | -0.0046831 | -0.0011731 | 2.7539e-07 | -6.5037e-09 | 0.0070717 | 0.0070717 | 0.0070717 | 0.98543 | -0.10229 | 0.98537 | -0.10272 | 2.6192
14 | 0.0021582 | 0.00054057 | -0.0021581 | -0.00054072 | 9.8569e-08 | -1.5411e-07 | 0.003248 | 0.0032481 | 0.0032481 | 0.98871 | -0.079042 | 0.98867 | -0.079373 | 1.203
15 | -0.035841 | -0.0089913 | 0.035867 | 0.0090011 | 2.5765e-05 | 9.7274e-06 | 0.053944 | 0.053944 | 0.053944 | 0.98871 | -0.079042 | 0.98945 | -0.073864 | 19.9791
16 | 0.0075365 | 0.0018884 | -0.007536 | -0.0018882 | 5.2239e-07 | 1.188e-07 | 0.011388 | 0.011388 | 0.011388 | 0.98475 | -0.10711 | 0.98468 | -0.10761 | 4.2177
17 | 0.00037444 | 9.3284e-05 | -0.00037444 | -9.3842e-05 | 8.8062e-09 | -5.5861e-07 | 0.00056536 | 0.00056556 | 0.00056556 | 0.98518 | -0.10409 | 0.98516 | -0.10426 | 0.20947
18 | 0.0027016 | 0.00067653 | -0.0027015 | -0.00067661 | 1.0119e-07 | -8.5198e-08 | 0.0040794 | 0.0040795 | 0.0040795 | 0.98537 | -0.10272 | 0.98534 | -0.10299 | 1.5109
19 | 0.0019557 | 0.00048972 | -0.0019556 | -0.00049005 | 1.6977e-07 | -3.3196e-07 | 0.0029533 | 0.0029535 | 0.0029535 | 0.98534 | -0.10299 | 0.98525 | -0.10362 | 1.0939
20 | 0.00066085 | 0.00016556 | -0.00066085 | -0.00016563 | 3.2245e-09 | -6.482e-08 | 0.00099806 | 0.00099809 | 0.00099809 | 0.98525 | -0.10362 | 0.98524 | -0.10365 | 0.36966
21 | -0.037217 | -0.009376 | 0.037292 | 0.0094045 | 7.5356e-05 | 2.8481e-05 | 0.055816 | 0.055816 | 0.055816 | 0.99248 | -0.052156 | 0.99456 | -0.037711 | 20.6725
22 | 0.037217 | 0.009376 | -0.036906 | -0.0092586 | 0.00031058 | 0.00011741 | 0.055816 | 0.055816 | 0.055816 | 0.99248 | -0.052156 | 0.98394 | -0.11232 | 20.6728
23 | -0.038682 | -0.0097529 | 0.038732 | 0.0097716 | 4.9419e-05 | 1.87e-05 | 0.057895 | 0.057895 | 0.057895 | 0.99456 | -0.037711 | 0.99587 | -0.028604 | 21.4427
24 | 0.017573 | 0.0044054 | -0.017543 | -0.0043947 | 2.9908e-05 | 1.0643e-05 | 0.026575 | 0.026576 | 0.026576 | 0.98394 | -0.11232 | 0.98221 | -0.12462 | 9.8429
25 | 0.019334 | 0.0048532 | -0.019292 | -0.0048382 | 4.1799e-05 | 1.5084e-05 | 0.029241 | 0.029241 | 0.029241 | 0.98394 | -0.11232 | 0.98175 | -0.12791 | 10.8301
26 | 0.0040081 | 0.0010041 | -0.0040078 | -0.0010041 | 2.7022e-07 | -4.6219e-08 | 0.0060567 | 0.0060568 | 0.0060568 | 0.98468 | -0.10761 | 0.98462 | -0.1081 | 2.2433
27 | -0.040053 | -0.010103 | 0.040103 | 0.010122 | 4.9619e-05 | 1.8795e-05 | 0.05987 | 0.05987 | 0.05987 | 0.99587 | -0.028604 | 0.99714 | -0.019781 | 22.1742
28 | 0.01682 | 0.0042142 | -0.016806 | -0.0042092 | 1.4187e-05 | 5.0138e-06 | 0.025482 | 0.025482 | 0.025482 | 0.98221 | -0.12462 | 0.98136 | -0.13072 | 9.4377
29 | 0.00072234 | 0.0001805 | -0.00072232 | -0.00018092 | 2.5356e-08 | -4.198e-07 | 0.0010941 | 0.0010943 | 0.0010943 | 0.98221 | -0.12462 | 0.98218 | -0.12488 | 0.40529
30 | 0.017505 | 0.0043902 | -0.017491 | -0.0043854 | 1.3551e-05 | 4.8223e-06 | 0.026532 | 0.026533 | 0.026533 | 0.98175 | -0.12791 | 0.98096 | -0.1335 | 9.8269
31 | -0.042703 | -0.010773 | 0.042775 | 0.010801 | 7.2021e-05 | 2.7329e-05 | 0.06375 | 0.06375 | 0.06375 | 0.99714 | -0.019781 | 0.99887 | -0.0077791 | 23.6111
32 | -0.045085 | -0.011379 | 0.045134 | 0.011398 | 4.9302e-05 | 1.8733e-05 | 0.067191 | 0.067191 | 0.067191 | 0.99887 | -0.0077791 | 1 | 0 | 24.8855
33 | 0.09596 | 0.02417 | -0.095595 | -0.02403 | 0.00036525 | 0.00014011 | 0.14283 | 0.14283 | 0.14283 | 1 | 0 | 0.99607 | -0.027329 | 52.9009
34 | 0.032201 | 0.0080804 | -0.032193 | -0.0080775 | 7.7222e-06 | 2.9005e-06 | 0.048108 | 0.048108 | 0.048108 | 0.99607 | -0.027329 | 0.99583 | -0.029058 | 17.8176
35 | 0.063394 | 0.015949 | -0.063085 | -0.015831 | 0.00030911 | 0.00011818 | 0.094725 | 0.094725 | 0.094725 | 0.99607 | -0.027329 | 0.99106 | -0.062457 | 35.0833
36 | 0.029872 | 0.0074959 | -0.029843 | -0.0074849 | 2.9287e-05 | 1.0958e-05 | 0.04464 | 0.04464 | 0.04464 | 0.99583 | -0.029058 | 0.99482 | -0.036129 | 16.5333
37 | 0.039603 | 0.0099456 | -0.03954 | -0.0099218 | 6.2689e-05 | 2.3746e-05 | 0.059468 | 0.059468 | 0.059468 | 0.99106 | -0.062457 | 0.98945 | -0.073864 | 22.0254
38 | 0.0080533 | 0.0020183 | -0.0080515 | -0.0020179 | 1.7516e-06 | 4.2634e-07 | 0.012091 | 0.012092 | 0.012092 | 0.99106 | -0.062457 | 0.99084 | -0.064029 | 4.4783
39 | 0.015429 | 0.0038671 | -0.015417 | -0.003863 | 1.1955e-05 | 4.1384e-06 | 0.023165 | 0.023165 | 0.023165 | 0.99106 | -0.062457 | 0.99027 | -0.068057 | 8.5798
40 | -0.0035797 | -0.00089704 | 0.0035801 | 0.00089692 | 3.967e-07 | -1.2362e-07 | 0.0054104 | 0.0054103 | 0.0054104 | 0.9845 | -0.1089 | 0.98462 | -0.1081 | 2.0039
41 | 0.001792 | 0.00044901 | -0.001792 | -0.00044911 | 4.089e-08 | -9.7859e-08 | 0.0027084 | 0.0027085 | 0.0027085 | 0.9845 | -0.1089 | 0.98448 | -0.10907 | 1.0031
42 | 0.024527 | 0.0061527 | -0.024496 | -0.0061413 | 3.1019e-05 | 1.1451e-05 | 0.036689 | 0.036689 | 0.036689 | 0.99482 | -0.036129 | 0.99352 | -0.045259 | 13.5886
43 | 0.0042963 | 0.0010766 | -0.004296 | -0.0010767 | 3.1311e-07 | -3.4458e-08 | 0.0064557 | 0.0064558 | 0.0064558 | 0.99027 | -0.068057 | 0.9902 | -0.068584 | 2.391
44 | 0.01112 | 0.0027864 | -0.011118 | -0.0027855 | 2.7999e-06 | 8.7018e-07 | 0.01671 | 0.01671 | 0.01671 | 0.99027 | -0.068057 | 0.99002 | -0.069877 | 6.1888
45 | 0.0084266 | 0.0021111 | -0.0084251 | -0.0021107 | 1.5501e-06 | 3.9709e-07 | 0.012665 | 0.012665 | 0.012665 | 0.99002 | -0.069877 | 0.98983 | -0.071207 | 4.6908
46 | 0.0056372 | 0.0014128 | -0.0056369 | -0.0014127 | 3.1397e-07 | 3.0337e-08 | 0.0084657 | 0.0084658 | 0.0084658 | 0.99084 | -0.064029 | 0.99079 | -0.064431 | 3.1355
47 | 0.022833 | 0.0057245 | -0.02283 | -0.0057233 | 3.3129e-06 | 1.2154e-06 | 0.034199 | 0.034199 | 0.034199 | 0.99352 | -0.045259 | 0.99337 | -0.046307 | 12.6662
48 | 0.0029527 | 0.00073964 | -0.0029523 | -0.00073991 | 4.1456e-07 | -2.7391e-07 | 0.0044387 | 0.0044388 | 0.0044388 | 0.98983 | -0.071207 | 0.98968 | -0.072222 | 1.644
49 | 0.0054724 | 0.001371 | -0.005472 | -0.001371 | 3.9681e-07 | 3.1848e-08 | 0.0082265 | 0.0082265 | 0.0082265 | 0.98983 | -0.071207 | 0.98975 | -0.071731 | 3.0469
50 | 0.0021581 | 0.00054072 | -0.002158 | -0.00054086 | 8.6914e-08 | -1.3586e-07 | 0.0032481 | 0.0032482 | 0.0032482 | 0.98867 | -0.079373 | 0.98863 | -0.079664 | 1.203
51 | -0.0022394 | -0.00056124 | 0.0022395 | 0.00056109 | 1.0315e-07 | -1.4937e-07 | 0.0033596 | 0.0033595 | 0.0033596 | 0.99185 | -0.057059 | 0.9919 | -0.056726 | 1.2443
52 | -0.0044343 | -0.0011112 | 0.0044347 | 0.0011111 | 3.3673e-07 | -2.7903e-08 | 0.0066522 | 0.0066522 | 0.0066522 | 0.9919 | -0.056726 | 0.99197 | -0.056177 | 2.4638
53 | -0.012588 | -0.003154 | 0.012589 | 0.0031542 | 4.8954e-07 | 1.5988e-07 | 0.018883 | 0.018883 | 0.018883 | 0.99197 | -0.056177 | 0.99201 | -0.055896 | 6.9935
54 | 0.0081535 | 0.0020429 | -0.0081518 | -0.0020425 | 1.6411e-06 | 4.0427e-07 | 0.01223 | 0.012231 | 0.012231 | 0.99197 | -0.056177 | 0.99177 | -0.057632 | 4.5298
55 | -0.014512 | -0.0036362 | 0.014515 | 0.0036373 | 3.1714e-06 | 1.0813e-06 | 0.021768 | 0.021768 | 0.021768 | 0.99201 | -0.055896 | 0.99224 | -0.054317 | 8.0621
56 | 0.0044125 | 0.0011056 | -0.0044116 | -0.0011056 | 9.1909e-07 | -8.0069e-08 | 0.0066202 | 0.0066204 | 0.0066204 | 0.99177 | -0.057632 | 0.99156 | -0.059137 | 2.452
57 | 0.0037393 | 0.00093689 | -0.0037391 | -0.00093695 | 2.1667e-07 | -5.9011e-08 | 0.0056103 | 0.0056103 | 0.0056103 | 0.99177 | -0.057632 | 0.99171 | -0.058051 | 2.0779
58 | -0.01537 | -0.0038515 | 0.015374 | 0.0038529 | 3.839e-06 | 1.3269e-06 | 0.02305 | 0.023049 | 0.02305 | 0.99224 | -0.054317 | 0.99249 | -0.052513 | 8.5369
59 | 0.0018004 | 0.00045105 | -0.0018003 | -0.0004512 | 6.0716e-08 | -1.4868e-07 | 0.0027013 | 0.0027014 | 0.0027014 | 0.99171 | -0.058051 | 0.99167 | -0.058294 | 1.0005
60 | -0.0030839 | -0.00077289 | 0.0030844 | 0.00077259 | 5.0881e-07 | -2.9159e-07 | 0.0046371 | 0.0046369 | 0.0046371 | 0.98958 | -0.072924 | 0.98975 | -0.071731 | 1.7175
61 | 0.017491 | 0.0043854 | -0.017486 | -0.0043837 | 4.858e-06 | 1.7289e-06 | 0.026533 | 0.026533 | 0.026533 | 0.98096 | -0.1335 | 0.98068 | -0.13551 | 9.8269
62 | 0.015395 | 0.0038596 | -0.015387 | -0.003857 | 7.3361e-06 | 2.5499e-06 | 0.023359 | 0.02336 | 0.02336 | 0.98068 | -0.13551 | 0.9802 | -0.13895 | 8.6517
63 | 0.0018302 | 0.0004579 | -0.00183 | -0.00045826 | 1.5794e-07 | -3.5455e-07 | 0.0027748 | 0.0027749 | 0.0027749 | 0.98136 | -0.13072 | 0.98127 | -0.13135 | 1.0278
64 | 0.014976 | 0.0037513 | -0.014969 | -0.003749 | 6.5616e-06 | 2.2661e-06 | 0.022707 | 0.022707 | 0.022707 | 0.98136 | -0.13072 | 0.98092 | -0.13389 | 8.41
65 | 0.00043497 | 0.00010891 | -0.00043497 | -0.00010901 | 2.3345e-09 | -1.0813e-07 | 0.00065895 | 0.00065899 | 0.00065899 | 0.98218 | -0.12488 | 0.98217 | -0.12492 | 0.24407
66 | 0.0082874 | 0.002076 | -0.0082804 | -0.0020742 | 7.0481e-06 | 1.8094e-06 | 0.012571 | 0.012572 | 0.012572 | 0.98092 | -0.13389 | 0.98005 | -0.14004 | 4.6562
67 | 0.006682 | 0.001673 | -0.0066804 | -0.0016727 | 1.5552e-06 | 2.9199e-07 | 0.010136 | 0.010136 | 0.010136 | 0.98092 | -0.13389 | 0.98068 | -0.13558 | 3.754
68 | 0.0037493 | 0.00093951 | -0.003749 | -0.00093959 | 3.3254e-07 | -7.9309e-08 | 0.0056926 | 0.0056926 | 0.0056926 | 0.98005 | -0.14004 | 0.97997 | -0.14069 | 2.1084
69 | 0.004531 | 0.0011347 | -0.00453 | -0.0011347 | 9.8633e-07 | -4.1439e-08 | 0.0068791 | 0.0068793 | 0.0068793 | 0.98005 | -0.14004 | 0.97983 | -0.14162 | 2.5479
70 | 0.0057916 | 0.00145 | -0.0057912 | -0.0014499 | 3.6557e-07 | 4.488e-08 | 0.0087872 | 0.0087873 | 0.0087873 | 0.98068 | -0.13558 | 0.98062 | -0.13603 | 3.2545
71 | 0.00094491 | 0.00023642 | -0.00094487 | -0.00023681 | 4.0337e-08 | -3.8224e-07 | 0.0014327 | 0.0014329 | 0.0014329 | 0.98127 | -0.13135 | 0.98123 | -0.13166 | 0.53069
72 | 0.013764 | 0.0034502 | -0.013759 | -0.0034485 | 5.0226e-06 | 1.6995e-06 | 0.020895 | 0.020896 | 0.020896 | 0.9802 | -0.13895 | 0.97983 | -0.14158 | 7.7391
73 | 0.00453 | 0.0011347 | -0.0045296 | -0.0011347 | 4.3206e-07 | -1.8087e-08 | 0.0068793 | 0.0068794 | 0.0068794 | 0.97983 | -0.14162 | 0.97974 | -0.14231 | 2.5479
74 | 0.0040409 | 0.0010113 | -0.0040397 | -0.0010114 | 1.1637e-06 | -1.7806e-07 | 0.0061312 | 0.0061314 | 0.0061314 | 0.98062 | -0.13603 | 0.98032 | -0.13812 | 2.2709
75 | 0.011998 | 0.0030071 | -0.011994 | -0.0030058 | 4.0372e-06 | 1.3074e-06 | 0.018221 | 0.018221 | 0.018221 | 0.97983 | -0.14158 | 0.97949 | -0.14402 | 6.7485
76 | -0.017284 | -0.0043315 | 0.017289 | 0.0043335 | 5.6202e-06 | 1.9882e-06 | 0.025913 | 0.025913 | 0.025913 | 0.99249 | -0.052513 | 0.99283 | -0.050164 | 9.5973
77 | 0.019374 | 0.0048572 | -0.019364 | -0.0048535 | 1.0348e-05 | 3.7254e-06 | 0.029022 | 0.029022 | 0.029022 | 0.99337 | -0.046307 | 0.99283 | -0.050164 | 10.7491
78 | 0.010327 | 0.002588 | -0.010324 | -0.0025871 | 2.8534e-06 | 8.6369e-07 | 0.015688 | 0.015688 | 0.015688 | 0.97949 | -0.14402 | 0.97921 | -0.14601 | 5.8105
79 | 0.0088254 | 0.0022115 | -0.0088237 | -0.002211 | 1.747e-06 | 4.7616e-07 | 0.013411 | 0.013411 | 0.013411 | 0.97921 | -0.14601 | 0.97901 | -0.14744 | 4.9671
80 | 0.0070053 | 0.0017553 | -0.0070039 | -0.001755 | 1.3799e-06 | 2.855e-07 | 0.010647 | 0.010647 | 0.010647 | 0.97901 | -0.14744 | 0.97881 | -0.14887 | 3.9435
81 | 0.0054578 | 0.0013675 | -0.0054576 | -0.0013675 | 1.8312e-07 | 1.685e-08 | 0.0082969 | 0.008297 | 0.008297 | 0.97881 | -0.14887 | 0.97878 | -0.14911 | 3.0729
82 | 0.003161 | 0.00079192 | -0.0031606 | -0.0007921 | 3.675e-07 | -1.7914e-07 | 0.0048055 | 0.0048056 | 0.0048056 | 0.97878 | -0.14911 | 0.97866 | -0.14995 | 1.7799
83 | 0.0010397 | 0.00026056 | -0.0010397 | -0.00026058 | 3.2213e-09 | -2.4717e-08 | 0.0015809 | 0.0015809 | 0.0015809 | 0.97866 | -0.14995 | 0.97866 | -0.14997 | 0.58551
84 | -0.0035584 | -0.00089137 | 0.0035585 | 0.00089136 | 4.249e-08 | -1.3016e-08 | 0.0054044 | 0.0054044 | 0.0054044 | 0.97973 | -0.1424 | 0.97974 | -0.14231 | 2.0016
85 | 0.0014749 | 0.00036919 | -0.0014748 | -0.00036962 | 1.1737e-07 | -4.2687e-07 | 0.00224 | 0.0022401 | 0.0022401 | 0.97973 | -0.1424 | 0.97965 | -0.14297 | 0.82967
86 | 0.001027 | 0.00025639 | -0.0010269 | -0.00025737 | 1.2314e-07 | -9.7661e-07 | 0.0015585 | 0.0015589 | 0.0015589 | 0.98032 | -0.13812 | 0.9802 | -0.13899 | 0.57737

## res_trafo
| p_hv_mw | q_hv_mvar | p_lv_mw | q_lv_mvar | pl_mw | ql_mvar | i_hv_ka | i_lv_ka | vm_hv_pu | va_hv_degree | vm_lv_pu | va_lv_degree | loading_percent
0 | 2.5187e-16 | 8.8016e-16 | 0.00079998 | 7.4552e-08 | 0.00079998 | 7.4552e-08 | 2.6429e-17 | 0.0011547 | 0.99998 | 149.9947 | 1 | 0 | 0.31999

## res_ext_grid
| p_mw | q_mvar
0 | 0.1439 | 0.036071

## res_load
| p_mw | q_mvar
0 | 0.0016686 | 0.00041818
1 | 0.0056776 | 0.0014229
2 | 0.0011766 | 0.00029487
3 | 0.0022227 | 0.00055706
4 | 0.0015991 | 0.00040077
5 | 0.0017516 | 0.000439
6 | 0.0068819 | 0.0017248
7 | 0.0019815 | 0.00049661
8 | 0.00074572 | 0.00018689
9 | 0.0012947 | 0.00032449
10 | 0.00066085 | 0.00016563
11 | 0.00037444 | 9.3842e-05
12 | 0.0013901 | 0.00034839
13 | 0.0035278 | 0.00088416
14 | 0.0013219 | 0.00033129
15 | 0.0017872 | 0.00044791
16 | 0.0025999 | 0.00065161
17 | 0.0023097 | 0.00057887
18 | 0.0020092 | 0.00050355
19 | 0.0023208 | 0.00058165
20 | 0.0017877 | 0.00044803
21 | 0.00042778 | 0.00010721
22 | 0.001792 | 0.00044911
23 | 0.0053155 | 0.0013322
24 | 0.004296 | 0.0010767
25 | 0.002691 | 0.00067443
26 | 0.0036738 | 0.00092073
27 | 0.0024143 | 0.00060509
28 | 0.0016629 | 0.00041677
29 | 0.0056369 | 0.0014127
30 | 0.0022394 | 0.00056124
31 | 0.0021949 | 0.00055009
32 | 0.0019234 | 0.00048205
33 | 0.00085484 | 0.00021424
34 | 0.0044116 | 0.0011056
35 | 0.0019387 | 0.00048589
36 | 0.0030839 | 0.00077289
37 | 0.0023876 | 0.00059839
38 | 0.0018003 | 0.0004512
39 | 0.0020913 | 0.00052414
40 | 0.00028734 | 7.2015e-05
41 | 0.00088881 | 0.00022276
42 | 0.00088512 | 0.00022183
43 | 0.0016232 | 0.0004068
44 | 0.003749 | 0.00093959
45 | 0.00043497 | 0.00010901
46 | 0.0017504 | 0.00043868
47 | 0.00094487 | 0.00023681
48 | 0.0017612 | 0.00044141
49 | 0.002158 | 0.00054086
50 | 0.0019097 | 0.00047861
51 | 0.0034556 | 0.00086606
52 | 0.002075 | 0.00052003
53 | 0.0029523 | 0.00073991
54 | 0.0016672 | 0.00041783
55 | 0.0014986 | 0.00037558
56 | 0.0018184 | 0.00045573
57 | 0.0015461 | 0.0003875
58 | 0.0022966 | 0.00057558
59 | 0.0021209 | 0.00053155
60 | 0.0010397 | 0.00026058
61 | 0.0020835 | 0.00052218
62 | 0.00097113 | 0.00024339
63 | 0.0014748 | 0.00036962
64 | 0.0030127 | 0.00075505
65 | 0.0010269 | 0.00025737

## dtypes
| element | column | dtype
0 | bus | name | object
1 | bus | vn_kv | float64
2 | bus | type | object
3 | bus | zone | object
4 | bus | in_service | bool
5 | load | name | object
6 | load | bus | uint32
7 | load | p_mw | float64
8 | load | q_mvar | float64
9 | load | const_z_percent | float64
10 | load | const_i_percent | float64
11 | load | sn_mva | float64
12 | load | scaling | float64
13 | load | in_service | bool
14 | load | type | object
15 | ext_grid | name | object
16 | ext_grid | bus | uint32
17 | ext_grid | vm_pu | float64
18 | ext_grid | va_degree | float64
19 | ext_grid | slack_weight | float64
20 | ext_grid | in_service | bool
21 | line | name | object
22 | line | std_type | object
23 | line | from_bus | uint32
24 | line | to_bus | uint32
25 | line | length_km | float64
26 | line | r_ohm_per_km | float64
27 | line | x_ohm_per_km | float64
28 | line | c_nf_per_km | float64
29 | line | g_us_per_km | float64
30 | line | max_i_ka | float64
31 | line | df | float64
32 | line | parallel | uint32
33 | line | type | object
34 | line | in_service | bool
35 | trafo | name | object
36 | trafo | std_type | object
37 | trafo | hv_bus | uint32
38 | trafo | lv_bus | uint32
39 | trafo | sn_mva | float64
40 | trafo | vn_hv_kv | float64
41 | trafo | vn_lv_kv | float64
42 | trafo | vk_percent | float64
43 | trafo | vkr_percent | float64
44 | trafo | pfe_kw | float64
45 | trafo | i0_percent | float64
46 | trafo | shift_degree | float64
47 | trafo | tap_side | object
48 | trafo | tap_neutral | int32
49 | trafo | tap_min | int32
50 | trafo | tap_max | int32
51 | trafo | tap_step_percent | float64
52 | trafo | tap_step_degree | float64
53 | trafo | tap_pos | int32
54 | trafo | tap_phase_shifter | bool
55 | trafo | parallel | uint32
56 | trafo | df | float64
57 | trafo | in_service | bool
58 | line_geodata | coords | object
59 | bus_geodata | x | float64
60 | bus_geodata | y | float64
61 | bus_geodata | coords | object
62 | res_bus | vm_pu | float64
63 | res_bus | va_degree | float64
64 | res_bus | p_mw | float64
65 | res_bus | q_mvar | float64
66 | res_line | p_from_mw | float64
67 | res_line | q_from_mvar | float64
68 | res_line | p_to_mw | float64
69 | res_line | q_to_mvar | float64
70 | res_line | pl_mw | float64
71 | res_line | ql_mvar | float64
72 | res_line | i_from_ka | float64
73 | res_line | i_to_ka | float64
74 | res_line | i_ka | float64
75 | res_line | vm_from_pu | float64
76 | res_line | va_from_degree | float64
77 | res_line | vm_to_pu | float64
78 | res_line | va_to_degree | float64
79 | res_line | loading_percent | float64
80 | res_trafo | p_hv_mw | float64
81 | res_trafo | q_hv_mvar | float64
82 | res_trafo | p_lv_mw | float64
83 | res_trafo | q_lv_mvar | float64
84 | res_trafo | pl_mw | float64
85 | res_trafo | ql_mvar | float64
86 | res_trafo | i_hv_ka | float64
87 | res_trafo | i_lv_ka | float64
88 | res_trafo | vm_hv_pu | float64
89 | res_trafo | va_hv_degree | float64
90 | res_trafo | vm_lv_pu | float64
91 | res_trafo | va_lv_degree | float64
92 | res_trafo | loading_percent | float64
93 | res_ext_grid | p_mw | float64
94 | res_ext_grid | q_mvar | float64
95 | res_load | p_mw | float64
96 | res_load | q_mvar | float64

## parameters
| version | format_version | converged | OPF_converged | name | f_hz | sn_mva
0 | 2.14.6 | 2.14.0 | TRUE | FALSE |  | 50 | 1