## bus
| name | vn_kv | type | zone | in_service
0 | bus_LV_2053-19_0_3_node_0 | 0.4 | n |  | TRUE
1 | bus_LV_2053-19_0_3_node_1 | 0.4 | n |  | TRUE
2 | bus_LV_2053-19_0_3_node_2 | 0.4 | n |  | TRUE
3 | bus_LV_2053-19_0_3_node_3 | 0.4 | n |  | TRUE
4 | bus_LV_2053-19_0_3_node_4 | 0.4 | n |  | TRUE
5 | bus_LV_2053-19_0_3_node_30 | 0.4 | n |  | TRUE
6 | bus_LV_2053-19_0_3_node_32 | 0.4 | n |  | TRUE
7 | bus_LV_2053-19_0_3_node_33 | 0.4 | n |  | TRUE
8 | bus_LV_2053-19_0_3_node_34 | 0.4 | n |  | TRUE
9 | bus_LV_2053-19_0_3_node_35 | 0.4 | n |  | TRUE
10 | bus_LV_2053-19_0_3_node_36 | 0.4 | n |  | TRUE
11 | bus_LV_2053-19_0_3_node_37 | 0.4 | n |  | TRUE
12 | bus_LV_2053-19_0_3_node_43 | 0.4 | n |  | TRUE
13 | bus_LV_2053-19_0_3_node_5 | 0.4 | n |  | TRUE
14 | bus_LV_2053-19_0_3_node_6 | 0.4 | n |  | TRUE
15 | bus_LV_2053-19_0_3_node_11 | 0.4 | n |  | TRUE
16 | bus_LV_2053-19_0_3_node_22 | 0.4 | n |  | TRUE
17 | bus_LV_2053-19_0_3_node_9 | 0.4 | n |  | TRUE
18 | bus_LV_2053-19_0_3_node_45 | 0.4 | n |  | TRUE
19 | bus_LV_2053-19_0_3_node_20 | 0.4 | n |  | TRUE
20 | bus_LV_2053-19_0_3_node_7 | 0.4 | n |  | TRUE
21 | bus_LV_2053-19_0_3_node_8 | 0.4 | n |  | TRUE
22 | bus_LV_2053-19_0_3_node_10 | 0.4 | n |  | TRUE
23 | bus_LV_2053-19_0_3_node_17 | 0.4 | n |  | TRUE
24 | bus_LV_2053-19_0_3_node_14 | 0.4 | n |  | TRUE
25 | bus_LV_2053-19_0_3_node_12 | 0.4 | n |  | TRUE
26 | bus_LV_2053-19_0_3_node_13 | 0.4 | n |  | TRUE
27 | bus_LV_2053-19_0_3_node_38 | 0.4 | n |  | TRUE
28 | bus_LV_2053-19_0_3_node_15 | 0.4 | n |  | TRUE
29 | bus_LV_2053-19_0_3_node_16 | 0.4 | n |  | TRUE
30 | bus_LV_2053-19_0_3_node_44 | 0.4 | n |  | TRUE
31 | bus_LV_2053-19_0_3_node_39 | 0.4 | n |  | TRUE
32 | bus_LV_2053-19_0_3_node_40 | 0.4 | n |  | TRUE
33 | bus_LV_2053-19_0_3_node_41 | 0.4 | n |  | TRUE
34 | bus_LV_2053-19_0_3_node_42 | 0.4 | n |  | TRUE
35 | bus_LV_2053-19_0_3_node_23 | 0.4 | n |  | TRUE
36 | bus_LV_2053-19_0_3_node_24 | 0.4 | n |  | TRUE
37 | bus_LV_2053-19_0_3_node_25 | 0.4 | n |  | TRUE
38 | bus_LV_2053-19_0_3_node_28 | 0.4 | n |  | TRUE
39 | bus_LV_2053-19_0_3_node_26 | 0.4 | n |  | TRUE
40 | bus_LV_2053-19_0_3_node_27 | 0.4 | n |  | TRUE
41 | bus_LV_2053-19_0_3_node_29 | 0.4 | n |  | TRUE
42 | bus_LV_2053-19_0_3_node_18 | 0.4 | n |  | TRUE
43 | bus_LV_2053-19_0_3_node_19 | 0.4 | n |  | TRUE
44 | bus_MV_377_1_node_253 | 20 | n |  | TRUE

## load
| name | bus | p_mw | q_mvar | const_z_percent | const_i_percent | sn_mva | scaling | in_service | type
0 | LV_2053-19_0_3_load_0 | 0 | 0.0038867 | 0.00097409 | 0 | 0 |  | 1 | TRUE | wye
1 | LV_2053-19_0_3_load_1 | 1 | 0.0024694 | 0.00061888 | 0 | 0 |  | 1 | TRUE | wye
2 | LV_2053-19_0_3_load_2 | 2 | 0.0065106 | 0.0016317 | 0 | 0 |  | 1 | TRUE | wye
3 | LV_2053-19_0_3_load_3 | 3 | 0.0035257 | 0.00088361 | 0 | 0 |  | 1 | TRUE | wye
4 | LV_2053-19_0_3_load_30 | 5 | 0.015729 | 0.0039421 | 0 | 0 |  | 1 | TRUE | wye
5 | LV_2053-19_0_3_load_34 | 8 | 0.015824 | 0.0039659 | 0 | 0 |  | 1 | TRUE | wye
6 | LV_2053-19_0_3_load_35 | 9 | 0.016011 | 0.0040128 | 0 | 0 |  | 1 | TRUE | wye
7 | LV_2053-19_0_3_load_36 | 10 | 0.0088 | 0.0022055 | 0 | 0 |  | 1 | TRUE | wye
8 | LV_2053-19_0_3_load_6 | 14 | 0.0019715 | 0.0004941 | 0 | 0 |  | 1 | TRUE | wye
9 | LV_2053-19_0_3_load_11 | 15 | 0.0056788 | 0.0014232 | 0 | 0 |  | 1 | TRUE | wye
10 | LV_2053-19_0_3_load_22 | 16 | 0.0025628 | 0.00064231 | 0 | 0 |  | 1 | TRUE | wye
11 | LV_2053-19_0_3_load_9 | 17 | 0.0012498 | 0.00031322 | 0 | 0 |  | 1 | TRUE | wye
12 | LV_2053-19_0_3_load_45 | 18 | 0.0045369 | 0.0011371 | 0 | 0 |  | 1 | TRUE | wye
13 | LV_2053-19_0_3_load_20 | 19 | 0.0014847 | 0.00037209 | 0 | 0 |  | 1 | TRUE | wye
14 | LV_2053-19_0_3_load_7 | 20 | 0.0037615 | 0.00094273 | 0 | 0 |  | 1 | TRUE | wye
15 | LV_2053-19_0_3_load_8 | 21 | 0.0033967 | 0.00085129 | 0 | 0 |  | 1 | TRUE | wye
16 | LV_2053-19_0_3_load_10 | 22 | 0.0013908 | 0.00034856 | 0 | 0 |  | 1 | TRUE | wye
17 | LV_2053-19_0_3_load_17 | 23 | 0.0075352 | 0.0018885 | 0 | 0 |  | 1 | TRUE | wye
18 | LV_2053-19_0_3_load_12 | 25 | 0.006908 | 0.0017313 | 0 | 0 |  | 1 | TRUE | wye
19 | LV_2053-19_0_3_load_13 | 26 | 0.0045772 | 0.0011472 | 0 | 0 |  | 1 | TRUE | wye
20 | LV_2053-19_0_3_load_38 | 27 | 0.015394 | 0.0038581 | 0 | 0 |  | 1 | TRUE | wye
21 | LV_2053-19_0_3_load_15 | 28 | 0.0013505 | 0.00033846 | 0 | 0 |  | 1 | TRUE | wye
22 | LV_2053-19_0_3_load_16 | 29 | 0.0060499 | 0.0015162 | 0 | 0 |  | 1 | TRUE | wye
23 | LV_2053-19_0_3_load_44 | 30 | 0.011676 | 0.0029262 | 0 | 0 |  | 1 | TRUE | wye
24 | LV_2053-19_0_3_load_40 | 32 | 0.0054763 | 0.0013725 | 0 | 0 |  | 1 | TRUE | wye
25 | LV_2053-19_0_3_load_41 | 33 | 0.0043834 | 0.0010986 | 0 | 0 |  | 1 | TRUE | wye
26 | LV_2053-19_0_3_load_42 | 34 | 0.0053787 | 0.001348 | 0 | 0 |  | 1 | TRUE | wye
27 | LV_2053-19_0_3_load_23 | 35 | 0.015695 | 0.0039334 | 0 | 0 |  | 1 | TRUE | wye
28 | LV_2053-19_0_3_load_24 | 36 | 0.017386 | 0.0043573 | 0 | 0 |  | 1 | TRUE | wye
29 | LV_2053-19_0_3_load_26 | 39 | 0.006369 | 0.0015962 | 0 | 0 |  | 1 | TRUE | wye
30 | LV_2053-19_0_3_load_29 | 41 | 0.0050412 | 0.0012634 | 0 | 0 |  | 1 | TRUE | wye
31 | LV_2053-19_0_3_load_18 | 42 | 0.0020025 | 0.00050186 | 0 | 0 |  | 1 | TRUE | wye
32 | LV_2053-19_0_3_load_19 | 43 | 0.0021733 | 0.00054468 | 0 | 0 |  | 1 | TRUE | wye

## ext_grid
| name | bus | vm_pu | va_degree | slack_weight | in_service
0 |  | 11 | 1 | 0 | 1 | TRUE

## line
| name | std_type | from_bus | to_bus | length_km | r_ohm_per_km | x_ohm_per_km | c_nf_per_km | g_us_per_km | max_i_ka | df | parallel | type | in_service
0 | LV_2053-19_0_3_line_0 | NAYY 4x150 SE | 0 | 1 | 0.0026504 | 0.208 | 0.08 | 261 | 0 | 0.27 | 1 | 1 | cs | TRUE
1 | LV_2053-19_0_3_line_1 | NAYY 4x150 SE | 0 | 2 | 0.0071629 | 0.208 | 0.08 | 261 | 0 | 0.27 | 1 | 1 | cs | TRUE
2 | LV_2053-19_0_3_line_2 | NAYY 4x150 SE | 1 | 3 | 0.020003 | 0.208 | 0.08 | 261 | 0 | 0.27 | 1 | 1 | cs | TRUE
3 | LV_2053-19_0_3_line_3 | NAYY 4x150 SE | 3 | 4 | 0.01516 | 0.208 | 0.08 | 261 | 0 | 0.27 | 1 | 1 | cs | TRUE
4 | LV_2053-19_0_3_line_4 | NAYY 4x150 SE | 4 | 13 | 0.049416 | 0.208 | 0.08 | 261 | 0 | 0.27 | 1 | 1 | cs | TRUE
5 | LV_2053-19_0_3_line_5 | NAYY 4x150 SE | 4 | 14 | 0.017121 | 0.208 | 0.08 | 261 | 0 | 0.27 | 1 | 1 | cs | TRUE
6 | LV_2053-19_0_3_line_6 | NAYY 4x150 SE | 5 | 6 | 0.0463 | 0.208 | 0.08 | 261 | 0 | 0.27 | 1 | 1 | cs | TRUE
7 | LV_2053-19_0_3_line_7 | NAYY 4x150 SE | 6 | 7 | 0.011672 | 0.208 | 0.08 | 261 | 0 | 0.27 | 1 | 1 | cs | TRUE
8 | LV_2053-19_0_3_line_8 | NAYY 4x150 SE | 7 | 8 | 0.019297 | 0.208 | 0.08 | 261 | 0 | 0.27 | 1 | 1 | cs | TRUE
9 | LV_2053-19_0_3_line_9 | NAYY 4x150 SE | 8 | 9 | 0.03603 | 0.208 | 0.08 | 261 | 0 | 0.27 | 1 | 1 | cs | TRUE
10 | LV_2053-19_0_3_line_10 | NAYY 4x150 SE | 9 | 10 | 0.036326 | 0.208 | 0.08 | 261 | 0 | 0.27 | 1 | 1 | cs | TRUE
11 | LV_2053-19_0_3_line_11 | NAYY 4x150 SE | 10 | 11 | 0.020795 | 0.208 | 0.08 | 261 | 0 | 0.27 | 1 | 1 | cs | TRUE
12 | LV_2053-19_0_3_line_12 | NAYY 4x150 SE | 11 | 12 | 0.011696 | 0.208 | 0.08 | 261 | 0 | 0.27 | 1 | 2 | cs | TRUE
13 | LV_2053-19_0_3_line_13 | NAYY 4x150 SE | 12 | 33 | 0.0031709 | 0.208 | 0.08 | 261 | 0 | 0.27 | 1 | 2 | cs | TRUE
14 | LV_2053-19_0_3_line_14 | NAYY 4x150 SE | 13 | 15 | 0.021557 | 0.208 | 0.08 | 261 | 0 | 0.27 | 1 | 1 | cs | TRUE
15 | LV_2053-19_0_3_line_15 | NAYY 4x150 SE | 13 | 16 | 0.04908 | 0.208 | 0.08 | 261 | 0 | 0.27 | 1 | 1 | cs | TRUE
16 | LV_2053-19_0_3_line_16 | NAYY 4x150 SE | 15 | 17 | 0.0070312 | 0.208 | 0.08 | 261 | 0 | 0.27 | 1 | 1 | cs | TRUE
17 | LV_2053-19_0_3_line_17 | NAYY 4x150 SE | 16 | 18 | 0.11838 | 0.208 | 0.08 | 261 | 0 | 0.27 | 1 | 1 | cs | TRUE
18 | LV_2053-19_0_3_line_18 | NAYY 4x150 SE | 16 | 19 | 0.038745 | 0.208 | 0.08 | 261 | 0 | 0.27 | 1 | 1 | cs | TRUE
19 | LV_2053-19_0_3_line_19 | NAYY 4x150 SE | 17 | 20 | 0.020482 | 0.208 | 0.08 | 261 | 0 | 0.27 | 1 | 1 | cs | TRUE
20 | LV_2053-19_0_3_line_20 | NAYY 4x150 SE | 19 | 42 | 0.0065056 | 0.208 | 0.08 | 261 | 0 | 0.27 | 1 | 1 | cs | TRUE
21 | LV_2053-19_0_3_line_21 | NAYY 4x150 SE | 20 | 21 | 0.009957 | 0.208 | 0.08 | 261 | 0 | 0.27 | 1 | 1 | cs | TRUE
22 | LV_2053-19_0_3_line_22 | NAYY 4x150 SE | 21 | 22 | 0.011648 | 0.208 | 0.08 | 261 | 0 | 0.27 | 1 | 1 | cs | TRUE
23 | LV_2053-19_0_3_line_23 | NAYY 4x150 SE | 22 | 23 | 0.022155 | 0.208 | 0.08 | 261 | 0 | 0.27 | 1 | 1 | cs | TRUE
24 | LV_2053-19_0_3_line_24 | NAYY 4x150 SE | 23 | 24 | 0.015856 | 0.208 | 0.08 | 261 | 0 | 0.27 | 1 | 1 | cs | TRUE
25 | LV_2053-19_0_3_line_25 | NAYY 4x150 SE | 24 | 29 | 0.031861 | 0.208 | 0.08 | 261 | 0 | 0.27 | 1 | 1 | cs | TRUE
26 | LV_2053-19_0_3_line_26 | NAYY 4x150 SE | 24 | 30 | 0.02357 | 0.208 | 0.08 | 261 | 0 | 0.27 | 1 | 1 | cs | TRUE
27 | LV_2053-19_0_3_line_27 | NAYY 4x150 SE | 24 | 25 | 0.01373 | 0.208 | 0.08 | 261 | 0 | 0.27 | 1 | 1 | cs | TRUE
28 | LV_2053-19_0_3_line_28 | NAYY 4x150 SE | 25 | 26 | 0.023416 | 0.208 | 0.08 | 261 | 0 | 0.27 | 1 | 1 | cs | TRUE
29 | LV_2053-19_0_3_line_29 | NAYY 4x150 SE | 25 | 27 | 0.041027 | 0.208 | 0.08 | 261 | 0 | 0.27 | 1 | 1 | cs | TRUE
30 | LV_2053-19_0_3_line_30 | NAYY 4x150 SE | 26 | 28 | 0.02564 | 0.208 | 0.08 | 261 | 0 | 0.27 | 1 | 1 | cs | TRUE
31 | LV_2053-19_0_3_line_31 | NAYY 4x150 SE | 27 | 31 | 0.030419 | 0.208 | 0.08 | 261 | 0 | 0.27 | 1 | 1 | cs | TRUE
32 | LV_2053-19_0_3_line_32 | NAYY 4x150 SE | 31 | 32 | 0.0095788 | 0.208 | 0.08 | 261 | 0 | 0.27 | 1 | 1 | cs | TRUE
33 | LV_2053-19_0_3_line_33 | NAYY 4x150 SE | 31 | 33 | 0.010652 | 0.208 | 0.08 | 261 | 0 | 0.27 | 1 | 2 | cs | TRUE
34 | LV_2053-19_0_3_line_34 | NAYY 4x150 SE | 32 | 34 | 0.015329 | 0.208 | 0.08 | 261 | 0 | 0.27 | 1 | 1 | cs | TRUE
35 | LV_2053-19_0_3_line_35 | NAYY 4x150 SE | 34 | 38 | 0.009962 | 0.208 | 0.08 | 261 | 0 | 0.27 | 1 | 1 | cs | TRUE
36 | LV_2053-19_0_3_line_36 | NAYY 4x150 SE | 35 | 36 | 0.010903 | 0.208 | 0.08 | 261 | 0 | 0.27 | 1 | 1 | cs | TRUE
37 | LV_2053-19_0_3_line_37 | NAYY 4x150 SE | 36 | 37 | 0.033834 | 0.208 | 0.08 | 261 | 0 | 0.27 | 1 | 1 | cs | TRUE
38 | LV_2053-19_0_3_line_38 | NAYY 4x150 SE | 37 | 38 | 0.007592 | 0.208 | 0.08 | 261 | 0 | 0.27 | 1 | 1 | cs | TRUE
39 | LV_2053-19_0_3_line_39 | NAYY 4x150 SE | 37 | 39 | 0.027942 | 0.208 | 0.08 | 261 | 0 | 0.27 | 1 | 1 | cs | TRUE
40 | LV_2053-19_0_3_line_40 | NAYY 4x150 SE | 39 | 40 | 0.036477 | 0.208 | 0.08 | 261 | 0 | 0.27 | 1 | 1 | cs | TRUE
41 | LV_2053-19_0_3_line_41 | NAYY 4x150 SE | 40 | 41 | 0.053766 | 0.208 | 0.08 | 261 | 0 | 0.27 | 1 | 1 | cs | TRUE
42 | LV_2053-19_0_3_line_42 | NAYY 4x150 SE | 42 | 43 | 0.015893 | 0.208 | 0.08 | 261 | 0 | 0.27 | 1 | 1 | cs | TRUE

## trafo
| name | std_type | hv_bus | lv_bus | sn_mva | vn_hv_kv | vn_lv_kv | vk_percent | vkr_percent | pfe_kw | i0_percent | shift_degree | tap_side | tap_neutral | tap_min | tap_max | tap_step_percent | tap_step_degree | tap_pos | tap_phase_shifter | parallel | df | in_service
0 | LV_2053-19_0_3_trafo_37 | 0.25 MVA 20/0.4 kV | 44 | 11 | 0.25 | 20 | 0.4 | 6 | 1.44 | 0.8 | 0.32 | 150 | hv | 0 | -2 | 2 | 2.5 | 0 | 0 | FALSE | 1 | 1 | TRUE

## line_geodata
| x0 | y0 | x1 | y1 | x2 | y2 | x3 | y3 | x4 | y4
0 | 2568135.96 | 1190630.6238 | 2568137.8652 | 1190628.7812
1 | 2568130.8112 | 1190635.6034 | 2568135.96 | 1190630.6238
2 | 2568137.8652 | 1190628.7812 | 2568152.244 | 1190614.8751
3 | 2568163.141 | 1190604.3362 | 2568152.244 | 1190614.8751
4 | 2568127.4037 | 1190570.1086 | 2568163.141 | 1190604.3362
5 | 2568163.141 | 1190604.3362 | 2568175.1793 | 1190616.5107
6 | 2568145.7076 | 1190767.9171 | 2568099.4211 | 1190769.0274
7 | 2568145.7076 | 1190767.9171 | 2568157.4097 | 1190767.6212
8 | 2568157.4097 | 1190767.6212 | 2568158.0513 | 1190753.5435 | 2568154.3907 | 1190749.8431
9 | 2568154.3907 | 1190749.8431 | 2568129.0518 | 1190724.2285
10 | 2568129.0518 | 1190724.2285 | 2568103.5046 | 1190698.4033
11 | 2568088.8803 | 1190683.6199 | 2568103.5046 | 1190698.4033
12 | 2568088.8803 | 1190683.6199 | 2568080.8284 | 1190692.1231
13 | 2568080.8284 | 1190692.1231 | 2568078.621 | 1190694.3995
14 | 2568127.4037 | 1190570.1086 | 2568121.9001 | 1190570.3937 | 2568109.6413 | 1190580.7467
15 | 2568127.4037 | 1190570.1086 | 2568127.1432 | 1190569.8654 | 2568091.3433 | 1190536.8612 | 2568091.3199 | 1190536.8396
16 | 2568104.2694 | 1190585.2834 | 2568109.6413 | 1190580.7467
17 | 2568091.3199 | 1190536.8396 | 2568098.7937 | 1190418.6913
18 | 2568091.3199 | 1190536.8396 | 2568052.7498 | 1190540.5162
19 | 2568104.2694 | 1190585.2834 | 2568088.6212 | 1190598.4989
20 | 2568052.7498 | 1190540.5162 | 2568047.9297 | 1190544.8854
21 | 2568088.6212 | 1190598.4989 | 2568084.1979 | 1190602.2346 | 2568080.4689 | 1190604.0952
22 | 2568069.2659 | 1190606.6895 | 2568077.1713 | 1190605.7407 | 2568080.4689 | 1190604.0952
23 | 2568069.2659 | 1190606.6895 | 2568067.3797 | 1190606.9159 | 2568060.5252 | 1190611.2216 | 2568052.5688 | 1190620.4178
24 | 2568042.1944 | 1190632.4089 | 2568052.5688 | 1190620.4178
25 | 2568042.1944 | 1190632.4089 | 2568018.0265 | 1190611.5716
26 | 2568042.1944 | 1190632.4089 | 2568061.5639 | 1190645.8394
27 | 2568042.1944 | 1190632.4089 | 2568033.6028 | 1190643.1185
28 | 2568015.3658 | 1190654.2977 | 2568015.3658 | 1190654.2977 | 2568020.9437 | 1190655.0682 | 2568025.9554 | 1190652.6512 | 2568033.6028 | 1190643.1185
29 | 2568033.6028 | 1190643.1185 | 2568049.168 | 1190681.0785
30 | 2567995.5002 | 1190638.0878 | 2568015.3658 | 1190654.2977
31 | 2568071.2058 | 1190702.0465 | 2568049.168 | 1190681.0785
32 | 2568071.2058 | 1190702.0465 | 2568064.6519 | 1190709.0322
33 | 2568071.2058 | 1190702.0465 | 2568078.621 | 1190694.3995
34 | 2568064.6519 | 1190709.0322 | 2568054.1633 | 1190720.2117
35 | 2568047.3472 | 1190727.4768 | 2568054.1633 | 1190720.2117
36 | 2568017.6598 | 1190709.7629 | 2568009.7538 | 1190702.2541
37 | 2568042.1924 | 1190733.063 | 2568017.6598 | 1190709.7629
38 | 2568042.1924 | 1190733.063 | 2568047.3472 | 1190727.4768
39 | 2568042.1924 | 1190733.063 | 2568036.4144 | 1190739.0304 | 2568022.9155 | 1190753.2905
40 | 2567997.8389 | 1190779.7813 | 2568022.9155 | 1190753.2905
41 | 2567997.8389 | 1190779.7813 | 2567962.475 | 1190739.2816
42 | 2568035.7176 | 1190554.8601 | 2568037.8855 | 1190553.9898 | 2568047.9297 | 1190544.8854

## bus_geodata
| x | y | coords
0 | 2568135.9601 | 1190630.6238
1 | 2568137.8652 | 1190628.7812
2 | 2568130.8112 | 1190635.6034
3 | 2568152.244 | 1190614.8751
4 | 2568163.141 | 1190604.3362
5 | 2568099.4211 | 1190769.0274
6 | 2568145.7076 | 1190767.9171
7 | 2568157.4097 | 1190767.6212
8 | 2568154.3907 | 1190749.8431
9 | 2568129.0518 | 1190724.2285
10 | 2568103.5046 | 1190698.4033
11 | 2568088.8803 | 1190683.6199
12 | 2568080.8284 | 1190692.1231
13 | 2568127.4037 | 1190570.1086
14 | 2568175.1793 | 1190616.5107
15 | 2568109.6413 | 1190580.7467
16 | 2568091.3199 | 1190536.8396
17 | 2568104.2694 | 1190585.2834
18 | 2568098.7937 | 1190418.6913
19 | 2568052.7498 | 1190540.5162
20 | 2568088.6212 | 1190598.4989
21 | 2568080.4689 | 1190604.0952
22 | 2568069.2659 | 1190606.6895
23 | 2568052.5688 | 1190620.4178
24 | 2568042.1944 | 1190632.4089
25 | 2568033.6028 | 1190643.1185
26 | 2568015.3658 | 1190654.2977
27 | 2568049.168 | 1190681.0785
28 | 2567995.5002 | 1190638.0878
29 | 2568018.0265 | 1190611.5716
30 | 2568061.5639 | 1190645.8394
31 | 2568071.2058 | 1190702.0465
32 | 2568064.6519 | 1190709.0322
33 | 2568078.621 | 1190694.3995
34 | 2568054.1633 | 1190720.2117
35 | 2568009.7538 | 1190702.2541
36 | 2568017.6598 | 1190709.7629
37 | 2568042.1924 | 1190733.063
38 | 2568047.3472 | 1190727.4768
39 | 2568022.9155 | 1190753.2905
40 | 2567997.8389 | 1190779.7813
41 | 2567962.475 | 1190739.2816
42 | 2568047.9297 | 1190544.8854
43 | 2568035.7176 | 1190554.8601
44 | 2568080.8284 | 1190692.1231

## line_std_types
| c_nf_per_km | r_ohm_per_km | x_ohm_per_km | max_i_ka | type | q_mm2 | alpha | voltage_rating
NAYY 4x50 SE | 210 | 0.642 | 0.083 | 0.142 | cs | 50 | 0.00403 | LV
NAYY 4x120 SE | 264 | 0.225 | 0.08 | 0.242 | cs | 120 | 0.00403 | LV
NAYY 4x150 SE | 261 | 0.208 | 0.08 | 0.27 | cs | 150 | 0.00403 | LV
NA2XS2Y 1x95 RM/25 12/20 kV | 216 | 0.313 | 0.132 | 0.252 | cs | 95 | 0.00403 | MV
NA2XS2Y 1x185 RM/25 12/20 kV | 273 | 0.161 | 0.117 | 0.362 | cs | 185 | 0.00403 | MV
NA2XS2Y 1x240 RM/25 12/20 kV | 304 | 0.122 | 0.112 | 0.421 | cs | 240 | 0.00403 | MV
NA2XS2Y 1x95 RM/25 6/10 kV | 315 | 0.313 | 0.123 | 0.249 | cs | 95 | 0.00403 | MV
NA2XS2Y 1x185 RM/25 6/10 kV | 406 | 0.161 | 0.11 | 0.358 | cs | 185 | 0.00403 | MV
NA2XS2Y 1x240 RM/25 6/10 kV | 456 | 0.122 | 0.105 | 0.416 | cs | 240 | 0.00403 | MV
NA2XS2Y 1x150 RM/25 12/20 kV | 250 | 0.206 | 0.116 | 0.319 | cs | 150 | 0.00403 | MV
NA2XS2Y 1x120 RM/25 12/20 kV | 230 | 0.253 | 0.119 | 0.283 | cs | 120 | 0.00403 | MV
NA2XS2Y 1x70 RM/25 12/20 kV | 190 | 0.443 | 0.132 | 0.22 | cs | 70 | 0.00403 | MV
NA2XS2Y 1x150 RM/25 6/10 kV | 360 | 0.206 | 0.11 | 0.315 | cs | 150 | 0.00403 | MV
NA2XS2Y 1x120 RM/25 6/10 kV | 340 | 0.253 | 0.113 | 0.28 | cs | 120 | 0.00403 | MV
NA2XS2Y 1x70 RM/25 6/10 kV | 280 | 0.443 | 0.123 | 0.217 | cs | 70 | 0.00403 | MV
N2XS(FL)2Y 1x120 RM/35 64/110 kV | 112 | 0.153 | 0.166 | 0.366 | cs | 120 | 0.00393 | HV
N2XS(FL)2Y 1x185 RM/35 64/110 kV | 125 | 0.099 | 0.156 | 0.457 | cs | 185 | 0.00393 | HV
N2XS(FL)2Y 1x240 RM/35 64/110 kV | 135 | 0.075 | 0.149 | 0.526 | cs | 240 | 0.00393 | HV
N2XS(FL)2Y 1x300 RM/35 64/110 kV | 144 | 0.06 | 0.144 | 0.588 | cs | 300 | 0.00393 | HV
15-AL1/3-ST1A 0.4 | 11 | 1.8769 | 0.35 | 0.105 | ol | 16 | 0.00403 | LV
24-AL1/4-ST1A 0.4 | 11.25 | 1.2012 | 0.335 | 0.14 | ol | 24 | 0.00403 | LV
48-AL1/8-ST1A 0.4 | 12.2 | 0.5939 | 0.3 | 0.21 | ol | 48 | 0.00403 | LV
94-AL1/15-ST1A 0.4 | 13.2 | 0.306 | 0.29 | 0.35 | ol | 94 | 0.00403 | LV
34-AL1/6-ST1A 10.0 | 9.7 | 0.8342 | 0.36 | 0.17 | ol | 34 | 0.00403 | MV
48-AL1/8-ST1A 10.0 | 10.1 | 0.5939 | 0.35 | 0.21 | ol | 48 | 0.00403 | MV
70-AL1/11-ST1A 10.0 | 10.4 | 0.4132 | 0.339 | 0.29 | ol | 70 | 0.00403 | MV
94-AL1/15-ST1A 10.0 | 10.75 | 0.306 | 0.33 | 0.35 | ol | 94 | 0.00403 | MV
122-AL1/20-ST1A 10.0 | 11.1 | 0.2376 | 0.323 | 0.41 | ol | 122 | 0.00403 | MV
149-AL1/24-ST1A 10.0 | 11.25 | 0.194 | 0.315 | 0.47 | ol | 149 | 0.00403 | MV
34-AL1/6-ST1A 20.0 | 9.15 | 0.8342 | 0.382 | 0.17 | ol | 34 | 0.00403 | MV
48-AL1/8-ST1A 20.0 | 9.5 | 0.5939 | 0.372 | 0.21 | ol | 48 | 0.00403 | MV
70-AL1/11-ST1A 20.0 | 9.7 | 0.4132 | 0.36 | 0.29 | ol | 70 | 0.00403 | MV
94-AL1/15-ST1A 20.0 | 10 | 0.306 | 0.35 | 0.35 | ol | 94 | 0.00403 | MV
122-AL1/20-ST1A 20.0 | 10.3 | 0.2376 | 0.344 | 0.41 | ol | 122 | 0.00403 | MV
149-AL1/24-ST1A 20.0 | 10.5 | 0.194 | 0.337 | 0.47 | ol | 149 | 0.00403 | MV
184-AL1/30-ST1A 20.0 | 10.75 | 0.1571 | 0.33 | 0.535 | ol | 184 | 0.00403 | MV
243-AL1/39-ST1A 20.0 | 11 | 0.1188 | 0.32 | 0.645 | ol | 243 | 0.00403 | MV
48-AL1/8-ST1A 110.0 | 8 | 0.5939 | 0.46 | 0.21 | ol | 48 | 0.00403 | HV
70-AL1/11-ST1A 110.0 | 8.4 | 0.4132 | 0.45 | 0.29 | ol | 70 | 0.00403 | HV
94-AL1/15-ST1A 110.0 | 8.65 | 0.306 | 0.44 | 0.35 | ol | 94 | 0.00403 | HV
122-AL1/20-ST1A 110.0 | 8.5 | 0.2376 | 0.43 | 0.41 | ol | 122 | 0.00403 | HV
149-AL1/24-ST1A 110.0 | 8.75 | 0.194 | 0.41 | 0.47 | ol | 149 | 0.00403 | HV
184-AL1/30-ST1A 110.0 | 8.8 | 0.1571 | 0.4 | 0.535 | ol | 184 | 0.00403 | HV
243-AL1/39-ST1A 110.0 | 9 | 0.1188 | 0.39 | 0.645 | ol | 243 | 0.00403 | HV
305-AL1/39-ST1A 110.0 | 9.2 | 0.0949 | 0.38 | 0.74 | ol | 305 | 0.00403 | HV
490-AL1/64-ST1A 110.0 | 9.75 | 0.059 | 0.37 | 0.96 | ol | 490 | 0.00403 | HV
679-AL1/86-ST1A 110.0 | 9.95 | 0.042 | 0.36 | 1.15 | ol | 679 | 0.00403 | HV
490-AL1/64-ST1A 220.0 | 10 | 0.059 | 0.285 | 0.96 | ol | 490 | 0.00403 | HV
679-AL1/86-ST1A 220.0 | 11.7 | 0.042 | 0.275 | 1.15 | ol | 679 | 0.00403 | HV
490-AL1/64-ST1A 380.0 | 11 | 0.059 | 0.253 | 0.96 | ol | 490 | 0.00403 | HV
679-AL1/86-ST1A 380.0 | 14.6 | 0.042 | 0.25 | 1.15 | ol | 679 | 0.00403 | HV

## trafo_std_types
| i0_percent | pfe_kw | vkr_percent | sn_mva | vn_lv_kv | vn_hv_kv | vk_percent | shift_degree | vector_group | tap_side | tap_neutral | tap_min | tap_max | tap_step_degree | tap_step_percent | tap_phase_shifter
160 MVA 380/110 kV | 0.06 | 60 | 0.25 | 160 | 110 | 380 | 12.2 | 0 | Yy0 | hv | 0 | -9 | 9 | 0 | 1.5 | FALSE
100 MVA 220/110 kV | 0.06 | 55 | 0.26 | 100 | 110 | 220 | 12 | 0 | Yy0 | hv | 0 | -9 | 9 | 0 | 1.5 | FALSE
63 MVA 110/20 kV | 0.04 | 22 | 0.32 | 63 | 20 | 110 | 18 | 150 | YNd5 | hv | 0 | -9 | 9 | 0 | 1.5 | FALSE
40 MVA 110/20 kV | 0.05 | 18 | 0.34 | 40 | 20 | 110 | 16.2 | 150 | YNd5 | hv | 0 | -9 | 9 | 0 | 1.5 | FALSE
25 MVA 110/20 kV | 0.07 | 14 | 0.41 | 25 | 20 | 110 | 12 | 150 | YNd5 | hv | 0 | -9 | 9 | 0 | 1.5 | FALSE
63 MVA 110/10 kV | 0.04 | 22 | 0.32 | 63 | 10 | 110 | 18 | 150 | YNd5 | hv | 0 | -9 | 9 | 0 | 1.5 | FALSE
40 MVA 110/10 kV | 0.05 | 18 | 0.34 | 40 | 10 | 110 | 16.2 | 150 | YNd5 | hv | 0 | -9 | 9 | 0 | 1.5 | FALSE
25 MVA 110/10 kV | 0.07 | 14 | 0.41 | 25 | 10 | 110 | 12 | 150 | YNd5 | hv | 0 | -9 | 9 | 0 | 1.5 | FALSE
0.25 MVA 20/0.4 kV | 0.32 | 0.8 | 1.44 | 0.25 | 0.4 | 20 | 6 | 150 | Yzn5 | hv | 0 | -2 | 2 | 0 | 2.5 | FALSE
0.4 MVA 20/0.4 kV | 0.3375 | 1.35 | 1.425 | 0.4 | 0.4 | 20 | 6 | 150 | Dyn5 | hv | 0 | -2 | 2 | 0 | 2.5 | FALSE
0.63 MVA 20/0.4 kV | 0.2619 | 1.65 | 1.206 | 0.63 | 0.4 | 20 | 6 | 150 | Dyn5 | hv | 0 | -2 | 2 | 0 | 2.5 | FALSE
0.25 MVA 10/0.4 kV | 0.24 | 0.6 | 1.2 | 0.25 | 0.4 | 10 | 4 | 150 | Dyn5 | hv | 0 | -2 | 2 | 0 | 2.5 | FALSE
0.4 MVA 10/0.4 kV | 0.2375 | 0.95 | 1.325 | 0.4 | 0.4 | 10 | 4 | 150 | Dyn5 | hv | 0 | -2 | 2 | 0 | 2.5 | FALSE
0.63 MVA 10/0.4 kV | 0.1873 | 1.18 | 1.0794 | 0.63 | 0.4 | 10 | 4 | 150 | Dyn5 | hv | 0 | -2 | 2 | 0 | 2.5 | FALSE

## trafo3w_std_types
| sn_hv_mva | sn_mv_mva | sn_lv_mva | vn_hv_kv | vn_mv_kv | vn_lv_kv | vk_hv_percent | vk_mv_percent | vk_lv_percent | vkr_hv_percent | vkr_mv_percent | vkr_lv_percent | pfe_kw | i0_percent | shift_mv_degree | shift_lv_degree | vector_group | tap_side | tap_neutral | tap_min | tap_max | tap_step_percent
63/25/38 MVA 110/20/10 kV | 63 | 25 | 38 | 110 | 20 | 10 | 10.4 | 10.4 | 10.4 | 0.28 | 0.32 | 0.35 | 35 | 0.89 | 0 | 0 | YN0yn0yn0 | hv | 0 | -10 | 10 | 1.2
63/25/38 MVA 110/10/10 kV | 63 | 25 | 38 | 110 | 10 | 10 | 10.4 | 10.4 | 10.4 | 0.28 | 0.32 | 0.35 | 35 | 0.89 | 0 | 0 | YN0yn0yn0 | hv | 0 | -10 | 10 | 1.2

## fuse_std_types
| fuse_type | i_rated_a | t_avg | t_min | t_total | x_avg | x_min | x_total
HV 100A | HV 100A | 100 | 0 | [10.0, 3.64, 0.854, 0.281, 0.1, 0.0531, 0.022, 0.01] | [10.0, 4.267, 1.21, 0.403, 0.1, 0.058, 0.022, 0.01] | 0 | [300.0, 350.0, 450.0, 550.0, 700.0, 850.0, 1200.0, 1752.0] | [600.0, 700.0, 900.0, 1150.0, 1665.0, 2000.0, 3000.0, 4313.0]
HV 10A | HV 10A | 10 | 0 | [10.0, 1675.0, 0.344, 0.156, 0.1, 0.0417, 0.0171, 0.01] | [10.0, 1.3, 0.3, 0.155, 0.1, 0.0555, 0.023, 0.01] | 0 | [30.0, 32.0, 35.0, 37.0, 39.0, 50.0, 70.0, 88.0] | [60.0, 70.0, 80.0, 87.0, 94.0, 110.0, 150.0, 216.0]
HV 125A | HV 125A | 125 | 0 | [10.0, 1.82, 0.344, 0.1, 0.0467, 0.0269, 0.01] | [10.0, 2.478, 0.426, 0.1, 0.0427, 0.0211, 0.01] | 0 | [375.0, 500.0, 700.0, 925.0, 1200.0, 1500.0, 2341.0] | [750.0, 1000.0, 1500.0, 2200.0, 3000.0, 4000.0, 5765.0]
HV 160A | HV 160A | 160 | 0 | [10.0, 4.15, 1.03, 0.198, 0.1, 0.051, 0.0172, 0.01] | [10.0, 2.3, 0.734, 0.274, 0.1, 0.046, 0.0177, 0.01] | 0 | [480.0, 550.0, 700.0, 1000.0, 1260.0, 1600.0, 2500.0, 3227.0] | [960.0, 1300.0, 1700.0, 2200.0, 2996.0, 4000.0, 6000.0, 7946.0]
HV 16A | HV 16A | 16 | 0 | [10.0, 0.352, 0.164, 0.1, 0.0649, 0.0342, 0.01] | [10.0, 2.34, 0.722, 0.181, 0.1, 0.055, 0.0296, 0.01] | 0 | [48.0, 60.0, 65.0, 71.0, 80.0, 100.0, 162.0] | [96.0, 110.0, 125.0, 150.0, 168.0, 200.0, 250.0, 398.0]
HV 200A | HV 200A | 200 | 0 | [10.0, 4.267, 1.21, 0.403, 0.1, 0.058, 0.022, 0.01] | [10.0, 3.73, 1.654, 0.328, 0.1, 0.0531, 0.019, 0.01] | 0 | [600.0, 700.0, 900.0, 1150.0, 1665.0, 2000.0, 3000.0, 4313.0] | [1200.0, 1500.0, 1800.0, 2700.0, 3960.0, 5000.0, 7500.0, 10620.0]
HV 20A | HV 20A | 20 | 0 | [10.0, 1.3, 0.3, 0.155, 0.1, 0.0555, 0.023, 0.01] | [10.0, 1.3, 0.161, 0.1, 0.0611, 0.0399, 0.0141, 0.01] | 0 | [60.0, 70.0, 80.0, 87.0, 94.0, 110.0, 150.0, 216.0] | [120.0, 150.0, 200.0, 223.0, 260.0, 300.0, 450.0, 532.0]
HV 25A | HV 25A | 25 | 0 | [10.0, 2.512, 0.833, 0.299, 0.1, 0.0372, 0.0223, 0.01] | [10.0, 3.125, 0.597, 0.198, 0.1, 0.0378, 0.022, 0.01] | 0 | [75.0, 82.0, 90.0, 100.0, 124.0, 170.0, 200.0, 289.0] | [150.0, 170.0, 210.0, 250.0, 294.0, 400.0, 500.0, 711.0]
HV 31.5A | HV 31.5A | 31.5 | 0 | [10.0, 2.34, 0.722, 0.181, 0.1, 0.055, 0.0296, 0.01] | [10.0, 2.84, 0.368, 0.164, 0.1, 0.0621, 0.0378, 0.0195, 0.01] | 0 | [95.0, 110.0, 125.0, 150.0, 165.0, 200.0, 250.0, 390.0] | [189.0, 220.0, 300.0, 350.0, 393.0, 450.0, 530.0, 700.0, 960.0]
HV 40A | HV 40A | 40 | 0 | [10.0, 1.3, 0.161, 0.1, 0.0611, 0.0399, 0.0141, 0.01] | [10.0, 2.05, 0.369, 0.198, 0.1, 0.051, 0.0298, 0.01] | 0 | [120.0, 150.0, 200.0, 223.0, 260.0, 300.0, 450.0, 532.0] | [240.0, 300.0, 400.0, 450.0, 530.0, 650.0, 800.0, 1311.0]
HV 50A | HV 50A | 50 | 0 | [10.0, 3.215, 0.597, 0.198, 0.1, 0.0378, 0.022, 0.01] | [10.0, 3.64, 0.854, 0.281, 0.1, 0.0531, 0.022, 0.01] | 0 | [150.0, 170.0, 210.0, 250.0, 294.0, 400.0, 500.0, 711.0] | [300.0, 350.0, 450.0, 550.0, 700.0, 850.0, 1200.0, 1752.0]
HV 6.3A | HV 6.3A | 6.3 | 0 | [10.0, 1.39, 0.344, 0.168, 0.1, 0.056, 0.0263, 0.01] | [10.0, 1.711, 0.516, 0.198, 0.1, 0.0634, 0.0303, 0.01] | 0 | [19.0, 19.5, 20.4, 20.8, 22.0, 25.0, 32.0, 48.0] | [38.0, 40.0, 43.0, 48.0, 53.0, 60.0, 75.0, 118.0]
HV 63A | HV 63A | 63 | 0 | [10.0, 2.84, 0.368, 0.164, 0.1, 0.0621, 0.0378, 0.0195, 0.01] | [10.0, 1.82, 0.344, 0.1, 0.0467, 0.0269, 0.01] | 0 | [189.0, 220.0, 300.0, 350.0, 393.0, 450.0, 530.0, 700.0, 961.0] | [378.0, 500.0, 700.0, 934.0, 1200.0, 1500.0, 2366.0]
HV 80A | HV 80A | 80 | 0 | [10.0, 2.05, 0.369, 0.198, 0.1, 0.051, 0.0298, 0.01] | [10.0, 4.15, 1.03, 0.198, 0.1, 0.051, 0.0172, 0.01] | 0 | [240.0, 300.0, 400.0, 450.0, 530.0, 650.0, 800.0, 1311.0] | [480.0, 550.0, 700.0, 1000.0, 1260.0, 1600.0, 2500.0, 3227.0]
Siemens NH-1-100 | Siemens NH-1-100 | 100 | [5400.0, 2000.0, 400.0, 20.0, 1.0, 0.2, 0.012, 0.004] | 0 | 0 | [150.0, 190.0, 250.0, 430.0, 900.0, 1250.0, 2700.0, 3600.0] | 0 | 0
Siemens NH-1-125 | Siemens NH-1-125 | 125 | [4800.0, 120.0, 7.0, 0.1, 0.004] | 0 | 0 | [180.0, 400.0, 740.0, 2000.0, 4250.0] | 0 | 0
Siemens NH-1-16 | Siemens NH-1-16 | 16 | [4000.0, 400.0, 2.0, 0.1, 0.04, 0.01] | 0 | 0 | [26.0, 35.0, 75.0, 150.0, 200.0, 300.0] | 0 | 0
Siemens NH-1-160 | Siemens NH-1-160 | 160 | [4800.0, 120.0, 7.0, 0.1, 0.004] | 0 | 0 | [210.0, 500.0, 900.0, 2300.0, 5000.0] | 0 | 0
Siemens NH-1-25 | Siemens NH-1-25 | 25 | [4000.0, 1000.0, 10.0, 0.2, 0.02, 0.01] | 0 | 0 | [40.0, 50.0, 100.0, 210.0, 400.0, 500.0] | 0 | 0
Siemens NH-1-50 | Siemens NH-1-50 | 50 | [4000.0, 40.0, 4.0, 1.0, 0.02, 0.01] | 0 | 0 | [86.0, 200.0, 300.0, 400.0, 1000.0, 1280.0] | 0 | 0
Siemens NH-1-63 | Siemens NH-1-63 | 63 | [4000.0, 100.0, 10.0, 2.0, 0.04, 0.01] | 0 | 0 | [100.0, 200.0, 300.0, 400.0, 1000.0, 1500.0] | 0 | 0
Siemens NH-1-80 | Siemens NH-1-80 | 80 | [4800.0, 120.0, 7.0, 0.1, 0.01] | 0 | 0 | [150.58, 250.0, 450.0, 1150.0, 2470.0] | 0 | 0
Siemens NH-2-1000 | Siemens NH-2-1000 | 1000 | [4800.0, 120.0, 7.0, 0.1, 0.004] | 0 | 0 | [1900.0, 3500.0, 8400.0, 24000.0, 52000.0] | 0 | 0
Siemens NH-2-200 | Siemens NH-2-200 | 200 | [4800.0, 120.0, 7.0, 0.1, 0.004] | 0 | 0 | [280.0, 650.0, 1200.0, 3000.0, 7000.0] | 0 | 0
Siemens NH-2-224 | Siemens NH-2-224 | 224 | [4800.0, 120.0, 7.0, 0.2, 0.04, 0.004] | 0 | 0 | [400.0, 750.0, 1453.0, 3025.0, 4315.0, 7600.0] | 0 | 0
Siemens NH-2-250 | Siemens NH-2-250 | 250 | [4800.0, 120.0, 7.0, 0.1, 0.004] | 0 | 0 | [450.0, 800.0, 1650.0, 4000.0, 8500.0] | 0 | 0
Siemens NH-2-315 | Siemens NH-2-315 | 315 | [4800.0, 120.0, 7.0, 0.1, 0.004] | 0 | 0 | [550.0, 920.0, 1900.0, 5000.0, 11000.0] | 0 | 0
Siemens NH-2-355 | Siemens NH-2-355 | 355 | [4800.0, 120.0, 6.0, 0.1, 0.004] | 0 | 0 | [650.0, 1116.27, 2350.0, 5840.0, 12790.0] | 0 | 0
Siemens NH-2-400 | Siemens NH-2-400 | 400 | [4800.0, 120.0, 7.0, 0.1, 0.004] | 0 | 0 | [720.0, 1350.0, 2800.0, 6500.0, 15000.0] | 0 | 0
Siemens NH-2-425 | Siemens NH-2-425 | 425 | [4800.0, 120.0, 7.0, 0.1, 0.004] | 0 | 0 | [850.0, 1500.0, 3050.0, 7500.0, 16500.0] | 0 | 0
Siemens NH-2-630 | Siemens NH-2-630 | 630 | [4800.0, 120.0, 7.0, 0.1, 0.004] | 0 | 0 | [1200.0, 2000.0, 4800.0, 12000.0, 26000.0] | 0 | 0

## res_bus
| vm_pu | va_degree | p_mw | q_mvar
0 | 0.97749 | -0.15842 | 0.0038867 | 0.00097409
1 | 0.97753 | -0.15813 | 0.0024694 | 0.00061888
2 | 0.97742 | -0.1589 | 0.0065106 | 0.0016317
3 | 0.9779 | -0.15544 | 0.0035257 | 0.00088361
4 | 0.97826 | -0.15285 | 0 | 0
5 | 0.99247 | -0.05283 | 0.015729 | 0.0039421
6 | 0.99351 | -0.045458 | 0 | 0
7 | 0.99378 | -0.043601 | 0 | 0
8 | 0.99421 | -0.040534 | 0.015824 | 0.0039659
9 | 0.99584 | -0.029071 | 0.016011 | 0.0040128
10 | 0.99832 | -0.011721 | 0.0088 | 0.0022055
11 | 1 | 0 | -0.21923 | -0.055031
12 | 0.99865 | -0.0093454 | 0 | 0
13 | 0.97959 | -0.14339 | 0 | 0
14 | 0.97822 | -0.1532 | 0.0019715 | 0.0004941
15 | 0.98057 | -0.13642 | 0.0056788 | 0.0014232
16 | 0.97868 | -0.14992 | 0.0025628 | 0.00064231
17 | 0.98094 | -0.13373 | 0.0012498 | 0.00031322
18 | 0.97789 | -0.15553 | 0.0045369 | 0.0011371
19 | 0.97836 | -0.15221 | 0.0014847 | 0.00037209
20 | 0.98208 | -0.12565 | 0.0037615 | 0.00094273
21 | 0.98268 | -0.12134 | 0.0033967 | 0.00085129
22 | 0.98345 | -0.11589 | 0.0013908 | 0.00034856
23 | 0.98495 | -0.10525 | 0.0075352 | 0.0018885
24 | 0.9862 | -0.096421 | 0 | 0
25 | 0.98764 | -0.086304 | 0.006908 | 0.0017313
26 | 0.98744 | -0.087725 | 0.0045772 | 0.0011472
27 | 0.99268 | -0.050907 | 0.015394 | 0.0038581
28 | 0.98739 | -0.08808 | 0.0013505 | 0.00033846
29 | 0.98592 | -0.0984 | 0.0060499 | 0.0015162
30 | 0.9858 | -0.099246 | 0.011676 | 0.0029262
31 | 0.99709 | -0.020188 | 0 | 0
32 | 0.99633 | -0.025516 | 0.0054763 | 0.0013725
33 | 0.99829 | -0.011883 | 0.0043834 | 0.0010986
34 | 0.99523 | -0.033213 | 0.0053787 | 0.001348
35 | 0.99226 | -0.054151 | 0.015695 | 0.0039334
36 | 0.9925 | -0.052417 | 0.017386 | 0.0043573
37 | 0.99411 | -0.041095 | 0 | 0
38 | 0.9946 | -0.037684 | 0 | 0
39 | 0.99365 | -0.044319 | 0.006369 | 0.0015962
40 | 0.99339 | -0.046181 | 0 | 0
41 | 0.993 | -0.048924 | 0.0050412 | 0.0012634
42 | 0.97832 | -0.15249 | 0.0020025 | 0.00050186
43 | 0.97827 | -0.15285 | 0.0021733 | 0.00054468
44 | 0.99998 | 149.9947 | 0 | 0

## res_line
| p_from_mw | q_from_mvar | p_to_mw | q_to_mvar | pl_mw | ql_mvar | i_from_ka | i_to_ka | i_ka | vm_from_pu | va_from_degree | vm_to_pu | va_to_degree | loading_percent
0 | -0.010398 | -0.0026059 | 0.010398 | 0.002606 | 4.1434e-07 | 1.2614e-07 | 0.015828 | 0.015828 | 0.015828 | 0.97749 | -0.15842 | 0.97753 | -0.15813 | 5.8623
1 | 0.006511 | 0.0016318 | -0.0065106 | -0.0016317 | 4.391e-07 | 7.9103e-08 | 0.0099116 | 0.0099117 | 0.0099117 | 0.97749 | -0.15842 | 0.97742 | -0.1589 | 3.671
2 | -0.012867 | -0.0032249 | 0.012872 | 0.0032265 | 4.7888e-06 | 1.591e-06 | 0.019587 | 0.019587 | 0.019587 | 0.97753 | -0.15813 | 0.9779 | -0.15544 | 7.2545
3 | -0.016398 | -0.0041101 | 0.016404 | 0.0041122 | 5.8895e-06 | 2.0749e-06 | 0.024952 | 0.024952 | 0.024952 | 0.9779 | -0.15544 | 0.97826 | -0.15285 | 9.2414
4 | -0.018375 | -0.0046061 | 0.018399 | 0.0046147 | 2.409e-05 | 8.644e-06 | 0.027951 | 0.02795 | 0.027951 | 0.97826 | -0.15285 | 0.97959 | -0.14339 | 10.3521
5 | 0.0019716 | 0.00049392 | -0.0019715 | -0.0004941 | 9.6082e-08 | -1.78e-07 | 0.0029989 | 0.0029989 | 0.0029989 | 0.97826 | -0.15285 | 0.97822 | -0.1532 | 1.1107
6 | -0.015729 | -0.0039421 | 0.015745 | 0.0039477 | 1.6068e-05 | 5.581e-06 | 0.023583 | 0.023583 | 0.023583 | 0.99247 | -0.05283 | 0.99351 | -0.045458 | 8.7344
7 | -0.015745 | -0.0039477 | 0.015749 | 0.0039491 | 4.0506e-06 | 1.4067e-06 | 0.023583 | 0.023583 | 0.023583 | 0.99351 | -0.045458 | 0.99378 | -0.043601 | 8.7344
8 | -0.015749 | -0.0039491 | 0.015756 | 0.0039514 | 6.6968e-06 | 2.3256e-06 | 0.023583 | 0.023583 | 0.023583 | 0.99378 | -0.043601 | 0.99421 | -0.040534 | 8.7343
9 | -0.03158 | -0.0079173 | 0.03163 | 0.0079361 | 5.0228e-05 | 1.885e-05 | 0.047266 | 0.047266 | 0.047266 | 0.99421 | -0.040534 | 0.99584 | -0.029071 | 17.5059
10 | -0.047642 | -0.011949 | 0.047756 | 0.011993 | 0.00011488 | 4.3711e-05 | 0.071191 | 0.07119 | 0.071191 | 0.99584 | -0.029071 | 0.99832 | -0.011721 | 26.3669
11 | -0.056557 | -0.014198 | 0.056649 | 0.014233 | 9.2228e-05 | 3.52e-05 | 0.084307 | 0.084307 | 0.084307 | 0.99832 | -0.011721 | 1 | 0 | 31.2248
12 | 0.16178 | 0.040797 | -0.16157 | -0.040716 | 0.00021163 | 8.109e-05 | 0.24082 | 0.24082 | 0.24082 | 1 | 0 | 0.99865 | -0.0093454 | 44.5963
13 | 0.16157 | 0.040716 | -0.16151 | -0.040694 | 5.7375e-05 | 2.1984e-05 | 0.24082 | 0.24082 | 0.24082 | 0.99865 | -0.0093454 | 0.99829 | -0.011883 | 44.5963
14 | -0.031177 | -0.0078164 | 0.031207 | 0.0078278 | 3.017e-05 | 1.1332e-05 | 0.047359 | 0.047359 | 0.047359 | 0.97959 | -0.14339 | 0.98057 | -0.13642 | 17.5404
15 | 0.012777 | 0.0032017 | -0.012766 | -0.0031979 | 1.1537e-05 | 3.82e-06 | 0.019409 | 0.019409 | 0.019409 | 0.97959 | -0.14339 | 0.97868 | -0.14992 | 7.1885
16 | -0.036886 | -0.009251 | 0.036899 | 0.0092562 | 1.3748e-05 | 5.1989e-06 | 0.055977 | 0.055977 | 0.055977 | 0.98057 | -0.13642 | 0.98094 | -0.13373 | 20.7321
17 | 0.0045404 | 0.0011369 | -0.0045369 | -0.0011371 | 3.5205e-06 | -1.3237e-07 | 0.0069031 | 0.0069036 | 0.0069036 | 0.97868 | -0.14992 | 0.97789 | -0.15553 | 2.5569
18 | 0.0056625 | 0.0014187 | -0.0056607 | -0.0014185 | 1.792e-06 | 2.0254e-07 | 0.0086093 | 0.0086095 | 0.0086095 | 0.97868 | -0.14992 | 0.97836 | -0.15221 | 3.1887
19 | -0.038149 | -0.0095694 | 0.038192 | 0.0095856 | 4.2806e-05 | 1.6205e-05 | 0.057872 | 0.057872 | 0.057872 | 0.98094 | -0.13373 | 0.98208 | -0.12565 | 21.4343
20 | 0.004176 | 0.0010464 | -0.0041759 | -0.0010464 | 1.6376e-07 | -1.8706e-08 | 0.0063514 | 0.0063514 | 0.0063514 | 0.97836 | -0.15221 | 0.97832 | -0.15249 | 2.3524
21 | -0.041954 | -0.010528 | 0.041979 | 0.010538 | 2.511e-05 | 9.5315e-06 | 0.063572 | 0.063572 | 0.063572 | 0.98208 | -0.12565 | 0.98268 | -0.12134 | 23.5451
22 | -0.045375 | -0.011389 | 0.04541 | 0.011402 | 3.4318e-05 | 1.3052e-05 | 0.068715 | 0.068715 | 0.068715 | 0.98268 | -0.12134 | 0.98345 | -0.11589 | 25.45
23 | -0.0468 | -0.011751 | 0.04687 | 0.011777 | 6.9335e-05 | 2.6386e-05 | 0.070819 | 0.070819 | 0.070819 | 0.98345 | -0.11589 | 0.98495 | -0.10525 | 26.2294
24 | -0.054405 | -0.013666 | 0.054472 | 0.013691 | 6.6858e-05 | 2.5513e-05 | 0.082203 | 0.082203 | 0.082203 | 0.98495 | -0.10525 | 0.9862 | -0.096421 | 30.4455
25 | 0.0060515 | 0.0015165 | -0.0060499 | -0.0015162 | 1.6575e-06 | 2.3108e-07 | 0.0091307 | 0.0091308 | 0.0091308 | 0.9862 | -0.096421 | 0.98592 | -0.0984 | 3.3818
26 | 0.01168 | 0.0029277 | -0.011676 | -0.0029262 | 4.5683e-06 | 1.4564e-06 | 0.017624 | 0.017624 | 0.017624 | 0.9862 | -0.096421 | 0.9858 | -0.099246 | 6.5274
27 | -0.072204 | -0.018135 | 0.072305 | 0.018174 | 0.00010171 | 3.8944e-05 | 0.10896 | 0.10896 | 0.10896 | 0.9862 | -0.096421 | 0.98764 | -0.086304 | 40.3546
28 | 0.005929 | 0.0014855 | -0.0059278 | -0.0014853 | 1.1659e-06 | 1.4884e-07 | 0.0089327 | 0.0089328 | 0.0089328 | 0.98764 | -0.086304 | 0.98744 | -0.087725 | 3.3084
29 | -0.085142 | -0.021391 | 0.085564 | 0.021553 | 0.0004214 | 0.00016155 | 0.1283 | 0.1283 | 0.1283 | 0.98764 | -0.086304 | 0.99268 | -0.050907 | 47.5178
30 | 0.0013505 | 0.00033816 | -0.0013505 | -0.00033846 | 6.6266e-08 | -3.0247e-07 | 0.0020351 | 0.0020352 | 0.0020352 | 0.98744 | -0.087725 | 0.98739 | -0.08808 | 0.75378
31 | -0.10096 | -0.025411 | 0.10139 | 0.025578 | 0.00043494 | 0.00016689 | 0.15137 | 0.15137 | 0.15137 | 0.99268 | -0.050907 | 0.99709 | -0.020188 | 56.0641
32 | 0.055553 | 0.013948 | -0.055512 | -0.013932 | 4.1091e-05 | 1.5679e-05 | 0.082914 | 0.082914 | 0.082914 | 0.99709 | -0.020188 | 0.99633 | -0.025516 | 30.7087
33 | -0.15695 | -0.039526 | 0.15713 | 0.039595 | 0.00018242 | 6.9884e-05 | 0.23429 | 0.23429 | 0.23429 | 0.99709 | -0.020188 | 0.99829 | -0.011883 | 43.3864
34 | 0.050035 | 0.01256 | -0.049982 | -0.012539 | 5.3427e-05 | 2.0349e-05 | 0.074735 | 0.074735 | 0.074735 | 0.99633 | -0.025516 | 0.99523 | -0.033213 | 27.6796
35 | 0.044603 | 0.011191 | -0.044576 | -0.011181 | 2.765e-05 | 1.0505e-05 | 0.066693 | 0.066693 | 0.066693 | 0.99523 | -0.033213 | 0.9946 | -0.037684 | 24.7011
36 | -0.015695 | -0.0039334 | 0.015698 | 0.0039347 | 3.7689e-06 | 1.3087e-06 | 0.023536 | 0.023536 | 0.023536 | 0.99226 | -0.054151 | 0.9925 | -0.052417 | 8.717
37 | -0.033084 | -0.008292 | 0.033136 | 0.0083116 | 5.1943e-05 | 1.954e-05 | 0.049602 | 0.049602 | 0.049602 | 0.9925 | -0.052417 | 0.99411 | -0.041095 | 18.371
38 | -0.044555 | -0.011173 | 0.044576 | 0.011181 | 2.1072e-05 | 8.006e-06 | 0.066693 | 0.066693 | 0.066693 | 0.99411 | -0.041095 | 0.9946 | -0.037684 | 24.7011
39 | 0.011419 | 0.0028613 | -0.011413 | -0.0028597 | 5.0934e-06 | 1.5969e-06 | 0.017091 | 0.017092 | 0.017092 | 0.99411 | -0.041095 | 0.99365 | -0.044319 | 6.3302
40 | 0.0050444 | 0.0012635 | -0.0050431 | -0.0012635 | 1.2989e-06 | 2.7182e-08 | 0.0075539 | 0.0075541 | 0.0075541 | 0.99365 | -0.044319 | 0.99339 | -0.046181 | 2.7978
41 | 0.0050431 | 0.0012635 | -0.0050412 | -0.0012634 | 1.9146e-06 | 4.0563e-08 | 0.0075541 | 0.0075543 | 0.0075543 | 0.99339 | -0.046181 | 0.993 | -0.048924 | 2.7979
42 | 0.0021734 | 0.00054452 | -0.0021733 | -0.00054468 | 1.0837e-07 | -1.5786e-07 | 0.0033057 | 0.0033058 | 0.0033058 | 0.97832 | -0.15249 | 0.97827 | -0.15285 | 1.2244

## res_trafo
| p_hv_mw | q_hv_mvar | p_lv_mw | q_lv_mvar | pl_mw | ql_mvar | i_hv_ka | i_lv_ka | vm_hv_pu | va_hv_degree | vm_lv_pu | va_lv_degree | loading_percent
0 | 2.5187e-16 | 8.8016e-16 | 0.00079998 | 7.4552e-08 | 0.00079998 | 7.4552e-08 | 2.6429e-17 | 0.0011547 | 0.99998 | 149.9947 | 1 | 0 | 0.31999

## res_ext_grid
| p_mw | q_mvar
0 | 0.21923 | 0.055031

## res_load
| p_mw | q_mvar
0 | 0.0038867 | 0.00097409
1 | 0.0024694 | 0.00061888
2 | 0.0065106 | 0.0016317
3 | 0.0035257 | 0.00088361
4 | 0.015729 | 0.0039421
5 | 0.015824 | 0.0039659
6 | 0.016011 | 0.0040128
7 | 0.0088 | 0.0022055
8 | 0.0019715 | 0.0004941
9 | 0.0056788 | 0.0014232
10 | 0.0025628 | 0.00064231
11 | 0.0012498 | 0.00031322
12 | 0.0045369 | 0.0011371
13 | 0.0014847 | 0.00037209
14 | 0.0037615 | 0.00094273
15 | 0.0033967 | 0.00085129
16 | 0.0013908 | 0.00034856
17 | 0.0075352 | 0.0018885
18 | 0.006908 | 0.0017313
19 | 0.0045772 | 0.0011472
20 | 0.015394 | 0.0038581
21 | 0.0013505 | 0.00033846
22 | 0.0060499 | 0.0015162
23 | 0.011676 | 0.0029262
24 | 0.0054763 | 0.0013725
25 | 0.0043834 | 0.0010986
26 | 0.0053787 | 0.001348
27 | 0.015695 | 0.0039334
28 | 0.017386 | 0.0043573
29 | 0.006369 | 0.0015962
30 | 0.0050412 | 0.0012634
31 | 0.0020025 | 0.00050186
32 | 0.0021733 | 0.00054468

## dtypes
| element | column | dtype
0 | bus | name | object
1 | bus | vn_kv | float64
2 | bus | type | object
3 | bus | zone | object
4 | bus | in_service | bool
5 | load | name | object
6 | load | bus | uint32
7 | load | p_mw | float64
8 | load | q_mvar | float64
9 | load | const_z_percent | float64
10 | load | const_i_percent | float64
11 | load | sn_mva | float64
12 | load | scaling | float64
13 | load | in_service | bool
14 | load | type | object
15 | ext_grid | name | object
16 | ext_grid | bus | uint32
17 | ext_grid | vm_pu | float64
18 | ext_grid | va_degree | float64
19 | ext_grid | slack_weight | float64
20 | ext_grid | in_service | bool
21 | line | name | object
22 | line | std_type | object
23 | line | from_bus | uint32
24 | line | to_bus | uint32
25 | line | length_km | float64
26 | line | r_ohm_per_km | float64
27 | line | x_ohm_per_km | float64
28 | line | c_nf_per_km | float64
29 | line | g_us_per_km | float64
30 | line | max_i_ka | float64
31 | line | df | float64
32 | line | parallel | uint32
33 | line | type | object
34 | line | in_service | bool
35 | trafo | name | object
36 | trafo | std_type | object
37 | trafo | hv_bus | uint32
38 | trafo | lv_bus | uint32
39 | trafo | sn_mva | float64
40 | trafo | vn_hv_kv | float64
41 | trafo | vn_lv_kv | float64
42 | trafo | vk_percent | float64
43 | trafo | vkr_percent | float64
44 | trafo | pfe_kw | float64
45 | trafo | i0_percent | float64
46 | trafo | shift_degree | float64
47 | trafo | tap_side | object
48 | trafo | tap_neutral | int32
49 | trafo | tap_min | int32
50 | trafo | tap_max | int32
51 | trafo | tap_step_percent | float64
52 | trafo | tap_step_degree | float64
53 | trafo | tap_pos | int32
54 | trafo | tap_phase_shifter | bool
55 | trafo | parallel | uint32
56 | trafo | df | float64
57 | trafo | in_service | bool
58 | line_geodata | coords | object
59 | bus_geodata | x | float64
60 | bus_geodata | y | float64
61 | bus_geodata | coords | object
62 | res_bus | vm_pu | float64
63 | res_bus | va_degree | float64
64 | res_bus | p_mw | float64
65 | res_bus | q_mvar | float64
66 | res_line | p_from_mw | float64
67 | res_line | q_from_mvar | float64
68 | res_line | p_to_mw | float64
69 | res_line | q_to_mvar | float64
70 | res_line | pl_mw | float64
71 | res_line | ql_mvar | float64
72 | res_line | i_from_ka | float64
73 | res_line | i_to_ka | float64
74 | res_line | i_ka | float64
75 | res_line | vm_from_pu | float64
76 | res_line | va_from_degree | float64
77 | res_line | vm_to_pu | float64
78 | res_line | va_to_degree | float64
79 | res_line | loading_percent | float64
80 | res_trafo | p_hv_mw | float64
81 | res_trafo | q_hv_mvar | float64
82 | res_trafo | p_lv_mw | float64
83 | res_trafo | q_lv_mvar | float64
84 | res_trafo | pl_mw | float64
85 | res_trafo | ql_mvar | float64
86 | res_trafo | i_hv_ka | float64
87 | res_trafo | i_lv_ka | float64
88 | res_trafo | vm_hv_pu | float64
89 | res_trafo | va_hv_degree | float64
90 | res_trafo | vm_lv_pu | float64
91 | res_trafo | va_lv_degree | float64
92 | res_trafo | loading_percent | float64
93 | res_ext_grid | p_mw | float64
94 | res_ext_grid | q_mvar | float64
95 | res_load | p_mw | float64
96 | res_load | q_mvar | float64

## parameters
| version | format_version | converged | OPF_converged | name | f_hz | sn_mva
0 | 2.14.6 | 2.14.0 | TRUE | FALSE |  | 50 | 1