## bus
| name | vn_kv | type | zone | in_service
0 | bus_LV_2053-1_0_4_node_0 | 0.4 | n |  | TRUE
1 | bus_LV_2053-1_0_4_node_1 | 0.4 | n |  | TRUE
2 | bus_LV_2053-1_0_4_node_3 | 0.4 | n |  | TRUE
3 | bus_LV_2053-1_0_4_node_12 | 0.4 | n |  | TRUE
4 | bus_LV_2053-1_0_4_node_13 | 0.4 | n |  | TRUE
5 | bus_LV_2053-1_0_4_node_14 | 0.4 | n |  | TRUE
6 | bus_LV_2053-1_0_4_node_4 | 0.4 | n |  | TRUE
7 | bus_LV_2053-1_0_4_node_5 | 0.4 | n |  | TRUE
8 | bus_LV_2053-1_0_4_node_6 | 0.4 | n |  | TRUE
9 | bus_LV_2053-1_0_4_node_57 | 0.4 | n |  | TRUE
10 | bus_LV_2053-1_0_4_node_56 | 0.4 | n |  | TRUE
11 | bus_LV_2053-1_0_4_node_66 | 0.4 | n |  | TRUE
12 | bus_LV_2053-1_0_4_node_61 | 0.4 | n |  | TRUE
13 | bus_LV_2053-1_0_4_node_7 | 0.4 | n |  | TRUE
14 | bus_LV_2053-1_0_4_node_9 | 0.4 | n |  | TRUE
15 | bus_LV_2053-1_0_4_node_11 | 0.4 | n |  | TRUE
16 | bus_LV_2053-1_0_4_node_10 | 0.4 | n |  | TRUE
17 | bus_LV_2053-1_0_4_node_48 | 0.4 | n |  | TRUE
18 | bus_LV_2053-1_0_4_node_46 | 0.4 | n |  | TRUE
19 | bus_LV_2053-1_0_4_node_18 | 0.4 | n |  | TRUE
20 | bus_LV_2053-1_0_4_node_49 | 0.4 | n |  | TRUE
21 | bus_LV_2053-1_0_4_node_47 | 0.4 | n |  | TRUE
22 | bus_LV_2053-1_0_4_node_19 | 0.4 | n |  | TRUE
23 | bus_LV_2053-1_0_4_node_24 | 0.4 | n |  | TRUE
24 | bus_LV_2053-1_0_4_node_16 | 0.4 | n |  | TRUE
25 | bus_LV_2053-1_0_4_node_25 | 0.4 | n |  | TRUE
26 | bus_LV_2053-1_0_4_node_23 | 0.4 | n |  | TRUE
27 | bus_LV_2053-1_0_4_node_15 | 0.4 | n |  | TRUE
28 | bus_LV_2053-1_0_4_node_59 | 0.4 | n |  | TRUE
29 | bus_LV_2053-1_0_4_node_17 | 0.4 | n |  | TRUE
30 | bus_LV_2053-1_0_4_node_22 | 0.4 | n |  | TRUE
31 | bus_LV_2053-1_0_4_node_20 | 0.4 | n |  | TRUE
32 | bus_LV_2053-1_0_4_node_21 | 0.4 | n |  | TRUE
33 | bus_LV_2053-1_0_4_node_28 | 0.4 | n |  | TRUE
34 | bus_LV_2053-1_0_4_node_26 | 0.4 | n |  | TRUE
35 | bus_LV_2053-1_0_4_node_43 | 0.4 | n |  | TRUE
36 | bus_LV_2053-1_0_4_node_40 | 0.4 | n |  | TRUE
37 | bus_LV_2053-1_0_4_node_27 | 0.4 | n |  | TRUE
38 | bus_LV_2053-1_0_4_node_39 | 0.4 | n |  | TRUE
39 | bus_LV_2053-1_0_4_node_29 | 0.4 | n |  | TRUE
40 | bus_LV_2053-1_0_4_node_30 | 0.4 | n |  | TRUE
41 | bus_LV_2053-1_0_4_node_31 | 0.4 | n |  | TRUE
42 | bus_LV_2053-1_0_4_node_32 | 0.4 | n |  | TRUE
43 | bus_LV_2053-1_0_4_node_33 | 0.4 | n |  | TRUE
44 | bus_LV_2053-1_0_4_node_38 | 0.4 | n |  | TRUE
45 | bus_LV_2053-1_0_4_node_37 | 0.4 | n |  | TRUE
46 | bus_LV_2053-1_0_4_node_35 | 0.4 | n |  | TRUE
47 | bus_LV_2053-1_0_4_node_36 | 0.4 | n |  | TRUE
48 | bus_LV_2053-1_0_4_node_34 | 0.4 | n |  | TRUE
49 | bus_LV_2053-1_0_4_node_41 | 0.4 | n |  | TRUE
50 | bus_LV_2053-1_0_4_node_44 | 0.4 | n |  | TRUE
51 | bus_LV_2053-1_0_4_node_42 | 0.4 | n |  | TRUE
52 | bus_LV_2053-1_0_4_node_45 | 0.4 | n |  | TRUE
53 | bus_LV_2053-1_0_4_node_50 | 0.4 | n |  | TRUE
54 | bus_LV_2053-1_0_4_node_51 | 0.4 | n |  | TRUE
55 | bus_LV_2053-1_0_4_node_52 | 0.4 | n |  | TRUE
56 | bus_LV_2053-1_0_4_node_53 | 0.4 | n |  | TRUE
57 | bus_LV_2053-1_0_4_node_84 | 0.4 | n |  | TRUE
58 | bus_LV_2053-1_0_4_node_55 | 0.4 | n |  | TRUE
59 | bus_LV_2053-1_0_4_node_54 | 0.4 | n |  | TRUE
60 | bus_LV_2053-1_0_4_node_58 | 0.4 | n |  | TRUE
61 | bus_LV_2053-1_0_4_node_60 | 0.4 | n |  | TRUE
62 | bus_LV_2053-1_0_4_node_62 | 0.4 | n |  | TRUE
63 | bus_LV_2053-1_0_4_node_70 | 0.4 | n |  | TRUE
64 | bus_LV_2053-1_0_4_node_71 | 0.4 | n |  | TRUE
65 | bus_LV_2053-1_0_4_node_63 | 0.4 | n |  | TRUE
66 | bus_LV_2053-1_0_4_node_64 | 0.4 | n |  | TRUE
67 | bus_LV_2053-1_0_4_node_78 | 0.4 | n |  | TRUE
68 | bus_LV_2053-1_0_4_node_65 | 0.4 | n |  | TRUE
69 | bus_LV_2053-1_0_4_node_77 | 0.4 | n |  | TRUE
70 | bus_LV_2053-1_0_4_node_83 | 0.4 | n |  | TRUE
71 | bus_LV_2053-1_0_4_node_67 | 0.4 | n |  | TRUE
72 | bus_LV_2053-1_0_4_node_68 | 0.4 | n |  | TRUE
73 | bus_LV_2053-1_0_4_node_69 | 0.4 | n |  | TRUE
74 | bus_LV_2053-1_0_4_node_73 | 0.4 | n |  | TRUE
75 | bus_LV_2053-1_0_4_node_74 | 0.4 | n |  | TRUE
76 | bus_LV_2053-1_0_4_node_72 | 0.4 | n |  | TRUE
77 | bus_LV_2053-1_0_4_node_81 | 0.4 | n |  | TRUE
78 | bus_LV_2053-1_0_4_node_80 | 0.4 | n |  | TRUE
79 | bus_LV_2053-1_0_4_node_76 | 0.4 | n |  | TRUE
80 | bus_LV_2053-1_0_4_node_75 | 0.4 | n |  | TRUE
81 | bus_LV_2053-1_0_4_node_79 | 0.4 | n |  | TRUE
82 | bus_LV_2053-1_0_4_node_82 | 0.4 | n |  | TRUE
83 | bus_MV_377_1_node_255 | 20 | n |  | TRUE

## load
| name | bus | p_mw | q_mvar | const_z_percent | const_i_percent | sn_mva | scaling | in_service | type
0 | LV_2053-1_0_4_load_0 | 0 | 0.0015375 | 0.00038534 | 0 | 0 |  | 1 | TRUE | wye
1 | LV_2053-1_0_4_load_1 | 1 | 0.0041128 | 0.0010308 | 0 | 0 |  | 1 | TRUE | wye
2 | LV_2053-1_0_4_load_3 | 2 | 0.0018122 | 0.00045419 | 0 | 0 |  | 1 | TRUE | wye
3 | LV_2053-1_0_4_load_13 | 4 | 0.0064852 | 0.0016253 | 0 | 0 |  | 1 | TRUE | wye
4 | LV_2053-1_0_4_load_4 | 6 | 0.010225 | 0.0025627 | 0 | 0 |  | 1 | TRUE | wye
5 | LV_2053-1_0_4_load_5 | 7 | 0.0043255 | 0.0010841 | 0 | 0 |  | 1 | TRUE | wye
6 | LV_2053-1_0_4_load_57 | 9 | 0.00083896 | 0.00021026 | 0 | 0 |  | 1 | TRUE | wye
7 | LV_2053-1_0_4_load_66 | 11 | 0.011482 | 0.0028776 | 0 | 0 |  | 1 | TRUE | wye
8 | LV_2053-1_0_4_load_7 | 13 | 0.010921 | 0.0027371 | 0 | 0 |  | 1 | TRUE | wye
9 | LV_2053-1_0_4_load_11 | 15 | 0.0064168 | 0.0016082 | 0 | 0 |  | 1 | TRUE | wye
10 | LV_2053-1_0_4_load_46 | 18 | 0.0026248 | 0.00065784 | 0 | 0 |  | 1 | TRUE | wye
11 | LV_2053-1_0_4_load_18 | 19 | 0.0065604 | 0.0016442 | 0 | 0 |  | 1 | TRUE | wye
12 | LV_2053-1_0_4_load_49 | 20 | 0.0063651 | 0.0015952 | 0 | 0 |  | 1 | TRUE | wye
13 | LV_2053-1_0_4_load_16 | 24 | 0.0029855 | 0.00074824 | 0 | 0 |  | 1 | TRUE | wye
14 | LV_2053-1_0_4_load_23 | 26 | 0.0058685 | 0.0014708 | 0 | 0 |  | 1 | TRUE | wye
15 | LV_2053-1_0_4_load_15 | 27 | 0.0023879 | 0.00059846 | 0 | 0 |  | 1 | TRUE | wye
16 | LV_2053-1_0_4_load_17 | 29 | 0.0092093 | 0.0023081 | 0 | 0 |  | 1 | TRUE | wye
17 | LV_2053-1_0_4_load_22 | 30 | 0.0032758 | 0.000821 | 0 | 0 |  | 1 | TRUE | wye
18 | LV_2053-1_0_4_load_20 | 31 | 0.0033346 | 0.00083574 | 0 | 0 |  | 1 | TRUE | wye
19 | LV_2053-1_0_4_load_21 | 32 | 0.0048953 | 0.0012269 | 0 | 0 |  | 1 | TRUE | wye
20 | LV_2053-1_0_4_load_26 | 34 | 0.0031373 | 0.00078627 | 0 | 0 |  | 1 | TRUE | wye
21 | LV_2053-1_0_4_load_43 | 35 | 0.0030382 | 0.00076145 | 0 | 0 |  | 1 | TRUE | wye
22 | LV_2053-1_0_4_load_40 | 36 | 0.0046013 | 0.0011532 | 0 | 0 |  | 1 | TRUE | wye
23 | LV_2053-1_0_4_load_27 | 37 | 0.0034074 | 0.00085396 | 0 | 0 |  | 1 | TRUE | wye
24 | LV_2053-1_0_4_load_39 | 38 | 0.0077939 | 0.0019533 | 0 | 0 |  | 1 | TRUE | wye
25 | LV_2053-1_0_4_load_29 | 39 | 0.0084164 | 0.0021094 | 0 | 0 |  | 1 | TRUE | wye
26 | LV_2053-1_0_4_load_31 | 41 | 0.004406 | 0.0011042 | 0 | 0 |  | 1 | TRUE | wye
27 | LV_2053-1_0_4_load_37 | 45 | 0.015577 | 0.0039038 | 0 | 0 |  | 1 | TRUE | wye
28 | LV_2053-1_0_4_load_35 | 46 | 0.0055072 | 0.0013802 | 0 | 0 |  | 1 | TRUE | wye
29 | LV_2053-1_0_4_load_36 | 47 | 0.0016288 | 0.00040822 | 0 | 0 |  | 1 | TRUE | wye
30 | LV_2053-1_0_4_load_34 | 48 | 0.014581 | 0.0036544 | 0 | 0 |  | 1 | TRUE | wye
31 | LV_2053-1_0_4_load_44 | 50 | 0.0078462 | 0.0019664 | 0 | 0 |  | 1 | TRUE | wye
32 | LV_2053-1_0_4_load_42 | 51 | 0.0035627 | 0.0008929 | 0 | 0 |  | 1 | TRUE | wye
33 | LV_2053-1_0_4_load_45 | 52 | 0.003246 | 0.00081351 | 0 | 0 |  | 1 | TRUE | wye
34 | LV_2053-1_0_4_load_51 | 54 | 0.0017784 | 0.0004457 | 0 | 0 |  | 1 | TRUE | wye
35 | LV_2053-1_0_4_load_53 | 56 | 0.0044788 | 0.0011225 | 0 | 0 |  | 1 | TRUE | wye
36 | LV_2053-1_0_4_load_84 | 57 | 0.0008103 | 0.00020308 | 0 | 0 |  | 1 | TRUE | wye
37 | LV_2053-1_0_4_load_54 | 59 | 0.0032176 | 0.00080642 | 0 | 0 |  | 1 | TRUE | wye
38 | LV_2053-1_0_4_load_58 | 60 | 0.0045433 | 0.0011386 | 0 | 0 |  | 1 | TRUE | wye
39 | LV_2053-1_0_4_load_70 | 63 | 0.00082197 | 0.00020601 | 0 | 0 |  | 1 | TRUE | wye
40 | LV_2053-1_0_4_load_63 | 65 | 0.00079392 | 0.00019897 | 0 | 0 |  | 1 | TRUE | wye
41 | LV_2053-1_0_4_load_78 | 67 | 0.0011499 | 0.00028818 | 0 | 0 |  | 1 | TRUE | wye
42 | LV_2053-1_0_4_load_83 | 70 | 0.0015739 | 0.00039445 | 0 | 0 |  | 1 | TRUE | wye
43 | LV_2053-1_0_4_load_67 | 71 | 0.00053795 | 0.00013482 | 0 | 0 |  | 1 | TRUE | wye
44 | LV_2053-1_0_4_load_69 | 73 | 0.00053295 | 0.00013357 | 0 | 0 |  | 1 | TRUE | wye
45 | LV_2053-1_0_4_load_72 | 76 | 0.00084784 | 0.00021249 | 0 | 0 |  | 1 | TRUE | wye
46 | LV_2053-1_0_4_load_81 | 77 | 0.00083406 | 0.00020904 | 0 | 0 |  | 1 | TRUE | wye
47 | LV_2053-1_0_4_load_80 | 78 | 0.00045507 | 0.00011405 | 0 | 0 |  | 1 | TRUE | wye
48 | LV_2053-1_0_4_load_76 | 79 | 0.00023716 | 5.9438e-05 | 0 | 0 |  | 1 | TRUE | wye
49 | LV_2053-1_0_4_load_75 | 80 | 0.00082486 | 0.00020673 | 0 | 0 |  | 1 | TRUE | wye
50 | LV_2053-1_0_4_load_79 | 81 | 0.001514 | 0.00037945 | 0 | 0 |  | 1 | TRUE | wye
51 | LV_2053-1_0_4_load_82 | 82 | 0.00089619 | 0.00022461 | 0 | 0 |  | 1 | TRUE | wye

## ext_grid
| name | bus | vm_pu | va_degree | slack_weight | in_service
0 |  | 44 | 1 | 0 | 1 | TRUE

## line
| name | std_type | from_bus | to_bus | length_km | r_ohm_per_km | x_ohm_per_km | c_nf_per_km | g_us_per_km | max_i_ka | df | parallel | type | in_service
0 | LV_2053-1_0_4_line_0 | NAYY 4x150 SE | 0 | 1 | 0.00037147 | 0.208 | 0.08 | 261 | 0 | 0.27 | 1 | 1 | cs | TRUE
1 | LV_2053-1_0_4_line_1 | NAYY 4x150 SE | 1 | 2 | 0.021667 | 0.208 | 0.08 | 261 | 0 | 0.27 | 1 | 1 | cs | TRUE
2 | LV_2053-1_0_4_line_2 | NAYY 4x150 SE | 2 | 3 | 0.029473 | 0.208 | 0.08 | 261 | 0 | 0.27 | 1 | 1 | cs | TRUE
3 | LV_2053-1_0_4_line_3 | NAYY 4x150 SE | 3 | 4 | 0.026371 | 0.208 | 0.08 | 261 | 0 | 0.27 | 1 | 1 | cs | TRUE
4 | LV_2053-1_0_4_line_4 | NAYY 4x150 SE | 3 | 5 | 0.003236 | 0.208 | 0.08 | 261 | 0 | 0.27 | 1 | 1 | cs | TRUE
5 | LV_2053-1_0_4_line_5 | NAYY 4x150 SE | 4 | 23 | 0.0047755 | 0.208 | 0.08 | 261 | 0 | 0.27 | 1 | 1 | cs | TRUE
6 | LV_2053-1_0_4_line_6 | NAYY 4x150 SE | 5 | 24 | 0.015422 | 0.208 | 0.08 | 261 | 0 | 0.27 | 1 | 1 | cs | TRUE
7 | LV_2053-1_0_4_line_7 | NAYY 4x150 SE | 5 | 12 | 0.033808 | 0.208 | 0.08 | 261 | 0 | 0.27 | 1 | 1 | cs | TRUE
8 | LV_2053-1_0_4_line_8 | NAYY 4x150 SE | 6 | 7 | 0.037187 | 0.208 | 0.08 | 261 | 0 | 0.27 | 1 | 1 | cs | TRUE
9 | LV_2053-1_0_4_line_9 | NAYY 4x150 SE | 7 | 8 | 0.04635 | 0.208 | 0.08 | 261 | 0 | 0.27 | 1 | 1 | cs | TRUE
10 | LV_2053-1_0_4_line_10 | NAYY 4x150 SE | 8 | 11 | 0.066259 | 0.208 | 0.08 | 261 | 0 | 0.27 | 1 | 1 | cs | TRUE
11 | LV_2053-1_0_4_line_11 | NAYY 4x150 SE | 9 | 10 | 0.04866 | 0.208 | 0.08 | 261 | 0 | 0.27 | 1 | 1 | cs | TRUE
12 | LV_2053-1_0_4_line_12 | NAYY 4x150 SE | 10 | 59 | 0.018105 | 0.208 | 0.08 | 261 | 0 | 0.27 | 1 | 1 | cs | TRUE
13 | LV_2053-1_0_4_line_13 | NAYY 4x150 SE | 11 | 12 | 0.092656 | 0.208 | 0.08 | 261 | 0 | 0.27 | 1 | 1 | cs | TRUE
14 | LV_2053-1_0_4_line_14 | NAYY 4x150 SE | 12 | 28 | 0.046449 | 0.208 | 0.08 | 261 | 0 | 0.27 | 1 | 1 | cs | TRUE
15 | LV_2053-1_0_4_line_15 | NAYY 4x150 SE | 13 | 14 | 0.011236 | 0.208 | 0.08 | 261 | 0 | 0.27 | 1 | 1 | cs | TRUE
16 | LV_2053-1_0_4_line_16 | NAYY 4x150 SE | 14 | 15 | 0.01538 | 0.208 | 0.08 | 261 | 0 | 0.27 | 1 | 1 | cs | TRUE
17 | LV_2053-1_0_4_line_17 | NAYY 4x150 SE | 15 | 19 | 0.0037713 | 0.208 | 0.08 | 261 | 0 | 0.27 | 1 | 1 | cs | TRUE
18 | LV_2053-1_0_4_line_18 | NAYY 4x150 SE | 16 | 17 | 0.053103 | 0.208 | 0.08 | 261 | 0 | 0.27 | 1 | 1 | cs | TRUE
19 | LV_2053-1_0_4_line_19 | NAYY 4x150 SE | 16 | 18 | 0.022167 | 0.208 | 0.08 | 261 | 0 | 0.27 | 1 | 1 | cs | TRUE
20 | LV_2053-1_0_4_line_20 | NAYY 4x150 SE | 17 | 20 | 0.02996 | 0.208 | 0.08 | 261 | 0 | 0.27 | 1 | 1 | cs | TRUE
21 | LV_2053-1_0_4_line_21 | NAYY 4x150 SE | 18 | 21 | 0.026507 | 0.208 | 0.08 | 261 | 0 | 0.27 | 1 | 1 | cs | TRUE
22 | LV_2053-1_0_4_line_22 | NAYY 4x150 SE | 19 | 22 | 0.022043 | 0.208 | 0.08 | 261 | 0 | 0.27 | 1 | 1 | cs | TRUE
23 | LV_2053-1_0_4_line_23 | NAYY 4x150 SE | 20 | 53 | 0.033123 | 0.208 | 0.08 | 261 | 0 | 0.27 | 1 | 1 | cs | TRUE
24 | LV_2053-1_0_4_line_24 | NAYY 4x150 SE | 21 | 47 | 0.018336 | 0.208 | 0.08 | 261 | 0 | 0.27 | 1 | 1 | cs | TRUE
25 | LV_2053-1_0_4_line_25 | NAYY 4x150 SE | 22 | 30 | 0.0072335 | 0.208 | 0.08 | 261 | 0 | 0.27 | 1 | 1 | cs | TRUE
26 | LV_2053-1_0_4_line_26 | NAYY 4x150 SE | 22 | 31 | 0.013618 | 0.208 | 0.08 | 261 | 0 | 0.27 | 1 | 1 | cs | TRUE
27 | LV_2053-1_0_4_line_27 | NAYY 4x150 SE | 23 | 25 | 0.017521 | 0.208 | 0.08 | 261 | 0 | 0.27 | 1 | 2 | cs | TRUE
28 | LV_2053-1_0_4_line_28 | NAYY 4x150 SE | 23 | 26 | 0.057645 | 0.208 | 0.08 | 261 | 0 | 0.27 | 1 | 1 | cs | TRUE
29 | LV_2053-1_0_4_line_29 | NAYY 4x150 SE | 24 | 27 | 0.00092522 | 0.208 | 0.08 | 261 | 0 | 0.27 | 1 | 1 | cs | TRUE
30 | LV_2053-1_0_4_line_30 | NAYY 4x150 SE | 25 | 33 | 0.028806 | 0.208 | 0.08 | 261 | 0 | 0.27 | 1 | 2 | cs | TRUE
31 | LV_2053-1_0_4_line_31 | NAYY 4x150 SE | 25 | 34 | 0.025861 | 0.208 | 0.08 | 261 | 0 | 0.27 | 1 | 1 | cs | TRUE
32 | LV_2053-1_0_4_line_32 | NAYY 4x150 SE | 26 | 30 | 0.011832 | 0.208 | 0.08 | 261 | 0 | 0.27 | 1 | 1 | cs | TRUE
33 | LV_2053-1_0_4_line_33 | NAYY 4x150 SE | 27 | 29 | 0.014696 | 0.208 | 0.08 | 261 | 0 | 0.27 | 1 | 1 | cs | TRUE
34 | LV_2053-1_0_4_line_34 | NAYY 4x150 SE | 28 | 60 | 0.013398 | 0.208 | 0.08 | 261 | 0 | 0.27 | 1 | 1 | cs | TRUE
35 | LV_2053-1_0_4_line_35 | NAYY 4x150 SE | 31 | 32 | 0.00050994 | 0.208 | 0.08 | 261 | 0 | 0.27 | 1 | 1 | cs | TRUE
36 | LV_2053-1_0_4_line_36 | NAYY 4x150 SE | 33 | 35 | 0.007087 | 0.208 | 0.08 | 261 | 0 | 0.27 | 1 | 1 | cs | TRUE
37 | LV_2053-1_0_4_line_37 | NAYY 4x150 SE | 33 | 36 | 0.025307 | 0.208 | 0.08 | 261 | 0 | 0.27 | 1 | 2 | cs | TRUE
38 | LV_2053-1_0_4_line_38 | NAYY 4x150 SE | 34 | 37 | 0.0011247 | 0.208 | 0.08 | 261 | 0 | 0.27 | 1 | 1 | cs | TRUE
39 | LV_2053-1_0_4_line_39 | NAYY 4x150 SE | 36 | 38 | 0.00010167 | 0.208 | 0.08 | 261 | 0 | 0.27 | 1 | 2 | cs | TRUE
40 | LV_2053-1_0_4_line_40 | NAYY 4x150 SE | 38 | 49 | 0.032926 | 0.208 | 0.08 | 261 | 0 | 0.27 | 1 | 2 | cs | TRUE
41 | LV_2053-1_0_4_line_41 | NAYY 4x150 SE | 39 | 40 | 0.016657 | 0.208 | 0.08 | 261 | 0 | 0.27 | 1 | 1 | cs | TRUE
42 | LV_2053-1_0_4_line_42 | NAYY 4x150 SE | 39 | 41 | 0.0063603 | 0.208 | 0.08 | 261 | 0 | 0.27 | 1 | 1 | cs | TRUE
43 | LV_2053-1_0_4_line_43 | NAYY 4x150 SE | 40 | 42 | 0.026442 | 0.208 | 0.08 | 261 | 0 | 0.27 | 1 | 1 | cs | TRUE
44 | LV_2053-1_0_4_line_44 | NAYY 4x150 SE | 40 | 43 | 0.012567 | 0.208 | 0.08 | 261 | 0 | 0.27 | 1 | 1 | cs | TRUE
45 | LV_2053-1_0_4_line_45 | NAYY 4x150 SE | 42 | 44 | 0.03752 | 0.208 | 0.08 | 261 | 0 | 0.27 | 1 | 1 | cs | TRUE
46 | LV_2053-1_0_4_line_46 | NAYY 4x150 SE | 42 | 45 | 0.040924 | 0.208 | 0.08 | 261 | 0 | 0.27 | 1 | 1 | cs | TRUE
47 | LV_2053-1_0_4_line_47 | NAYY 4x150 SE | 43 | 46 | 0.052008 | 0.208 | 0.08 | 261 | 0 | 0.27 | 1 | 1 | cs | TRUE
48 | LV_2053-1_0_4_line_48 | NAYY 4x150 SE | 43 | 47 | 0.042469 | 0.208 | 0.08 | 261 | 0 | 0.27 | 1 | 1 | cs | TRUE
49 | LV_2053-1_0_4_line_49 | NAYY 4x150 SE | 43 | 48 | 0.044978 | 0.208 | 0.08 | 261 | 0 | 0.27 | 1 | 1 | cs | TRUE
50 | LV_2053-1_0_4_line_50 | NAYY 4x150 SE | 44 | 49 | 0.024274 | 0.208 | 0.08 | 261 | 0 | 0.27 | 1 | 2 | cs | TRUE
51 | LV_2053-1_0_4_line_51 | NAYY 4x150 SE | 44 | 50 | 0.016718 | 0.208 | 0.08 | 261 | 0 | 0.27 | 1 | 1 | cs | TRUE
52 | LV_2053-1_0_4_line_52 | NAYY 4x150 SE | 49 | 51 | 0.0094144 | 0.208 | 0.08 | 261 | 0 | 0.27 | 1 | 1 | cs | TRUE
53 | LV_2053-1_0_4_line_53 | NAYY 4x150 SE | 51 | 52 | 0.029708 | 0.208 | 0.08 | 261 | 0 | 0.27 | 1 | 1 | cs | TRUE
54 | LV_2053-1_0_4_line_54 | NAYY 4x150 SE | 53 | 54 | 0.019506 | 0.208 | 0.08 | 261 | 0 | 0.27 | 1 | 1 | cs | TRUE
55 | LV_2053-1_0_4_line_55 | NAYY 4x150 SE | 53 | 55 | 0.050661 | 0.208 | 0.08 | 261 | 0 | 0.27 | 1 | 1 | cs | TRUE
56 | LV_2053-1_0_4_line_56 | NAYY 4x150 SE | 54 | 56 | 0.016115 | 0.208 | 0.08 | 261 | 0 | 0.27 | 1 | 1 | cs | TRUE
57 | LV_2053-1_0_4_line_57 | NAYY 4x150 SE | 55 | 57 | 0.036457 | 0.208 | 0.08 | 261 | 0 | 0.27 | 1 | 1 | cs | TRUE
58 | LV_2053-1_0_4_line_58 | NAYY 4x150 SE | 57 | 58 | 0.097417 | 0.208 | 0.08 | 261 | 0 | 0.27 | 1 | 1 | cs | TRUE
59 | LV_2053-1_0_4_line_59 | NAYY 4x150 SE | 58 | 59 | 0.096601 | 0.208 | 0.08 | 261 | 0 | 0.27 | 1 | 1 | cs | TRUE
60 | LV_2053-1_0_4_line_60 | NAYY 4x150 SE | 60 | 61 | 0.01777 | 0.208 | 0.08 | 261 | 0 | 0.27 | 1 | 1 | cs | TRUE
61 | LV_2053-1_0_4_line_61 | NAYY 4x150 SE | 61 | 62 | 0.052477 | 0.208 | 0.08 | 261 | 0 | 0.27 | 1 | 1 | cs | TRUE
62 | LV_2053-1_0_4_line_62 | NAYY 4x150 SE | 62 | 63 | 0.074409 | 0.208 | 0.08 | 261 | 0 | 0.27 | 1 | 1 | cs | TRUE
63 | LV_2053-1_0_4_line_63 | NAYY 4x150 SE | 63 | 64 | 0.0045163 | 0.208 | 0.08 | 261 | 0 | 0.27 | 1 | 1 | cs | TRUE
64 | LV_2053-1_0_4_line_64 | NAYY 4x150 SE | 64 | 76 | 0.017256 | 0.208 | 0.08 | 261 | 0 | 0.27 | 1 | 1 | cs | TRUE
65 | LV_2053-1_0_4_line_65 | NAYY 4x150 SE | 65 | 66 | 0.032934 | 0.208 | 0.08 | 261 | 0 | 0.27 | 1 | 1 | cs | TRUE
66 | LV_2053-1_0_4_line_66 | NAYY 4x150 SE | 65 | 67 | 0.03203 | 0.208 | 0.08 | 261 | 0 | 0.27 | 1 | 1 | cs | TRUE
67 | LV_2053-1_0_4_line_67 | NAYY 4x150 SE | 66 | 68 | 0.015655 | 0.208 | 0.08 | 261 | 0 | 0.27 | 1 | 1 | cs | TRUE
68 | LV_2053-1_0_4_line_68 | NAYY 4x150 SE | 67 | 69 | 0.022015 | 0.208 | 0.08 | 261 | 0 | 0.27 | 1 | 1 | cs | TRUE
69 | LV_2053-1_0_4_line_69 | NAYY 4x150 SE | 68 | 70 | 0.0020722 | 0.208 | 0.08 | 261 | 0 | 0.27 | 1 | 1 | cs | TRUE
70 | LV_2053-1_0_4_line_70 | NAYY 4x150 SE | 69 | 81 | 0.0055519 | 0.208 | 0.08 | 261 | 0 | 0.27 | 1 | 1 | cs | TRUE
71 | LV_2053-1_0_4_line_71 | NAYY 4x150 SE | 69 | 80 | 0.023286 | 0.208 | 0.08 | 261 | 0 | 0.27 | 1 | 1 | cs | TRUE
72 | LV_2053-1_0_4_line_72 | NAYY 4x150 SE | 71 | 72 | 0.021849 | 0.208 | 0.08 | 261 | 0 | 0.27 | 1 | 1 | cs | TRUE
73 | LV_2053-1_0_4_line_73 | NAYY 4x150 SE | 72 | 73 | 0.059919 | 0.208 | 0.08 | 261 | 0 | 0.27 | 1 | 1 | cs | TRUE
74 | LV_2053-1_0_4_line_74 | NAYY 4x150 SE | 73 | 74 | 0.0029276 | 0.208 | 0.08 | 261 | 0 | 0.27 | 1 | 1 | cs | TRUE
75 | LV_2053-1_0_4_line_75 | NAYY 4x150 SE | 74 | 75 | 0.026597 | 0.208 | 0.08 | 261 | 0 | 0.27 | 1 | 1 | cs | TRUE
76 | LV_2053-1_0_4_line_76 | NAYY 4x150 SE | 75 | 79 | 0.038987 | 0.208 | 0.08 | 261 | 0 | 0.27 | 1 | 1 | cs | TRUE
77 | LV_2053-1_0_4_line_77 | NAYY 4x150 SE | 76 | 77 | 0.025763 | 0.208 | 0.08 | 261 | 0 | 0.27 | 1 | 1 | cs | TRUE
78 | LV_2053-1_0_4_line_78 | NAYY 4x150 SE | 77 | 78 | 0.0014701 | 0.208 | 0.08 | 261 | 0 | 0.27 | 1 | 1 | cs | TRUE
79 | LV_2053-1_0_4_line_79 | NAYY 4x150 SE | 78 | 82 | 0.018688 | 0.208 | 0.08 | 261 | 0 | 0.27 | 1 | 1 | cs | TRUE
80 | LV_2053-1_0_4_line_80 | NAYY 4x150 SE | 79 | 80 | 0.028864 | 0.208 | 0.08 | 261 | 0 | 0.27 | 1 | 1 | cs | TRUE
81 | LV_2053-1_0_4_line_81 | NAYY 4x150 SE | 81 | 82 | 0.0070037 | 0.208 | 0.08 | 261 | 0 | 0.27 | 1 | 1 | cs | TRUE

## trafo
| name | std_type | hv_bus | lv_bus | sn_mva | vn_hv_kv | vn_lv_kv | vk_percent | vkr_percent | pfe_kw | i0_percent | shift_degree | tap_side | tap_neutral | tap_min | tap_max | tap_step_percent | tap_step_degree | tap_pos | tap_phase_shifter | parallel | df | in_service
0 | LV_2053-1_0_4_trafo_38 | 0.25 MVA 20/0.4 kV | 83 | 44 | 0.25 | 20 | 0.4 | 6 | 1.44 | 0.8 | 0.32 | 150 | hv | 0 | -2 | 2 | 2.5 | 0 | 0 | FALSE | 1 | 1 | TRUE

## line_geodata
| x0 | y0 | x1 | y1 | x2 | y2 | x3 | y3 | x4 | y4 | x5 | y5
0 | 2567436.1243 | 1190899.5154 | 2567435.8191 | 1190899.3036
1 | 2567436.1243 | 1190899.5154 | 2567446.8258 | 1190906.9412 | 2567454.0447 | 1190911.6905
2 | 2567478.688 | 1190927.8565 | 2567475.7346 | 1190925.9604 | 2567454.0447 | 1190911.6905
3 | 2567478.688 | 1190927.8565 | 2567487.7345 | 1190914.6 | 2567492.862 | 1190905.6412
4 | 2567476.7426 | 1190930.4462 | 2567478.688 | 1190927.8565
5 | 2567495.2341 | 1190901.4966 | 2567492.862 | 1190905.6412
6 | 2567476.7426 | 1190930.4462 | 2567489.0795 | 1190939.7001
7 | 2567476.7426 | 1190930.4462 | 2567470.1725 | 1190939.2201 | 2567464.8287 | 1190946.3642 | 2567458.6925 | 1190953.6238 | 2567455.8904 | 1190957.0854
8 | 2567632.1479 | 1191120.0015 | 2567620.4002 | 1191107.1601 | 2567607.8874 | 1191091.8377
9 | 2567578.57 | 1191055.9374 | 2567607.8874 | 1191091.8377
10 | 2567578.57 | 1191055.9374 | 2567572.8494 | 1191048.4756 | 2567532.072 | 1191008.8544
11 | 2567847.0616 | 1191094.939 | 2567818.9459 | 1191115.1348 | 2567806.0669 | 1191120.7316
12 | 2567847.0616 | 1191094.939 | 2567835.2768 | 1191081.1951
13 | 2567455.8904 | 1190957.0854 | 2567461.3515 | 1190960.2462 | 2567513.3322 | 1190990.646 | 2567532.072 | 1191008.8544
14 | 2567426.9102 | 1190993.3852 | 2567431.6736 | 1190987.456 | 2567455.8904 | 1190957.0854
15 | 2567552.7194 | 1190798.6395 | 2567558.974 | 1190789.3054
16 | 2567552.7194 | 1190798.6395 | 2567545.7028 | 1190810.8954 | 2567545.0313 | 1190811.959
17 | 2567543.0178 | 1190815.1478 | 2567545.0313 | 1190811.959
18 | 2567628.1855 | 1190799.7303 | 2567671.3064 | 1190825.7883 | 2567673.6395 | 1190827.1875
19 | 2567628.1855 | 1190799.7303 | 2567616.4924 | 1190818.5618
20 | 2567673.6395 | 1190827.1875 | 2567699.2848 | 1190842.677
21 | 2567602.5095 | 1190841.0807 | 2567616.4924 | 1190818.5618
22 | 2567531.2493 | 1190833.7863 | 2567543.0178 | 1190815.1478
23 | 2567727.6374 | 1190859.8017 | 2567699.2848 | 1190842.677
24 | 2567602.5095 | 1190841.0807 | 2567593.1599 | 1190856.1507 | 2567592.8418 | 1190856.6611
25 | 2567531.2493 | 1190833.7863 | 2567527.7051 | 1190840.0921
26 | 2567531.2493 | 1190833.7863 | 2567542.6875 | 1190841.1766
27 | 2567495.2341 | 1190901.4966 | 2567499.1338 | 1190904.9439 | 2567508.4492 | 1190913.0419
28 | 2567495.2341 | 1190901.4966 | 2567513.7378 | 1190864.9428 | 2567521.9079 | 1190850.4066
29 | 2567489.8196 | 1190940.2552 | 2567489.0795 | 1190939.7001
30 | 2567508.4492 | 1190913.0419 | 2567528.8639 | 1190933.4196
31 | 2567508.4492 | 1190913.0419 | 2567526.4246 | 1190894.4491
32 | 2567521.9079 | 1190850.4066 | 2567527.7051 | 1190840.0921
33 | 2567489.8196 | 1190940.2552 | 2567492.9574 | 1190942.6089 | 2567500.4488 | 1190950.3518
34 | 2567426.9102 | 1190993.3852 | 2567436.3932 | 1191002.8497
35 | 2567543.1158 | 1190841.4534 | 2567542.6875 | 1190841.1766
36 | 2567533.8916 | 1190928.4117 | 2567528.8639 | 1190933.4196
37 | 2567528.8639 | 1190933.4196 | 2567537.2352 | 1190941.7674 | 2567546.7784 | 1190951.2941
38 | 2567527.2063 | 1190893.6405 | 2567526.4246 | 1190894.4491
39 | 2567546.8504 | 1190951.366 | 2567546.7784 | 1190951.2941
40 | 2567570.1529 | 1190974.6283 | 2567546.8504 | 1190951.366
41 | 2567604.3372 | 1190895.4223 | 2567590.1427 | 1190886.706
42 | 2567584.7227 | 1190883.3778 | 2567590.1427 | 1190886.706
43 | 2567604.3372 | 1190895.4223 | 2567602.8366 | 1190906.9144 | 2567598.5909 | 1190921.1451
44 | 2567609.2608 | 1190883.856 | 2567604.3372 | 1190895.4223
45 | 2567598.5909 | 1190921.1451 | 2567593.288 | 1190933.0469 | 2567584.5299 | 1190955.9179
46 | 2567598.5909 | 1190921.1451 | 2567623.0578 | 1190931.0176 | 2567617.6362 | 1190944.5098
47 | 2567646.7424 | 1190876.7933 | 2567620.3913 | 1190863.9849 | 2567616.0757 | 1190870.9787 | 2567609.2608 | 1190883.856
48 | 2567609.2608 | 1190883.856 | 2567606.6495 | 1190883.1698 | 2567586.6956 | 1190870.4157 | 2567585.8439 | 1190869.4198 | 2567585.7903 | 1190867.9749 | 2567592.8418 | 1190856.6611
49 | 2567609.2608 | 1190883.856 | 2567635.945 | 1190894.8504 | 2567630.044 | 1190909.8485
50 | 2567584.5299 | 1190955.9179 | 2567578.0592 | 1190968.9934 | 2567570.1529 | 1190974.6283
51 | 2567584.5299 | 1190955.9179 | 2567600.0305 | 1190962.1795
52 | 2567570.1529 | 1190974.6283 | 2567569.3348 | 1190981.203 | 2567571.164 | 1190983.3083
53 | 2567590.6484 | 1191005.7337 | 2567571.164 | 1190983.3083
54 | 2567727.6374 | 1190859.8017 | 2567716.7235 | 1190875.9687
55 | 2567771.1997 | 1190885.8692 | 2567727.6374 | 1190859.8017
56 | 2567707.7068 | 1190889.3254 | 2567716.7235 | 1190875.9687
57 | 2567771.1997 | 1190885.8692 | 2567750.6854 | 1190916.0407
58 | 2567750.6854 | 1190916.0407 | 2567816.4828 | 1190987.8796
59 | 2567816.4828 | 1190987.8796 | 2567814.4792 | 1190999.4856 | 2567819.1898 | 1191028.9204 | 2567828.195 | 1191067.2592 | 2567835.2768 | 1191081.1951
60 | 2567423.8054 | 1191015.3918 | 2567436.3932 | 1191002.8497
61 | 2567389.7773 | 1191038.9348 | 2567397.8826 | 1191029.2964 | 2567402.0234 | 1191023.8709 | 2567406.7286 | 1191018.4867 | 2567415.5342 | 1191007.2326 | 2567423.8054 | 1191015.3918
62 | 2567389.7773 | 1191038.9348 | 2567393.7076 | 1191042.4263 | 2567441.16 | 1191092.7273
63 | 2567444.2592 | 1191096.0125 | 2567441.16 | 1191092.7273
64 | 2567444.2592 | 1191096.0125 | 2567456.0641 | 1191108.5981
65 | 2567552.4492 | 1191186.2384 | 2567543.6729 | 1191177.6482 | 2567541.6529 | 1191165.108 | 2567541.9584 | 1191157.1622
66 | 2567511.4699 | 1191166.9797 | 2567541.9584 | 1191157.1622
67 | 2567552.4492 | 1191186.2384 | 2567558.092 | 1191192.022 | 2567559.8245 | 1191193.7579 | 2567562.5848 | 1191191.0303 | 2567563.4873 | 1191190.1472
68 | 2567496.0692 | 1191151.2486 | 2567511.4699 | 1191166.9797
69 | 2567563.4873 | 1191190.1472 | 2567562.0034 | 1191188.7007
70 | 2567496.0692 | 1191151.2486 | 2567492.271 | 1191147.1993
71 | 2567496.0692 | 1191151.2486 | 2567484.808 | 1191171.6309
72 | 2567519.0582 | 1191290.265 | 2567504.4983 | 1191306.5551
73 | 2567519.0582 | 1191290.265 | 2567495.4475 | 1191269.4045 | 2567484.2014 | 1191259.4716 | 2567474.1532 | 1191250.5932
74 | 2567471.9593 | 1191248.6547 | 2567474.1532 | 1191250.5932
75 | 2567451.995 | 1191231.0207 | 2567471.9593 | 1191248.6547
76 | 2567451.995 | 1191231.0207 | 2567470.8491 | 1191196.8957
77 | 2567456.0641 | 1191108.5981 | 2567473.6893 | 1191127.3888
78 | 2567474.695 | 1191128.461 | 2567473.6893 | 1191127.3888
79 | 2567474.695 | 1191128.461 | 2567487.4796 | 1191142.0911
80 | 2567484.808 | 1191171.6309 | 2567470.8491 | 1191196.8957
81 | 2567492.271 | 1191147.1993 | 2567487.4796 | 1191142.0911

## bus_geodata
| x | y | coords
0 | 2567435.8191 | 1190899.3036
1 | 2567436.1243 | 1190899.5154
2 | 2567454.0447 | 1190911.6905
3 | 2567478.688 | 1190927.8565
4 | 2567492.862 | 1190905.6412
5 | 2567476.7426 | 1190930.4462
6 | 2567632.1479 | 1191120.0015
7 | 2567607.8874 | 1191091.8377
8 | 2567578.57 | 1191055.9374
9 | 2567806.0669 | 1191120.7316
10 | 2567847.0616 | 1191094.939
11 | 2567532.072 | 1191008.8544
12 | 2567455.8904 | 1190957.0854
13 | 2567558.974 | 1190789.3054
14 | 2567552.7194 | 1190798.6395
15 | 2567545.0313 | 1190811.959
16 | 2567628.1855 | 1190799.7303
17 | 2567673.6395 | 1190827.1875
18 | 2567616.4924 | 1190818.5618
19 | 2567543.0178 | 1190815.1478
20 | 2567699.2848 | 1190842.677
21 | 2567602.5095 | 1190841.0807
22 | 2567531.2493 | 1190833.7863
23 | 2567495.2341 | 1190901.4966
24 | 2567489.0795 | 1190939.7001
25 | 2567508.4492 | 1190913.0419
26 | 2567521.9079 | 1190850.4066
27 | 2567489.8196 | 1190940.2552
28 | 2567426.9102 | 1190993.3852
29 | 2567500.4488 | 1190950.3518
30 | 2567527.7051 | 1190840.0921
31 | 2567542.6875 | 1190841.1766
32 | 2567543.1158 | 1190841.4534
33 | 2567528.8639 | 1190933.4196
34 | 2567526.4246 | 1190894.4491
35 | 2567533.8916 | 1190928.4117
36 | 2567546.7784 | 1190951.2941
37 | 2567527.2063 | 1190893.6405
38 | 2567546.8504 | 1190951.366
39 | 2567590.1427 | 1190886.706
40 | 2567604.3372 | 1190895.4223
41 | 2567584.7227 | 1190883.3778
42 | 2567598.5909 | 1190921.1451
43 | 2567609.2608 | 1190883.856
44 | 2567584.5299 | 1190955.9179
45 | 2567617.6362 | 1190944.5098
46 | 2567646.7424 | 1190876.7933
47 | 2567592.8418 | 1190856.6611
48 | 2567630.044 | 1190909.8485
49 | 2567570.1529 | 1190974.6283
50 | 2567600.0305 | 1190962.1795
51 | 2567571.164 | 1190983.3083
52 | 2567590.6484 | 1191005.7337
53 | 2567727.6374 | 1190859.8017
54 | 2567716.7235 | 1190875.9687
55 | 2567771.1997 | 1190885.8692
56 | 2567707.7068 | 1190889.3254
57 | 2567750.6854 | 1190916.0407
58 | 2567816.4828 | 1190987.8796
59 | 2567835.2768 | 1191081.1951
60 | 2567436.3932 | 1191002.8497
61 | 2567423.8054 | 1191015.3918
62 | 2567389.7773 | 1191038.9348
63 | 2567441.16 | 1191092.7273
64 | 2567444.2592 | 1191096.0125
65 | 2567541.9584 | 1191157.1622
66 | 2567552.4492 | 1191186.2384
67 | 2567511.4699 | 1191166.9797
68 | 2567563.4873 | 1191190.1472
69 | 2567496.0692 | 1191151.2486
70 | 2567562.0034 | 1191188.7007
71 | 2567504.4983 | 1191306.5551
72 | 2567519.0582 | 1191290.265
73 | 2567474.1532 | 1191250.5932
74 | 2567471.9593 | 1191248.6547
75 | 2567451.995 | 1191231.0207
76 | 2567456.0641 | 1191108.5981
77 | 2567473.6893 | 1191127.3888
78 | 2567474.695 | 1191128.461
79 | 2567470.8491 | 1191196.8957
80 | 2567484.808 | 1191171.6309
81 | 2567492.271 | 1191147.1993
82 | 2567487.4796 | 1191142.0911
83 | 2567570.1529 | 1190974.6283

## line_std_types
| c_nf_per_km | r_ohm_per_km | x_ohm_per_km | max_i_ka | type | q_mm2 | alpha | voltage_rating
NAYY 4x50 SE | 210 | 0.642 | 0.083 | 0.142 | cs | 50 | 0.00403 | LV
NAYY 4x120 SE | 264 | 0.225 | 0.08 | 0.242 | cs | 120 | 0.00403 | LV
NAYY 4x150 SE | 261 | 0.208 | 0.08 | 0.27 | cs | 150 | 0.00403 | LV
NA2XS2Y 1x95 RM/25 12/20 kV | 216 | 0.313 | 0.132 | 0.252 | cs | 95 | 0.00403 | MV
NA2XS2Y 1x185 RM/25 12/20 kV | 273 | 0.161 | 0.117 | 0.362 | cs | 185 | 0.00403 | MV
NA2XS2Y 1x240 RM/25 12/20 kV | 304 | 0.122 | 0.112 | 0.421 | cs | 240 | 0.00403 | MV
NA2XS2Y 1x95 RM/25 6/10 kV | 315 | 0.313 | 0.123 | 0.249 | cs | 95 | 0.00403 | MV
NA2XS2Y 1x185 RM/25 6/10 kV | 406 | 0.161 | 0.11 | 0.358 | cs | 185 | 0.00403 | MV
NA2XS2Y 1x240 RM/25 6/10 kV | 456 | 0.122 | 0.105 | 0.416 | cs | 240 | 0.00403 | MV
NA2XS2Y 1x150 RM/25 12/20 kV | 250 | 0.206 | 0.116 | 0.319 | cs | 150 | 0.00403 | MV
NA2XS2Y 1x120 RM/25 12/20 kV | 230 | 0.253 | 0.119 | 0.283 | cs | 120 | 0.00403 | MV
NA2XS2Y 1x70 RM/25 12/20 kV | 190 | 0.443 | 0.132 | 0.22 | cs | 70 | 0.00403 | MV
NA2XS2Y 1x150 RM/25 6/10 kV | 360 | 0.206 | 0.11 | 0.315 | cs | 150 | 0.00403 | MV
NA2XS2Y 1x120 RM/25 6/10 kV | 340 | 0.253 | 0.113 | 0.28 | cs | 120 | 0.00403 | MV
NA2XS2Y 1x70 RM/25 6/10 kV | 280 | 0.443 | 0.123 | 0.217 | cs | 70 | 0.00403 | MV
N2XS(FL)2Y 1x120 RM/35 64/110 kV | 112 | 0.153 | 0.166 | 0.366 | cs | 120 | 0.00393 | HV
N2XS(FL)2Y 1x185 RM/35 64/110 kV | 125 | 0.099 | 0.156 | 0.457 | cs | 185 | 0.00393 | HV
N2XS(FL)2Y 1x240 RM/35 64/110 kV | 135 | 0.075 | 0.149 | 0.526 | cs | 240 | 0.00393 | HV
N2XS(FL)2Y 1x300 RM/35 64/110 kV | 144 | 0.06 | 0.144 | 0.588 | cs | 300 | 0.00393 | HV
15-AL1/3-ST1A 0.4 | 11 | 1.8769 | 0.35 | 0.105 | ol | 16 | 0.00403 | LV
24-AL1/4-ST1A 0.4 | 11.25 | 1.2012 | 0.335 | 0.14 | ol | 24 | 0.00403 | LV
48-AL1/8-ST1A 0.4 | 12.2 | 0.5939 | 0.3 | 0.21 | ol | 48 | 0.00403 | LV
94-AL1/15-ST1A 0.4 | 13.2 | 0.306 | 0.29 | 0.35 | ol | 94 | 0.00403 | LV
34-AL1/6-ST1A 10.0 | 9.7 | 0.8342 | 0.36 | 0.17 | ol | 34 | 0.00403 | MV
48-AL1/8-ST1A 10.0 | 10.1 | 0.5939 | 0.35 | 0.21 | ol | 48 | 0.00403 | MV
70-AL1/11-ST1A 10.0 | 10.4 | 0.4132 | 0.339 | 0.29 | ol | 70 | 0.00403 | MV
94-AL1/15-ST1A 10.0 | 10.75 | 0.306 | 0.33 | 0.35 | ol | 94 | 0.00403 | MV
122-AL1/20-ST1A 10.0 | 11.1 | 0.2376 | 0.323 | 0.41 | ol | 122 | 0.00403 | MV
149-AL1/24-ST1A 10.0 | 11.25 | 0.194 | 0.315 | 0.47 | ol | 149 | 0.00403 | MV
34-AL1/6-ST1A 20.0 | 9.15 | 0.8342 | 0.382 | 0.17 | ol | 34 | 0.00403 | MV
48-AL1/8-ST1A 20.0 | 9.5 | 0.5939 | 0.372 | 0.21 | ol | 48 | 0.00403 | MV
70-AL1/11-ST1A 20.0 | 9.7 | 0.4132 | 0.36 | 0.29 | ol | 70 | 0.00403 | MV
94-AL1/15-ST1A 20.0 | 10 | 0.306 | 0.35 | 0.35 | ol | 94 | 0.00403 | MV
122-AL1/20-ST1A 20.0 | 10.3 | 0.2376 | 0.344 | 0.41 | ol | 122 | 0.00403 | MV
149-AL1/24-ST1A 20.0 | 10.5 | 0.194 | 0.337 | 0.47 | ol | 149 | 0.00403 | MV
184-AL1/30-ST1A 20.0 | 10.75 | 0.1571 | 0.33 | 0.535 | ol | 184 | 0.00403 | MV
243-AL1/39-ST1A 20.0 | 11 | 0.1188 | 0.32 | 0.645 | ol | 243 | 0.00403 | MV
48-AL1/8-ST1A 110.0 | 8 | 0.5939 | 0.46 | 0.21 | ol | 48 | 0.00403 | HV
70-AL1/11-ST1A 110.0 | 8.4 | 0.4132 | 0.45 | 0.29 | ol | 70 | 0.00403 | HV
94-AL1/15-ST1A 110.0 | 8.65 | 0.306 | 0.44 | 0.35 | ol | 94 | 0.00403 | HV
122-AL1/20-ST1A 110.0 | 8.5 | 0.2376 | 0.43 | 0.41 | ol | 122 | 0.00403 | HV
149-AL1/24-ST1A 110.0 | 8.75 | 0.194 | 0.41 | 0.47 | ol | 149 | 0.00403 | HV
184-AL1/30-ST1A 110.0 | 8.8 | 0.1571 | 0.4 | 0.535 | ol | 184 | 0.00403 | HV
243-AL1/39-ST1A 110.0 | 9 | 0.1188 | 0.39 | 0.645 | ol | 243 | 0.00403 | HV
305-AL1/39-ST1A 110.0 | 9.2 | 0.0949 | 0.38 | 0.74 | ol | 305 | 0.00403 | HV
490-AL1/64-ST1A 110.0 | 9.75 | 0.059 | 0.37 | 0.96 | ol | 490 | 0.00403 | HV
679-AL1/86-ST1A 110.0 | 9.95 | 0.042 | 0.36 | 1.15 | ol | 679 | 0.00403 | HV
490-AL1/64-ST1A 220.0 | 10 | 0.059 | 0.285 | 0.96 | ol | 490 | 0.00403 | HV
679-AL1/86-ST1A 220.0 | 11.7 | 0.042 | 0.275 | 1.15 | ol | 679 | 0.00403 | HV
490-AL1/64-ST1A 380.0 | 11 | 0.059 | 0.253 | 0.96 | ol | 490 | 0.00403 | HV
679-AL1/86-ST1A 380.0 | 14.6 | 0.042 | 0.25 | 1.15 | ol | 679 | 0.00403 | HV

## trafo_std_types
| i0_percent | pfe_kw | vkr_percent | sn_mva | vn_lv_kv | vn_hv_kv | vk_percent | shift_degree | vector_group | tap_side | tap_neutral | tap_min | tap_max | tap_step_degree | tap_step_percent | tap_phase_shifter
160 MVA 380/110 kV | 0.06 | 60 | 0.25 | 160 | 110 | 380 | 12.2 | 0 | Yy0 | hv | 0 | -9 | 9 | 0 | 1.5 | FALSE
100 MVA 220/110 kV | 0.06 | 55 | 0.26 | 100 | 110 | 220 | 12 | 0 | Yy0 | hv | 0 | -9 | 9 | 0 | 1.5 | FALSE
63 MVA 110/20 kV | 0.04 | 22 | 0.32 | 63 | 20 | 110 | 18 | 150 | YNd5 | hv | 0 | -9 | 9 | 0 | 1.5 | FALSE
40 MVA 110/20 kV | 0.05 | 18 | 0.34 | 40 | 20 | 110 | 16.2 | 150 | YNd5 | hv | 0 | -9 | 9 | 0 | 1.5 | FALSE
25 MVA 110/20 kV | 0.07 | 14 | 0.41 | 25 | 20 | 110 | 12 | 150 | YNd5 | hv | 0 | -9 | 9 | 0 | 1.5 | FALSE
63 MVA 110/10 kV | 0.04 | 22 | 0.32 | 63 | 10 | 110 | 18 | 150 | YNd5 | hv | 0 | -9 | 9 | 0 | 1.5 | FALSE
40 MVA 110/10 kV | 0.05 | 18 | 0.34 | 40 | 10 | 110 | 16.2 | 150 | YNd5 | hv | 0 | -9 | 9 | 0 | 1.5 | FALSE
25 MVA 110/10 kV | 0.07 | 14 | 0.41 | 25 | 10 | 110 | 12 | 150 | YNd5 | hv | 0 | -9 | 9 | 0 | 1.5 | FALSE
0.25 MVA 20/0.4 kV | 0.32 | 0.8 | 1.44 | 0.25 | 0.4 | 20 | 6 | 150 | Yzn5 | hv | 0 | -2 | 2 | 0 | 2.5 | FALSE
0.4 MVA 20/0.4 kV | 0.3375 | 1.35 | 1.425 | 0.4 | 0.4 | 20 | 6 | 150 | Dyn5 | hv | 0 | -2 | 2 | 0 | 2.5 | FALSE
0.63 MVA 20/0.4 kV | 0.2619 | 1.65 | 1.206 | 0.63 | 0.4 | 20 | 6 | 150 | Dyn5 | hv | 0 | -2 | 2 | 0 | 2.5 | FALSE
0.25 MVA 10/0.4 kV | 0.24 | 0.6 | 1.2 | 0.25 | 0.4 | 10 | 4 | 150 | Dyn5 | hv | 0 | -2 | 2 | 0 | 2.5 | FALSE
0.4 MVA 10/0.4 kV | 0.2375 | 0.95 | 1.325 | 0.4 | 0.4 | 10 | 4 | 150 | Dyn5 | hv | 0 | -2 | 2 | 0 | 2.5 | FALSE
0.63 MVA 10/0.4 kV | 0.1873 | 1.18 | 1.0794 | 0.63 | 0.4 | 10 | 4 | 150 | Dyn5 | hv | 0 | -2 | 2 | 0 | 2.5 | FALSE

## trafo3w_std_types
| sn_hv_mva | sn_mv_mva | sn_lv_mva | vn_hv_kv | vn_mv_kv | vn_lv_kv | vk_hv_percent | vk_mv_percent | vk_lv_percent | vkr_hv_percent | vkr_mv_percent | vkr_lv_percent | pfe_kw | i0_percent | shift_mv_degree | shift_lv_degree | vector_group | tap_side | tap_neutral | tap_min | tap_max | tap_step_percent
63/25/38 MVA 110/20/10 kV | 63 | 25 | 38 | 110 | 20 | 10 | 10.4 | 10.4 | 10.4 | 0.28 | 0.32 | 0.35 | 35 | 0.89 | 0 | 0 | YN0yn0yn0 | hv | 0 | -10 | 10 | 1.2
63/25/38 MVA 110/10/10 kV | 63 | 25 | 38 | 110 | 10 | 10 | 10.4 | 10.4 | 10.4 | 0.28 | 0.32 | 0.35 | 35 | 0.89 | 0 | 0 | YN0yn0yn0 | hv | 0 | -10 | 10 | 1.2

## fuse_std_types
| fuse_type | i_rated_a | t_avg | t_min | t_total | x_avg | x_min | x_total
HV 100A | HV 100A | 100 | 0 | [10.0, 3.64, 0.854, 0.281, 0.1, 0.0531, 0.022, 0.01] | [10.0, 4.267, 1.21, 0.403, 0.1, 0.058, 0.022, 0.01] | 0 | [300.0, 350.0, 450.0, 550.0, 700.0, 850.0, 1200.0, 1752.0] | [600.0, 700.0, 900.0, 1150.0, 1665.0, 2000.0, 3000.0, 4313.0]
HV 10A | HV 10A | 10 | 0 | [10.0, 1675.0, 0.344, 0.156, 0.1, 0.0417, 0.0171, 0.01] | [10.0, 1.3, 0.3, 0.155, 0.1, 0.0555, 0.023, 0.01] | 0 | [30.0, 32.0, 35.0, 37.0, 39.0, 50.0, 70.0, 88.0] | [60.0, 70.0, 80.0, 87.0, 94.0, 110.0, 150.0, 216.0]
HV 125A | HV 125A | 125 | 0 | [10.0, 1.82, 0.344, 0.1, 0.0467, 0.0269, 0.01] | [10.0, 2.478, 0.426, 0.1, 0.0427, 0.0211, 0.01] | 0 | [375.0, 500.0, 700.0, 925.0, 1200.0, 1500.0, 2341.0] | [750.0, 1000.0, 1500.0, 2200.0, 3000.0, 4000.0, 5765.0]
HV 160A | HV 160A | 160 | 0 | [10.0, 4.15, 1.03, 0.198, 0.1, 0.051, 0.0172, 0.01] | [10.0, 2.3, 0.734, 0.274, 0.1, 0.046, 0.0177, 0.01] | 0 | [480.0, 550.0, 700.0, 1000.0, 1260.0, 1600.0, 2500.0, 3227.0] | [960.0, 1300.0, 1700.0, 2200.0, 2996.0, 4000.0, 6000.0, 7946.0]
HV 16A | HV 16A | 16 | 0 | [10.0, 0.352, 0.164, 0.1, 0.0649, 0.0342, 0.01] | [10.0, 2.34, 0.722, 0.181, 0.1, 0.055, 0.0296, 0.01] | 0 | [48.0, 60.0, 65.0, 71.0, 80.0, 100.0, 162.0] | [96.0, 110.0, 125.0, 150.0, 168.0, 200.0, 250.0, 398.0]
HV 200A | HV 200A | 200 | 0 | [10.0, 4.267, 1.21, 0.403, 0.1, 0.058, 0.022, 0.01] | [10.0, 3.73, 1.654, 0.328, 0.1, 0.0531, 0.019, 0.01] | 0 | [600.0, 700.0, 900.0, 1150.0, 1665.0, 2000.0, 3000.0, 4313.0] | [1200.0, 1500.0, 1800.0, 2700.0, 3960.0, 5000.0, 7500.0, 10620.0]
HV 20A | HV 20A | 20 | 0 | [10.0, 1.3, 0.3, 0.155, 0.1, 0.0555, 0.023, 0.01] | [10.0, 1.3, 0.161, 0.1, 0.0611, 0.0399, 0.0141, 0.01] | 0 | [60.0, 70.0, 80.0, 87.0, 94.0, 110.0, 150.0, 216.0] | [120.0, 150.0, 200.0, 223.0, 260.0, 300.0, 450.0, 532.0]
HV 25A | HV 25A | 25 | 0 | [10.0, 2.512, 0.833, 0.299, 0.1, 0.0372, 0.0223, 0.01] | [10.0, 3.125, 0.597, 0.198, 0.1, 0.0378, 0.022, 0.01] | 0 | [75.0, 82.0, 90.0, 100.0, 124.0, 170.0, 200.0, 289.0] | [150.0, 170.0, 210.0, 250.0, 294.0, 400.0, 500.0, 711.0]
HV 31.5A | HV 31.5A | 31.5 | 0 | [10.0, 2.34, 0.722, 0.181, 0.1, 0.055, 0.0296, 0.01] | [10.0, 2.84, 0.368, 0.164, 0.1, 0.0621, 0.0378, 0.0195, 0.01] | 0 | [95.0, 110.0, 125.0, 150.0, 165.0, 200.0, 250.0, 390.0] | [189.0, 220.0, 300.0, 350.0, 393.0, 450.0, 530.0, 700.0, 960.0]
HV 40A | HV 40A | 40 | 0 | [10.0, 1.3, 0.161, 0.1, 0.0611, 0.0399, 0.0141, 0.01] | [10.0, 2.05, 0.369, 0.198, 0.1, 0.051, 0.0298, 0.01] | 0 | [120.0, 150.0, 200.0, 223.0, 260.0, 300.0, 450.0, 532.0] | [240.0, 300.0, 400.0, 450.0, 530.0, 650.0, 800.0, 1311.0]
HV 50A | HV 50A | 50 | 0 | [10.0, 3.215, 0.597, 0.198, 0.1, 0.0378, 0.022, 0.01] | [10.0, 3.64, 0.854, 0.281, 0.1, 0.0531, 0.022, 0.01] | 0 | [150.0, 170.0, 210.0, 250.0, 294.0, 400.0, 500.0, 711.0] | [300.0, 350.0, 450.0, 550.0, 700.0, 850.0, 1200.0, 1752.0]
HV 6.3A | HV 6.3A | 6.3 | 0 | [10.0, 1.39, 0.344, 0.168, 0.1, 0.056, 0.0263, 0.01] | [10.0, 1.711, 0.516, 0.198, 0.1, 0.0634, 0.0303, 0.01] | 0 | [19.0, 19.5, 20.4, 20.8, 22.0, 25.0, 32.0, 48.0] | [38.0, 40.0, 43.0, 48.0, 53.0, 60.0, 75.0, 118.0]
HV 63A | HV 63A | 63 | 0 | [10.0, 2.84, 0.368, 0.164, 0.1, 0.0621, 0.0378, 0.0195, 0.01] | [10.0, 1.82, 0.344, 0.1, 0.0467, 0.0269, 0.01] | 0 | [189.0, 220.0, 300.0, 350.0, 393.0, 450.0, 530.0, 700.0, 961.0] | [378.0, 500.0, 700.0, 934.0, 1200.0, 1500.0, 2366.0]
HV 80A | HV 80A | 80 | 0 | [10.0, 2.05, 0.369, 0.198, 0.1, 0.051, 0.0298, 0.01] | [10.0, 4.15, 1.03, 0.198, 0.1, 0.051, 0.0172, 0.01] | 0 | [240.0, 300.0, 400.0, 450.0, 530.0, 650.0, 800.0, 1311.0] | [480.0, 550.0, 700.0, 1000.0, 1260.0, 1600.0, 2500.0, 3227.0]
Siemens NH-1-100 | Siemens NH-1-100 | 100 | [5400.0, 2000.0, 400.0, 20.0, 1.0, 0.2, 0.012, 0.004] | 0 | 0 | [150.0, 190.0, 250.0, 430.0, 900.0, 1250.0, 2700.0, 3600.0] | 0 | 0
Siemens NH-1-125 | Siemens NH-1-125 | 125 | [4800.0, 120.0, 7.0, 0.1, 0.004] | 0 | 0 | [180.0, 400.0, 740.0, 2000.0, 4250.0] | 0 | 0
Siemens NH-1-16 | Siemens NH-1-16 | 16 | [4000.0, 400.0, 2.0, 0.1, 0.04, 0.01] | 0 | 0 | [26.0, 35.0, 75.0, 150.0, 200.0, 300.0] | 0 | 0
Siemens NH-1-160 | Siemens NH-1-160 | 160 | [4800.0, 120.0, 7.0, 0.1, 0.004] | 0 | 0 | [210.0, 500.0, 900.0, 2300.0, 5000.0] | 0 | 0
Siemens NH-1-25 | Siemens NH-1-25 | 25 | [4000.0, 1000.0, 10.0, 0.2, 0.02, 0.01] | 0 | 0 | [40.0, 50.0, 100.0, 210.0, 400.0, 500.0] | 0 | 0
Siemens NH-1-50 | Siemens NH-1-50 | 50 | [4000.0, 40.0, 4.0, 1.0, 0.02, 0.01] | 0 | 0 | [86.0, 200.0, 300.0, 400.0, 1000.0, 1280.0] | 0 | 0
Siemens NH-1-63 | Siemens NH-1-63 | 63 | [4000.0, 100.0, 10.0, 2.0, 0.04, 0.01] | 0 | 0 | [100.0, 200.0, 300.0, 400.0, 1000.0, 1500.0] | 0 | 0
Siemens NH-1-80 | Siemens NH-1-80 | 80 | [4800.0, 120.0, 7.0, 0.1, 0.01] | 0 | 0 | [150.58, 250.0, 450.0, 1150.0, 2470.0] | 0 | 0
Siemens NH-2-1000 | Siemens NH-2-1000 | 1000 | [4800.0, 120.0, 7.0, 0.1, 0.004] | 0 | 0 | [1900.0, 3500.0, 8400.0, 24000.0, 52000.0] | 0 | 0
Siemens NH-2-200 | Siemens NH-2-200 | 200 | [4800.0, 120.0, 7.0, 0.1, 0.004] | 0 | 0 | [280.0, 650.0, 1200.0, 3000.0, 7000.0] | 0 | 0
Siemens NH-2-224 | Siemens NH-2-224 | 224 | [4800.0, 120.0, 7.0, 0.2, 0.04, 0.004] | 0 | 0 | [400.0, 750.0, 1453.0, 3025.0, 4315.0, 7600.0] | 0 | 0
Siemens NH-2-250 | Siemens NH-2-250 | 250 | [4800.0, 120.0, 7.0, 0.1, 0.004] | 0 | 0 | [450.0, 800.0, 1650.0, 4000.0, 8500.0] | 0 | 0
Siemens NH-2-315 | Siemens NH-2-315 | 315 | [4800.0, 120.0, 7.0, 0.1, 0.004] | 0 | 0 | [550.0, 920.0, 1900.0, 5000.0, 11000.0] | 0 | 0
Siemens NH-2-355 | Siemens NH-2-355 | 355 | [4800.0, 120.0, 6.0, 0.1, 0.004] | 0 | 0 | [650.0, 1116.27, 2350.0, 5840.0, 12790.0] | 0 | 0
Siemens NH-2-400 | Siemens NH-2-400 | 400 | [4800.0, 120.0, 7.0, 0.1, 0.004] | 0 | 0 | [720.0, 1350.0, 2800.0, 6500.0, 15000.0] | 0 | 0
Siemens NH-2-425 | Siemens NH-2-425 | 425 | [4800.0, 120.0, 7.0, 0.1, 0.004] | 0 | 0 | [850.0, 1500.0, 3050.0, 7500.0, 16500.0] | 0 | 0
Siemens NH-2-630 | Siemens NH-2-630 | 630 | [4800.0, 120.0, 7.0, 0.1, 0.004] | 0 | 0 | [1200.0, 2000.0, 4800.0, 12000.0, 26000.0] | 0 | 0

## res_bus
| vm_pu | va_degree | p_mw | q_mvar
0 | 0.98482 | -0.10616 | 0.0015375 | 0.00038534
1 | 0.98482 | -0.10616 | 0.0041128 | 0.0010308
2 | 0.985 | -0.1049 | 0.0018122 | 0.00045419
3 | 0.98532 | -0.10264 | 0 | 0
4 | 0.98776 | -0.085401 | 0.0064852 | 0.0016253
5 | 0.98505 | -0.10451 | 0 | 0
6 | 0.97654 | -0.16513 | 0.010225 | 0.0025627
7 | 0.9771 | -0.16115 | 0.0043255 | 0.0010841
8 | 0.97808 | -0.1541 | 0 | 0
9 | 0.98572 | -0.10053 | 0.00083896 | 0.00021026
10 | 0.98578 | -0.10011 | 0 | 0
11 | 0.97949 | -0.14405 | 0.011482 | 0.0028776
12 | 0.983 | -0.11903 | 0 | 0
13 | 0.98257 | -0.1222 | 0.010921 | 0.0027371
14 | 0.98275 | -0.12094 | 0 | 0
15 | 0.98299 | -0.1192 | 0.0064168 | 0.0016082
16 | 0.99019 | -0.068846 | 0 | 0
17 | 0.98884 | -0.078337 | 0 | 0
18 | 0.99075 | -0.064891 | 0.0026248 | 0.00065784
19 | 0.98309 | -0.11852 | 0.0065604 | 0.0016442
20 | 0.98809 | -0.083702 | 0.0063651 | 0.0015952
21 | 0.99151 | -0.05946 | 0 | 0
22 | 0.98385 | -0.11309 | 0 | 0
23 | 0.98824 | -0.081973 | 0 | 0
24 | 0.98473 | -0.10682 | 0.0029855 | 0.00074824
25 | 0.98966 | -0.072005 | 0 | 0
26 | 0.98479 | -0.10638 | 0.0058685 | 0.0014708
27 | 0.98471 | -0.10693 | 0.0023879 | 0.00059846
28 | 0.98195 | -0.12653 | 0 | 0
29 | 0.98452 | -0.10833 | 0.0092093 | 0.0023081
30 | 0.98419 | -0.11069 | 0.0032758 | 0.000821
31 | 0.98369 | -0.11424 | 0.0033346 | 0.00083574
32 | 0.98368 | -0.11427 | 0.0048953 | 0.0012269
33 | 0.99212 | -0.054721 | 0 | 0
34 | 0.98942 | -0.07373 | 0.0031373 | 0.00078627
35 | 0.99209 | -0.054939 | 0.0030382 | 0.00076145
36 | 0.99435 | -0.039218 | 0.0046013 | 0.0011532
37 | 0.98941 | -0.073769 | 0.0034074 | 0.00085396
38 | 0.99435 | -0.039154 | 0.0077939 | 0.0019533
39 | 0.99383 | -0.043169 | 0.0084164 | 0.0021094
40 | 0.99414 | -0.041011 | 0 | 0
41 | 0.99379 | -0.043452 | 0.004406 | 0.0011042
42 | 0.99621 | -0.026429 | 0 | 0
43 | 0.99338 | -0.046332 | 0 | 0
44 | 1 | 0 | -0.22176 | -0.055711
45 | 0.9953 | -0.032846 | 0.015577 | 0.0039038
46 | 0.99297 | -0.049232 | 0.0055072 | 0.0013802
47 | 0.99205 | -0.055708 | 0.0016288 | 0.00040822
48 | 0.99244 | -0.052973 | 0.014581 | 0.0036544
49 | 0.99754 | -0.017039 | 0 | 0
50 | 0.99981 | -0.0013095 | 0.0078462 | 0.0019664
51 | 0.99744 | -0.017682 | 0.0035627 | 0.0008929
52 | 0.99731 | -0.01865 | 0.003246 | 0.00081351
53 | 0.98756 | -0.087483 | 0 | 0
54 | 0.98738 | -0.088733 | 0.0017784 | 0.0004457
55 | 0.9872 | -0.090023 | 0 | 0
56 | 0.98728 | -0.089472 | 0.0044788 | 0.0011225
57 | 0.98694 | -0.091851 | 0.0008103 | 0.00020308
58 | 0.98637 | -0.095922 | 0 | 0
59 | 0.98581 | -0.099955 | 0.0032176 | 0.00080642
60 | 0.98165 | -0.1287 | 0.0045433 | 0.0011386
61 | 0.98136 | -0.13073 | 0 | 0
62 | 0.98052 | -0.13676 | 0 | 0
63 | 0.97933 | -0.14531 | 0.00082197 | 0.00020601
64 | 0.97926 | -0.14579 | 0 | 0
65 | 0.97807 | -0.15431 | 0.00079392 | 0.00019897
66 | 0.978 | -0.15485 | 0 | 0
67 | 0.97818 | -0.15352 | 0.0011499 | 0.00028818
68 | 0.97796 | -0.15511 | 0 | 0
69 | 0.9783 | -0.15271 | 0 | 0
70 | 0.97796 | -0.15514 | 0.0015739 | 0.00039445
71 | 0.978 | -0.15486 | 0.00053795 | 0.00013482
72 | 0.97802 | -0.15474 | 0 | 0
73 | 0.97806 | -0.1544 | 0.00053295 | 0.00013357
74 | 0.97807 | -0.15437 | 0 | 0
75 | 0.97811 | -0.15407 | 0 | 0
76 | 0.979 | -0.14763 | 0.00084784 | 0.00021249
77 | 0.97865 | -0.15015 | 0.00083406 | 0.00020904
78 | 0.97863 | -0.15028 | 0.00045507 | 0.00011405
79 | 0.97817 | -0.15363 | 0.00023716 | 5.9438e-05
80 | 0.97822 | -0.15323 | 0.00082486 | 0.00020673
81 | 0.97834 | -0.15238 | 0.001514 | 0.00037945
82 | 0.97842 | -0.15185 | 0.00089619 | 0.00022461
83 | 0.99998 | 149.9947 | 0 | 0

## res_line
| p_from_mw | q_from_mvar | p_to_mw | q_to_mvar | pl_mw | ql_mvar | i_from_ka | i_to_ka | i_ka | vm_from_pu | va_from_degree | vm_to_pu | va_to_degree | loading_percent
0 | -0.0015375 | -0.00038534 | 0.0015375 | 0.00038534 | 1.2512e-09 | -4.2454e-09 | 0.0023231 | 0.0023231 | 0.0023231 | 0.98482 | -0.10616 | 0.98482 | -0.10616 | 0.86042
1 | -0.0056503 | -0.0014161 | 0.0056513 | 0.0014162 | 9.854e-07 | 1.0326e-07 | 0.0085373 | 0.0085372 | 0.0085373 | 0.98482 | -0.10616 | 0.985 | -0.1049 | 3.162
2 | -0.0074635 | -0.0018704 | 0.0074658 | 0.0018709 | 2.3379e-06 | 5.2392e-07 | 0.011275 | 0.011275 | 0.011275 | 0.985 | -0.1049 | 0.98532 | -0.10264 | 4.1759
3 | -0.063937 | -0.016052 | 0.064091 | 0.016111 | 0.00015345 | 5.8684e-05 | 0.096567 | 0.096567 | 0.096567 | 0.98532 | -0.10264 | 0.98776 | -0.085401 | 35.7657
4 | 0.056472 | 0.014181 | -0.056457 | -0.014175 | 1.469e-05 | 5.6087e-06 | 0.085293 | 0.085293 | 0.085293 | 0.98532 | -0.10264 | 0.98505 | -0.10451 | 31.5899
5 | -0.070576 | -0.017736 | 0.07061 | 0.017749 | 3.3695e-05 | 1.2899e-05 | 0.10634 | 0.10634 | 0.10634 | 0.98776 | -0.085401 | 0.98824 | -0.081973 | 39.384
6 | 0.014589 | 0.0036569 | -0.014585 | -0.0036553 | 4.6741e-06 | 1.6015e-06 | 0.022039 | 0.022039 | 0.022039 | 0.98505 | -0.10451 | 0.98473 | -0.10682 | 8.1625
7 | 0.041868 | 0.010518 | -0.041783 | -0.010486 | 8.4407e-05 | 3.2035e-05 | 0.063254 | 0.063254 | 0.063254 | 0.98505 | -0.10451 | 0.983 | -0.11903 | 23.4274
8 | -0.010225 | -0.0025627 | 0.010231 | 0.0025644 | 5.6331e-06 | 1.7011e-06 | 0.015581 | 0.015581 | 0.015581 | 0.97654 | -0.16513 | 0.9771 | -0.16115 | 5.7707
9 | -0.014556 | -0.0036485 | 0.014571 | 0.0036533 | 1.4213e-05 | 4.8853e-06 | 0.022168 | 0.022168 | 0.022168 | 0.9771 | -0.16115 | 0.97808 | -0.1541 | 8.2103
10 | -0.014571 | -0.0036533 | 0.014591 | 0.0036603 | 2.0317e-05 | 6.9815e-06 | 0.022168 | 0.022167 | 0.022168 | 0.97808 | -0.1541 | 0.97949 | -0.14405 | 8.2102
11 | -0.00083896 | -0.00021026 | 0.00083901 | 0.00020966 | 4.8693e-08 | -6.016e-07 | 0.0012665 | 0.0012662 | 0.0012665 | 0.98572 | -0.10053 | 0.98578 | -0.10011 | 0.46906
12 | -0.00083901 | -0.00020966 | 0.00083903 | 0.00020944 | 1.8113e-08 | -2.2385e-07 | 0.0012662 | 0.0012662 | 0.0012662 | 0.98578 | -0.10011 | 0.98581 | -0.099955 | 0.46898
13 | -0.026073 | -0.0065379 | 0.026163 | 0.0065717 | 9.0714e-05 | 3.3719e-05 | 0.03961 | 0.03961 | 0.03961 | 0.97949 | -0.14405 | 0.983 | -0.11903 | 14.6705
14 | 0.01562 | 0.0039148 | -0.015603 | -0.0039091 | 1.6204e-05 | 5.644e-06 | 0.023644 | 0.023644 | 0.023644 | 0.983 | -0.11903 | 0.98195 | -0.12653 | 8.7572
15 | -0.010921 | -0.0027371 | 0.010923 | 0.0027377 | 1.9178e-06 | 5.9529e-07 | 0.016539 | 0.016539 | 0.016539 | 0.98257 | -0.1222 | 0.98275 | -0.12094 | 6.1255
16 | -0.010923 | -0.0027377 | 0.010926 | 0.0027385 | 2.6251e-06 | 8.1475e-07 | 0.016539 | 0.016539 | 0.016539 | 0.98275 | -0.12094 | 0.98299 | -0.1192 | 6.1255
17 | -0.017342 | -0.0043467 | 0.017344 | 0.0043473 | 1.6218e-06 | 5.7597e-07 | 0.026252 | 0.026252 | 0.026252 | 0.98299 | -0.1192 | 0.98309 | -0.11852 | 9.7231
18 | 0.01754 | 0.0043964 | -0.017517 | -0.0043882 | 2.3023e-05 | 8.1728e-06 | 0.026359 | 0.026359 | 0.026359 | 0.99019 | -0.068846 | 0.98884 | -0.078337 | 9.7626
19 | -0.01754 | -0.0043964 | 0.01755 | 0.0043998 | 9.6102e-06 | 3.4109e-06 | 0.026359 | 0.026359 | 0.026359 | 0.99019 | -0.068846 | 0.99075 | -0.064891 | 9.7625
20 | 0.017517 | 0.0043882 | -0.017504 | -0.0043836 | 1.2989e-05 | 4.6119e-06 | 0.026359 | 0.026359 | 0.026359 | 0.98884 | -0.078337 | 0.98809 | -0.083702 | 9.7626
21 | -0.020174 | -0.0050576 | 0.02019 | 0.0050631 | 1.5186e-05 | 5.4993e-06 | 0.030301 | 0.030301 | 0.030301 | 0.99075 | -0.064891 | 0.99151 | -0.05946 | 11.2226
22 | -0.023904 | -0.0059915 | 0.023922 | 0.0059981 | 1.8007e-05 | 6.6461e-06 | 0.036182 | 0.036182 | 0.036182 | 0.98309 | -0.11852 | 0.98385 | -0.11309 | 13.4008
23 | 0.011139 | 0.0027884 | -0.011133 | -0.0027865 | 5.8152e-06 | 1.8126e-06 | 0.016774 | 0.016774 | 0.016774 | 0.98809 | -0.083702 | 0.98756 | -0.087483 | 6.2125
24 | -0.02019 | -0.0050631 | 0.0202 | 0.0050669 | 1.0505e-05 | 3.8038e-06 | 0.030301 | 0.030301 | 0.030301 | 0.99151 | -0.05946 | 0.99205 | -0.055708 | 11.2225
25 | -0.032154 | -0.008061 | 0.032164 | 0.0080651 | 1.0675e-05 | 4.0139e-06 | 0.048631 | 0.048631 | 0.048631 | 0.98385 | -0.11309 | 0.98419 | -0.11069 | 18.0117
26 | 0.0082313 | 0.0020629 | -0.00823 | -0.0020626 | 1.317e-06 | 3.3364e-07 | 0.012449 | 0.012449 | 0.012449 | 0.98385 | -0.11309 | 0.98369 | -0.11424 | 4.6109
27 | -0.11208 | -0.028167 | 0.11224 | 0.028226 | 0.00015574 | 5.945e-05 | 0.16879 | 0.16879 | 0.16879 | 0.98824 | -0.081973 | 0.98966 | -0.072005 | 31.257
28 | 0.04147 | 0.010418 | -0.04133 | -0.010365 | 0.00014029 | 5.3222e-05 | 0.062451 | 0.062451 | 0.062451 | 0.98824 | -0.081973 | 0.98479 | -0.10638 | 23.1302
29 | 0.011599 | 0.0029071 | -0.011599 | -0.002907 | 1.7736e-07 | 5.6447e-08 | 0.017527 | 0.017527 | 0.017527 | 0.98473 | -0.10682 | 0.98471 | -0.10693 | 6.4916
30 | -0.11878 | -0.029867 | 0.11907 | 0.029976 | 0.00028678 | 0.00010956 | 0.17863 | 0.17863 | 0.17863 | 0.98966 | -0.072005 | 0.99212 | -0.054721 | 33.0797
31 | 0.0065462 | 0.0016405 | -0.0065446 | -0.0016402 | 1.5634e-06 | 2.6907e-07 | 0.0098426 | 0.0098427 | 0.0098427 | 0.98966 | -0.072005 | 0.98942 | -0.07373 | 3.6454
32 | 0.035461 | 0.0088941 | -0.03544 | -0.0088861 | 2.1199e-05 | 8.003e-06 | 0.053584 | 0.053584 | 0.053584 | 0.98479 | -0.10638 | 0.98419 | -0.11069 | 19.846
33 | 0.0092111 | 0.0023086 | -0.0092093 | -0.0023081 | 1.7767e-06 | 4.9643e-07 | 0.013919 | 0.013919 | 0.013919 | 0.98471 | -0.10693 | 0.98452 | -0.10833 | 5.1552
34 | 0.015603 | 0.0039091 | -0.015599 | -0.0039075 | 4.6739e-06 | 1.6282e-06 | 0.023644 | 0.023644 | 0.023644 | 0.98195 | -0.12653 | 0.98165 | -0.1287 | 8.7572
35 | 0.0048953 | 0.0012269 | -0.0048953 | -0.0012269 | 1.7449e-08 | 2.3748e-10 | 0.0074051 | 0.0074051 | 0.0074051 | 0.98369 | -0.11424 | 0.98368 | -0.11427 | 2.7426
36 | 0.0030383 | 0.0007614 | -0.0030382 | -0.00076145 | 9.1832e-08 | -5.6195e-08 | 0.0045569 | 0.004557 | 0.004557 | 0.99212 | -0.054721 | 0.99209 | -0.054939 | 1.6878
37 | -0.12211 | -0.030738 | 0.12237 | 0.030839 | 0.00026496 | 0.00010125 | 0.18319 | 0.18319 | 0.18319 | 0.99212 | -0.054721 | 0.99435 | -0.039218 | 33.9235
38 | 0.0034074 | 0.00085396 | -0.0034074 | -0.00085396 | 1.8429e-08 | -7.3559e-09 | 0.0051245 | 0.0051245 | 0.0051245 | 0.98942 | -0.07373 | 0.98941 | -0.073769 | 1.8979
39 | -0.12697 | -0.031992 | 0.12697 | 0.031993 | 1.146e-06 | 4.3814e-07 | 0.19007 | 0.19007 | 0.19007 | 0.99435 | -0.039218 | 0.99435 | -0.039154 | 35.1986
40 | -0.13477 | -0.033946 | 0.13519 | 0.034106 | 0.00041809 | 0.00015994 | 0.20174 | 0.20174 | 0.20174 | 0.99435 | -0.039154 | 0.99754 | -0.017039 | 37.3585
41 | -0.012823 | -0.0032136 | 0.012826 | 0.0032148 | 3.8311e-06 | 1.2576e-06 | 0.019199 | 0.019199 | 0.019199 | 0.99383 | -0.043169 | 0.99414 | -0.041011 | 7.1106
42 | 0.0044062 | 0.0011042 | -0.004406 | -0.0011042 | 1.7273e-07 | -1.5977e-08 | 0.0065971 | 0.0065972 | 0.0065972 | 0.99383 | -0.043169 | 0.99379 | -0.043452 | 2.4434
43 | -0.054819 | -0.013752 | 0.05493 | 0.013794 | 0.0001111 | 4.2387e-05 | 0.082057 | 0.082057 | 0.082057 | 0.99414 | -0.041011 | 0.99621 | -0.026429 | 30.3915
44 | 0.041993 | 0.010537 | -0.041962 | -0.010525 | 3.0985e-05 | 1.1754e-05 | 0.062859 | 0.062859 | 0.062859 | 0.99414 | -0.041011 | 0.99338 | -0.046332 | 23.281
45 | -0.07052 | -0.017703 | 0.07078 | 0.017802 | 0.00025982 | 9.9441e-05 | 0.10534 | 0.10534 | 0.10534 | 0.99621 | -0.026429 | 1 | 0 | 39.0165
46 | 0.01559 | 0.0039086 | -0.015577 | -0.0039038 | 1.3849e-05 | 4.7941e-06 | 0.023287 | 0.023288 | 0.023288 | 0.99621 | -0.026429 | 0.9953 | -0.032846 | 8.625
47 | 0.0055094 | 0.0013804 | -0.0055072 | -0.0013802 | 2.2103e-06 | 1.7708e-07 | 0.0082526 | 0.0082528 | 0.0082528 | 0.99338 | -0.046332 | 0.99297 | -0.049232 | 3.0566
48 | 0.021857 | 0.0054855 | -0.021829 | -0.0054752 | 2.8413e-05 | 1.0379e-05 | 0.032744 | 0.032744 | 0.032744 | 0.99338 | -0.046332 | 0.99205 | -0.055708 | 12.1274
49 | 0.014595 | 0.003659 | -0.014581 | -0.0036544 | 1.3415e-05 | 4.5777e-06 | 0.021862 | 0.021863 | 0.021863 | 0.99338 | -0.046332 | 0.99244 | -0.052973 | 8.0972
50 | 0.14234 | 0.035942 | -0.142 | -0.035812 | 0.00034004 | 0.00013015 | 0.21189 | 0.21189 | 0.21189 | 1 | 0 | 0.99754 | -0.017039 | 39.2395
51 | 0.0078476 | 0.0019668 | -0.0078462 | -0.0019664 | 1.4225e-06 | 3.2783e-07 | 0.011677 | 0.011677 | 0.011677 | 1 | 0 | 0.99981 | -0.0013095 | 4.325
52 | 0.0068097 | 0.0017063 | -0.0068091 | -0.0017062 | 6.0616e-07 | 1.1025e-07 | 0.010158 | 0.010158 | 0.010158 | 0.99754 | -0.017039 | 0.99744 | -0.017682 | 3.7622
53 | 0.0032464 | 0.00081329 | -0.003246 | -0.00081351 | 4.3479e-07 | -2.2047e-07 | 0.0048429 | 0.0048431 | 0.0048431 | 0.99744 | -0.017682 | 0.99731 | -0.01865 | 1.7937
54 | 0.0062587 | 0.0015683 | -0.0062576 | -0.0015682 | 1.0824e-06 | 1.6679e-07 | 0.0094303 | 0.0094304 | 0.0094304 | 0.98756 | -0.087483 | 0.98738 | -0.088733 | 3.4927
55 | 0.0048744 | 0.0012182 | -0.0048727 | -0.0012182 | 1.7048e-06 | 7.7209e-09 | 0.0073434 | 0.0073436 | 0.0073436 | 0.98756 | -0.087483 | 0.9872 | -0.090023 | 2.7199
56 | 0.0044792 | 0.0011225 | -0.0044788 | -0.0011225 | 4.5822e-07 | -2.9857e-08 | 0.0067503 | 0.0067504 | 0.0067504 | 0.98738 | -0.088733 | 0.98728 | -0.089472 | 2.5001
57 | 0.0048727 | 0.0012182 | -0.0048715 | -0.0012182 | 1.2269e-06 | 5.8709e-09 | 0.0073436 | 0.0073438 | 0.0073438 | 0.9872 | -0.090023 | 0.98694 | -0.091851 | 2.7199
58 | 0.0040612 | 0.0010151 | -0.0040589 | -0.0010155 | 2.2785e-06 | -3.6781e-07 | 0.0061221 | 0.0061226 | 0.0061226 | 0.98694 | -0.091851 | 0.98637 | -0.095922 | 2.2676
59 | 0.0040589 | 0.0010155 | -0.0040567 | -0.0010159 | 2.2598e-06 | -3.6318e-07 | 0.0061226 | 0.006123 | 0.006123 | 0.98637 | -0.095922 | 0.98581 | -0.099955 | 2.2678
60 | 0.011056 | 0.0027689 | -0.011052 | -0.0027679 | 3.1138e-06 | 9.7303e-07 | 0.016758 | 0.016758 | 0.016758 | 0.98165 | -0.1287 | 0.98136 | -0.13073 | 6.2066
61 | 0.011052 | 0.0027679 | -0.011043 | -0.002765 | 9.1958e-06 | 2.8744e-06 | 0.016758 | 0.016758 | 0.016758 | 0.98136 | -0.13073 | 0.98052 | -0.13676 | 6.2066
62 | 0.011043 | 0.002765 | -0.01103 | -0.0027609 | 1.3039e-05 | 4.0778e-06 | 0.016758 | 0.016758 | 0.016758 | 0.98052 | -0.13676 | 0.97933 | -0.14531 | 6.2068
63 | 0.010208 | 0.0025549 | -0.010208 | -0.0025547 | 6.7789e-07 | 2.039e-07 | 0.015509 | 0.015509 | 0.015509 | 0.97933 | -0.14531 | 0.97926 | -0.14579 | 5.7442
64 | 0.010208 | 0.0025547 | -0.010205 | -0.002554 | 2.59e-06 | 7.7913e-07 | 0.015509 | 0.015509 | 0.015509 | 0.97926 | -0.14579 | 0.979 | -0.14763 | 5.7442
65 | 0.0015741 | 0.00039388 | -0.0015739 | -0.00039425 | 1.1784e-07 | -3.6798e-07 | 0.0023945 | 0.0023947 | 0.0023947 | 0.97807 | -0.15431 | 0.978 | -0.15485 | 0.88691
66 | -0.002368 | -0.00059286 | 0.0023682 | 0.00059256 | 2.5936e-07 | -3.0228e-07 | 0.0036024 | 0.0036022 | 0.0036024 | 0.97807 | -0.15431 | 0.97818 | -0.15352 | 1.3342
67 | 0.0015739 | 0.00039425 | -0.0015739 | -0.00039443 | 5.6019e-08 | -1.7489e-07 | 0.0023947 | 0.0023947 | 0.0023947 | 0.978 | -0.15485 | 0.97796 | -0.15511 | 0.88694
68 | -0.0035181 | -0.00088074 | 0.0035185 | 0.00088062 | 3.9339e-07 | -1.2508e-07 | 0.0053514 | 0.0053513 | 0.0053514 | 0.97818 | -0.15352 | 0.9783 | -0.15271 | 1.982
69 | 0.0015739 | 0.00039443 | -0.0015739 | -0.00039445 | 7.4155e-09 | -2.3149e-08 | 0.0023947 | 0.0023947 | 0.0023947 | 0.97796 | -0.15511 | 0.97796 | -0.15514 | 0.88694
70 | -0.0056518 | -0.0014128 | 0.0056521 | 0.0014128 | 2.5594e-07 | 2.8726e-08 | 0.0085952 | 0.0085952 | 0.0085952 | 0.9783 | -0.15271 | 0.97834 | -0.15238 | 3.1834
71 | 0.0021333 | 0.00053216 | -0.0021331 | -0.0005324 | 1.5291e-07 | -2.3355e-07 | 0.0032439 | 0.003244 | 0.003244 | 0.9783 | -0.15271 | 0.97822 | -0.15323 | 1.2015
72 | -0.00053795 | -0.00013482 | 0.00053796 | 0.00013455 | 9.1322e-09 | -2.7066e-07 | 0.00081848 | 0.00081839 | 0.00081848 | 0.978 | -0.15486 | 0.97802 | -0.15474 | 0.30314
73 | -0.00053796 | -0.00013455 | 0.00053798 | 0.00013381 | 2.5034e-08 | -7.4232e-07 | 0.00081839 | 0.00081812 | 0.00081839 | 0.97802 | -0.15474 | 0.97806 | -0.1544 | 0.30311
74 | -0.0010709 | -0.00026738 | 0.0010709 | 0.00026735 | 4.8474e-09 | -3.4877e-08 | 0.0016289 | 0.0016289 | 0.0016289 | 0.97806 | -0.1544 | 0.97807 | -0.15437 | 0.60331
75 | -0.0010709 | -0.00026735 | 0.001071 | 0.00026703 | 4.4035e-08 | -3.1687e-07 | 0.0016289 | 0.0016288 | 0.0016289 | 0.97807 | -0.15437 | 0.97811 | -0.15407 | 0.60331
76 | -0.001071 | -0.00026703 | 0.0010711 | 0.00026656 | 6.4536e-08 | -4.6454e-07 | 0.0016288 | 0.0016286 | 0.0016288 | 0.97811 | -0.15407 | 0.97817 | -0.15363 | 0.60327
77 | 0.0093571 | 0.0023415 | -0.0093538 | -0.0023405 | 3.2511e-06 | 9.266e-07 | 0.014221 | 0.014221 | 0.014221 | 0.979 | -0.14763 | 0.97865 | -0.15015 | 5.267
78 | 0.0085198 | 0.0021315 | -0.0085196 | -0.0021315 | 1.539e-07 | 4.0722e-08 | 0.012953 | 0.012953 | 0.012953 | 0.97865 | -0.15015 | 0.97863 | -0.15028 | 4.7973
79 | 0.0080645 | 0.0020174 | -0.0080628 | -0.002017 | 1.753e-06 | 4.3948e-07 | 0.012261 | 0.012261 | 0.012261 | 0.97863 | -0.15028 | 0.97842 | -0.15185 | 4.5411
80 | -0.0013082 | -0.000326 | 0.0013083 | 0.00032567 | 7.1281e-08 | -3.3493e-07 | 0.0019894 | 0.0019893 | 0.0019894 | 0.97817 | -0.15363 | 0.97822 | -0.15323 | 0.73682
81 | -0.0071661 | -0.0017923 | 0.0071666 | 0.0017924 | 5.1904e-07 | 1.1168e-07 | 0.010898 | 0.010898 | 0.010898 | 0.97834 | -0.15238 | 0.97842 | -0.15185 | 4.0363

## res_trafo
| p_hv_mw | q_hv_mvar | p_lv_mw | q_lv_mvar | pl_mw | ql_mvar | i_hv_ka | i_lv_ka | vm_hv_pu | va_hv_degree | vm_lv_pu | va_lv_degree | loading_percent
0 | 2.5187e-16 | 8.8016e-16 | 0.00079998 | 7.4552e-08 | 0.00079998 | 7.4552e-08 | 2.6429e-17 | 0.0011547 | 0.99998 | 149.9947 | 1 | 0 | 0.31999

## res_ext_grid
| p_mw | q_mvar
0 | 0.22176 | 0.055711

## res_load
| p_mw | q_mvar
0 | 0.0015375 | 0.00038534
1 | 0.0041128 | 0.0010308
2 | 0.0018122 | 0.00045419
3 | 0.0064852 | 0.0016253
4 | 0.010225 | 0.0025627
5 | 0.0043255 | 0.0010841
6 | 0.00083896 | 0.00021026
7 | 0.011482 | 0.0028776
8 | 0.010921 | 0.0027371
9 | 0.0064168 | 0.0016082
10 | 0.0026248 | 0.00065784
11 | 0.0065604 | 0.0016442
12 | 0.0063651 | 0.0015952
13 | 0.0029855 | 0.00074824
14 | 0.0058685 | 0.0014708
15 | 0.0023879 | 0.00059846
16 | 0.0092093 | 0.0023081
17 | 0.0032758 | 0.000821
18 | 0.0033346 | 0.00083574
19 | 0.0048953 | 0.0012269
20 | 0.0031373 | 0.00078627
21 | 0.0030382 | 0.00076145
22 | 0.0046013 | 0.0011532
23 | 0.0034074 | 0.00085396
24 | 0.0077939 | 0.0019533
25 | 0.0084164 | 0.0021094
26 | 0.004406 | 0.0011042
27 | 0.015577 | 0.0039038
28 | 0.0055072 | 0.0013802
29 | 0.0016288 | 0.00040822
30 | 0.014581 | 0.0036544
31 | 0.0078462 | 0.0019664
32 | 0.0035627 | 0.0008929
33 | 0.003246 | 0.00081351
34 | 0.0017784 | 0.0004457
35 | 0.0044788 | 0.0011225
36 | 0.0008103 | 0.00020308
37 | 0.0032176 | 0.00080642
38 | 0.0045433 | 0.0011386
39 | 0.00082197 | 0.00020601
40 | 0.00079392 | 0.00019897
41 | 0.0011499 | 0.00028818
42 | 0.0015739 | 0.00039445
43 | 0.00053795 | 0.00013482
44 | 0.00053295 | 0.00013357
45 | 0.00084784 | 0.00021249
46 | 0.00083406 | 0.00020904
47 | 0.00045507 | 0.00011405
48 | 0.00023716 | 5.9438e-05
49 | 0.00082486 | 0.00020673
50 | 0.001514 | 0.00037945
51 | 0.00089619 | 0.00022461

## dtypes
| element | column | dtype
0 | bus | name | object
1 | bus | vn_kv | float64
2 | bus | type | object
3 | bus | zone | object
4 | bus | in_service | bool
5 | load | name | object
6 | load | bus | uint32
7 | load | p_mw | float64
8 | load | q_mvar | float64
9 | load | const_z_percent | float64
10 | load | const_i_percent | float64
11 | load | sn_mva | float64
12 | load | scaling | float64
13 | load | in_service | bool
14 | load | type | object
15 | ext_grid | name | object
16 | ext_grid | bus | uint32
17 | ext_grid | vm_pu | float64
18 | ext_grid | va_degree | float64
19 | ext_grid | slack_weight | float64
20 | ext_grid | in_service | bool
21 | line | name | object
22 | line | std_type | object
23 | line | from_bus | uint32
24 | line | to_bus | uint32
25 | line | length_km | float64
26 | line | r_ohm_per_km | float64
27 | line | x_ohm_per_km | float64
28 | line | c_nf_per_km | float64
29 | line | g_us_per_km | float64
30 | line | max_i_ka | float64
31 | line | df | float64
32 | line | parallel | uint32
33 | line | type | object
34 | line | in_service | bool
35 | trafo | name | object
36 | trafo | std_type | object
37 | trafo | hv_bus | uint32
38 | trafo | lv_bus | uint32
39 | trafo | sn_mva | float64
40 | trafo | vn_hv_kv | float64
41 | trafo | vn_lv_kv | float64
42 | trafo | vk_percent | float64
43 | trafo | vkr_percent | float64
44 | trafo | pfe_kw | float64
45 | trafo | i0_percent | float64
46 | trafo | shift_degree | float64
47 | trafo | tap_side | object
48 | trafo | tap_neutral | int32
49 | trafo | tap_min | int32
50 | trafo | tap_max | int32
51 | trafo | tap_step_percent | float64
52 | trafo | tap_step_degree | float64
53 | trafo | tap_pos | int32
54 | trafo | tap_phase_shifter | bool
55 | trafo | parallel | uint32
56 | trafo | df | float64
57 | trafo | in_service | bool
58 | line_geodata | coords | object
59 | bus_geodata | x | float64
60 | bus_geodata | y | float64
61 | bus_geodata | coords | object
62 | res_bus | vm_pu | float64
63 | res_bus | va_degree | float64
64 | res_bus | p_mw | float64
65 | res_bus | q_mvar | float64
66 | res_line | p_from_mw | float64
67 | res_line | q_from_mvar | float64
68 | res_line | p_to_mw | float64
69 | res_line | q_to_mvar | float64
70 | res_line | pl_mw | float64
71 | res_line | ql_mvar | float64
72 | res_line | i_from_ka | float64
73 | res_line | i_to_ka | float64
74 | res_line | i_ka | float64
75 | res_line | vm_from_pu | float64
76 | res_line | va_from_degree | float64
77 | res_line | vm_to_pu | float64
78 | res_line | va_to_degree | float64
79 | res_line | loading_percent | float64
80 | res_trafo | p_hv_mw | float64
81 | res_trafo | q_hv_mvar | float64
82 | res_trafo | p_lv_mw | float64
83 | res_trafo | q_lv_mvar | float64
84 | res_trafo | pl_mw | float64
85 | res_trafo | ql_mvar | float64
86 | res_trafo | i_hv_ka | float64
87 | res_trafo | i_lv_ka | float64
88 | res_trafo | vm_hv_pu | float64
89 | res_trafo | va_hv_degree | float64
90 | res_trafo | vm_lv_pu | float64
91 | res_trafo | va_lv_degree | float64
92 | res_trafo | loading_percent | float64
93 | res_ext_grid | p_mw | float64
94 | res_ext_grid | q_mvar | float64
95 | res_load | p_mw | float64
96 | res_load | q_mvar | float64

## parameters
| version | format_version | converged | OPF_converged | name | f_hz | sn_mva
0 | 2.14.6 | 2.14.0 | TRUE | FALSE |  | 50 | 1