## bus
| name | vn_kv | type | zone | in_service
0 | bus_LV_2053-22_0_3_node_0 | 0.4 | n |  | TRUE
1 | bus_LV_2053-22_0_3_node_2 | 0.4 | n |  | TRUE
2 | bus_LV_2053-22_0_3_node_3 | 0.4 | n |  | TRUE
3 | bus_LV_2053-22_0_3_node_7 | 0.4 | n |  | TRUE
4 | bus_LV_2053-22_0_3_node_4 | 0.4 | n |  | TRUE
5 | bus_LV_2053-22_0_3_node_51 | 0.4 | n |  | TRUE
6 | bus_LV_2053-22_0_3_node_5 | 0.4 | n |  | TRUE
7 | bus_LV_2053-22_0_3_node_6 | 0.4 | n |  | TRUE
8 | bus_LV_2053-22_0_3_node_8 | 0.4 | n |  | TRUE
9 | bus_LV_2053-22_0_3_node_9 | 0.4 | n |  | TRUE
10 | bus_LV_2053-22_0_3_node_14 | 0.4 | n |  | TRUE
11 | bus_LV_2053-22_0_3_node_23 | 0.4 | n |  | TRUE
12 | bus_LV_2053-22_0_3_node_36 | 0.4 | n |  | TRUE
13 | bus_LV_2053-22_0_3_node_33 | 0.4 | n |  | TRUE
14 | bus_LV_2053-22_0_3_node_11 | 0.4 | n |  | TRUE
15 | bus_LV_2053-22_0_3_node_24 | 0.4 | n |  | TRUE
16 | bus_LV_2053-22_0_3_node_25 | 0.4 | n |  | TRUE
17 | bus_LV_2053-22_0_3_node_10 | 0.4 | n |  | TRUE
18 | bus_LV_2053-22_0_3_node_12 | 0.4 | n |  | TRUE
19 | bus_LV_2053-22_0_3_node_13 | 0.4 | n |  | TRUE
20 | bus_LV_2053-22_0_3_node_16 | 0.4 | n |  | TRUE
21 | bus_LV_2053-22_0_3_node_18 | 0.4 | n |  | TRUE
22 | bus_LV_2053-22_0_3_node_15 | 0.4 | n |  | TRUE
23 | bus_LV_2053-22_0_3_node_34 | 0.4 | n |  | TRUE
24 | bus_LV_2053-22_0_3_node_17 | 0.4 | n |  | TRUE
25 | bus_LV_2053-22_0_3_node_20 | 0.4 | n |  | TRUE
26 | bus_LV_2053-22_0_3_node_19 | 0.4 | n |  | TRUE
27 | bus_LV_2053-22_0_3_node_21 | 0.4 | n |  | TRUE
28 | bus_LV_2053-22_0_3_node_22 | 0.4 | n |  | TRUE
29 | bus_LV_2053-22_0_3_node_26 | 0.4 | n |  | TRUE
30 | bus_LV_2053-22_0_3_node_27 | 0.4 | n |  | TRUE
31 | bus_LV_2053-22_0_3_node_46 | 0.4 | n |  | TRUE
32 | bus_LV_2053-22_0_3_node_50 | 0.4 | n |  | TRUE
33 | bus_LV_2053-22_0_3_node_49 | 0.4 | n |  | TRUE
34 | bus_LV_2053-22_0_3_node_44 | 0.4 | n |  | TRUE
35 | bus_LV_2053-22_0_3_node_28 | 0.4 | n |  | TRUE
36 | bus_LV_2053-22_0_3_node_29 | 0.4 | n |  | TRUE
37 | bus_LV_2053-22_0_3_node_30 | 0.4 | n |  | TRUE
38 | bus_LV_2053-22_0_3_node_31 | 0.4 | n |  | TRUE
39 | bus_LV_2053-22_0_3_node_32 | 0.4 | n |  | TRUE
40 | bus_LV_2053-22_0_3_node_41 | 0.4 | n |  | TRUE
41 | bus_LV_2053-22_0_3_node_40 | 0.4 | n |  | TRUE
42 | bus_LV_2053-22_0_3_node_37 | 0.4 | n |  | TRUE
43 | bus_LV_2053-22_0_3_node_35 | 0.4 | n |  | TRUE
44 | bus_LV_2053-22_0_3_node_39 | 0.4 | n |  | TRUE
45 | bus_LV_2053-22_0_3_node_42 | 0.4 | n |  | TRUE
46 | bus_LV_2053-22_0_3_node_43 | 0.4 | n |  | TRUE
47 | bus_LV_2053-22_0_3_node_45 | 0.4 | n |  | TRUE
48 | bus_MV_377_1_node_228 | 20 | n |  | TRUE

## load
| name | bus | p_mw | q_mvar | const_z_percent | const_i_percent | sn_mva | scaling | in_service | type
0 | LV_2053-22_0_3_load_0 | 0 | 0.0050385 | 0.0012628 | 0 | 0 |  | 1 | TRUE | wye
1 | LV_2053-22_0_3_load_4 | 4 | 0.0057292 | 0.0014359 | 0 | 0 |  | 1 | TRUE | wye
2 | LV_2053-22_0_3_load_51 | 5 | 0.0095035 | 0.0023818 | 0 | 0 |  | 1 | TRUE | wye
3 | LV_2053-22_0_3_load_5 | 6 | 0.0024058 | 0.00060296 | 0 | 0 |  | 1 | TRUE | wye
4 | LV_2053-22_0_3_load_9 | 9 | 0.00087903 | 0.00022031 | 0 | 0 |  | 1 | TRUE | wye
5 | LV_2053-22_0_3_load_23 | 11 | 0.0044363 | 0.0011118 | 0 | 0 |  | 1 | TRUE | wye
6 | LV_2053-22_0_3_load_36 | 12 | 0.0037904 | 0.00094997 | 0 | 0 |  | 1 | TRUE | wye
7 | LV_2053-22_0_3_load_33 | 13 | 0.0023802 | 0.00059654 | 0 | 0 |  | 1 | TRUE | wye
8 | LV_2053-22_0_3_load_25 | 16 | 0.0019381 | 0.00048573 | 0 | 0 |  | 1 | TRUE | wye
9 | LV_2053-22_0_3_load_10 | 17 | 0.0094539 | 0.0023694 | 0 | 0 |  | 1 | TRUE | wye
10 | LV_2053-22_0_3_load_12 | 18 | 0.01817 | 0.0045538 | 0 | 0 |  | 1 | TRUE | wye
11 | LV_2053-22_0_3_load_13 | 19 | 0.0020558 | 0.00051523 | 0 | 0 |  | 1 | TRUE | wye
12 | LV_2053-22_0_3_load_18 | 21 | 0.010935 | 0.0027406 | 0 | 0 |  | 1 | TRUE | wye
13 | LV_2053-22_0_3_load_15 | 22 | 0.0069316 | 0.0017372 | 0 | 0 |  | 1 | TRUE | wye
14 | LV_2053-22_0_3_load_34 | 23 | 0.0022286 | 0.00055854 | 0 | 0 |  | 1 | TRUE | wye
15 | LV_2053-22_0_3_load_17 | 24 | 0.028107 | 0.0070444 | 0 | 0 |  | 1 | TRUE | wye
16 | LV_2053-22_0_3_load_19 | 26 | 0.009373 | 0.0023491 | 0 | 0 |  | 1 | TRUE | wye
17 | LV_2053-22_0_3_load_22 | 28 | 0.0040616 | 0.0010179 | 0 | 0 |  | 1 | TRUE | wye
18 | LV_2053-22_0_3_load_46 | 31 | 0.0036253 | 0.00090859 | 0 | 0 |  | 1 | TRUE | wye
19 | LV_2053-22_0_3_load_50 | 32 | 0.00091811 | 0.0002301 | 0 | 0 |  | 1 | TRUE | wye
20 | LV_2053-22_0_3_load_49 | 33 | 0.0041597 | 0.0010425 | 0 | 0 |  | 1 | TRUE | wye
21 | LV_2053-22_0_3_load_44 | 34 | 0.0021739 | 0.00054483 | 0 | 0 |  | 1 | TRUE | wye
22 | LV_2053-22_0_3_load_28 | 35 | 0.0073587 | 0.0018443 | 0 | 0 |  | 1 | TRUE | wye
23 | LV_2053-22_0_3_load_29 | 36 | 0.00089192 | 0.00022354 | 0 | 0 |  | 1 | TRUE | wye
24 | LV_2053-22_0_3_load_30 | 37 | 0.0015814 | 0.00039633 | 0 | 0 |  | 1 | TRUE | wye
25 | LV_2053-22_0_3_load_32 | 39 | 0.00073663 | 0.00018462 | 0 | 0 |  | 1 | TRUE | wye
26 | LV_2053-22_0_3_load_41 | 40 | 0.0025346 | 0.00063523 | 0 | 0 |  | 1 | TRUE | wye
27 | LV_2053-22_0_3_load_40 | 41 | 0.0042014 | 0.001053 | 0 | 0 |  | 1 | TRUE | wye
28 | LV_2053-22_0_3_load_37 | 42 | 0.0009891 | 0.00024789 | 0 | 0 |  | 1 | TRUE | wye
29 | LV_2053-22_0_3_load_35 | 43 | 0.0029005 | 0.00072693 | 0 | 0 |  | 1 | TRUE | wye
30 | LV_2053-22_0_3_load_39 | 44 | 0.0018454 | 0.00046249 | 0 | 0 |  | 1 | TRUE | wye
31 | LV_2053-22_0_3_load_42 | 45 | 0.0013537 | 0.00033926 | 0 | 0 |  | 1 | TRUE | wye
32 | LV_2053-22_0_3_load_43 | 46 | 0.0041462 | 0.0010391 | 0 | 0 |  | 1 | TRUE | wye
33 | LV_2053-22_0_3_load_45 | 47 | 0.00082332 | 0.00020634 | 0 | 0 |  | 1 | TRUE | wye

## ext_grid
| name | bus | vm_pu | va_degree | slack_weight | in_service
0 |  | 14 | 1 | 0 | 1 | TRUE

## line
| name | std_type | from_bus | to_bus | length_km | r_ohm_per_km | x_ohm_per_km | c_nf_per_km | g_us_per_km | max_i_ka | df | parallel | type | in_service
0 | LV_2053-22_0_3_line_0 | NAYY 4x150 SE | 0 | 1 | 0.033464 | 0.208 | 0.08 | 261 | 0 | 0.27 | 1 | 1 | cs | TRUE
1 | LV_2053-22_0_3_line_1 | NAYY 4x150 SE | 1 | 2 | 0.027539 | 0.208 | 0.08 | 261 | 0 | 0.27 | 1 | 1 | cs | TRUE
2 | LV_2053-22_0_3_line_2 | NAYY 4x150 SE | 2 | 3 | 0.019124 | 0.208 | 0.08 | 261 | 0 | 0.27 | 1 | 1 | cs | TRUE
3 | LV_2053-22_0_3_line_3 | NAYY 4x150 SE | 2 | 4 | 0.023998 | 0.208 | 0.08 | 261 | 0 | 0.27 | 1 | 1 | cs | TRUE
4 | LV_2053-22_0_3_line_4 | NAYY 4x150 SE | 3 | 5 | 0.013926 | 0.208 | 0.08 | 261 | 0 | 0.27 | 1 | 1 | cs | TRUE
5 | LV_2053-22_0_3_line_5 | NAYY 4x150 SE | 4 | 6 | 0.007972 | 0.208 | 0.08 | 261 | 0 | 0.27 | 1 | 1 | cs | TRUE
6 | LV_2053-22_0_3_line_6 | NAYY 4x150 SE | 6 | 7 | 0.027167 | 0.208 | 0.08 | 261 | 0 | 0.27 | 1 | 1 | cs | TRUE
7 | LV_2053-22_0_3_line_7 | NAYY 4x150 SE | 7 | 8 | 0.020843 | 0.208 | 0.08 | 261 | 0 | 0.27 | 1 | 1 | cs | TRUE
8 | LV_2053-22_0_3_line_8 | NAYY 4x150 SE | 7 | 9 | 0.034796 | 0.208 | 0.08 | 261 | 0 | 0.27 | 1 | 1 | cs | TRUE
9 | LV_2053-22_0_3_line_9 | NAYY 4x150 SE | 8 | 10 | 0.033375 | 0.208 | 0.08 | 261 | 0 | 0.27 | 1 | 1 | cs | TRUE
10 | LV_2053-22_0_3_line_10 | NAYY 4x150 SE | 8 | 11 | 0.0030842 | 0.208 | 0.08 | 261 | 0 | 0.27 | 1 | 1 | cs | TRUE
11 | LV_2053-22_0_3_line_11 | NAYY 4x150 SE | 9 | 12 | 0.014829 | 0.208 | 0.08 | 261 | 0 | 0.27 | 1 | 1 | cs | TRUE
12 | LV_2053-22_0_3_line_12 | NAYY 4x150 SE | 10 | 13 | 0.017688 | 0.208 | 0.08 | 261 | 0 | 0.27 | 1 | 1 | cs | TRUE
13 | LV_2053-22_0_3_line_13 | NAYY 4x150 SE | 10 | 14 | 0.026196 | 0.208 | 0.08 | 261 | 0 | 0.27 | 1 | 1 | cs | TRUE
14 | LV_2053-22_0_3_line_14 | NAYY 4x150 SE | 11 | 15 | 0.034424 | 0.208 | 0.08 | 261 | 0 | 0.27 | 1 | 1 | cs | TRUE
15 | LV_2053-22_0_3_line_15 | NAYY 4x150 SE | 13 | 23 | 0.0012504 | 0.208 | 0.08 | 261 | 0 | 0.27 | 1 | 1 | cs | TRUE
16 | LV_2053-22_0_3_line_16 | NAYY 4x150 SE | 14 | 19 | 0.010993 | 0.208 | 0.08 | 261 | 0 | 0.27 | 1 | 1 | cs | TRUE
17 | LV_2053-22_0_3_line_17 | NAYY 4x150 SE | 14 | 17 | 0.017041 | 0.208 | 0.08 | 261 | 0 | 0.27 | 1 | 1 | cs | TRUE
18 | LV_2053-22_0_3_line_18 | NAYY 4x150 SE | 15 | 16 | 0.020125 | 0.208 | 0.08 | 261 | 0 | 0.27 | 1 | 1 | cs | TRUE
19 | LV_2053-22_0_3_line_19 | NAYY 4x150 SE | 16 | 29 | 0.015388 | 0.208 | 0.08 | 261 | 0 | 0.27 | 1 | 1 | cs | TRUE
20 | LV_2053-22_0_3_line_20 | NAYY 4x150 SE | 17 | 18 | 0.025377 | 0.208 | 0.08 | 261 | 0 | 0.27 | 1 | 1 | cs | TRUE
21 | LV_2053-22_0_3_line_21 | NAYY 4x150 SE | 19 | 20 | 0.020958 | 0.208 | 0.08 | 261 | 0 | 0.27 | 1 | 1 | cs | TRUE
22 | LV_2053-22_0_3_line_22 | NAYY 4x150 SE | 20 | 21 | 0.025919 | 0.208 | 0.08 | 261 | 0 | 0.27 | 1 | 1 | cs | TRUE
23 | LV_2053-22_0_3_line_23 | NAYY 4x150 SE | 20 | 22 | 0.017591 | 0.208 | 0.08 | 261 | 0 | 0.27 | 1 | 1 | cs | TRUE
24 | LV_2053-22_0_3_line_24 | NAYY 4x150 SE | 21 | 25 | 0.024908 | 0.208 | 0.08 | 261 | 0 | 0.27 | 1 | 1 | cs | TRUE
25 | LV_2053-22_0_3_line_25 | NAYY 4x150 SE | 22 | 24 | 0.039393 | 0.208 | 0.08 | 261 | 0 | 0.27 | 1 | 1 | cs | TRUE
26 | LV_2053-22_0_3_line_26 | NAYY 4x150 SE | 23 | 43 | 0.01443 | 0.208 | 0.08 | 261 | 0 | 0.27 | 1 | 1 | cs | TRUE
27 | LV_2053-22_0_3_line_27 | NAYY 4x150 SE | 25 | 26 | 0.020392 | 0.208 | 0.08 | 261 | 0 | 0.27 | 1 | 1 | cs | TRUE
28 | LV_2053-22_0_3_line_28 | NAYY 4x150 SE | 26 | 27 | 0.012508 | 0.208 | 0.08 | 261 | 0 | 0.27 | 1 | 1 | cs | TRUE
29 | LV_2053-22_0_3_line_29 | NAYY 4x150 SE | 27 | 28 | 0.031584 | 0.208 | 0.08 | 261 | 0 | 0.27 | 1 | 1 | cs | TRUE
30 | LV_2053-22_0_3_line_30 | NAYY 4x150 SE | 29 | 30 | 0.067864 | 0.208 | 0.08 | 261 | 0 | 0.27 | 1 | 1 | cs | TRUE
31 | LV_2053-22_0_3_line_31 | NAYY 4x150 SE | 29 | 31 | 0.013214 | 0.208 | 0.08 | 261 | 0 | 0.27 | 1 | 1 | cs | TRUE
32 | LV_2053-22_0_3_line_32 | NAYY 4x150 SE | 30 | 32 | 0.019628 | 0.208 | 0.08 | 261 | 0 | 0.27 | 1 | 1 | cs | TRUE
33 | LV_2053-22_0_3_line_33 | NAYY 4x150 SE | 30 | 33 | 0.016475 | 0.208 | 0.08 | 261 | 0 | 0.27 | 1 | 1 | cs | TRUE
34 | LV_2053-22_0_3_line_34 | NAYY 4x150 SE | 31 | 34 | 0.015448 | 0.208 | 0.08 | 261 | 0 | 0.27 | 1 | 1 | cs | TRUE
35 | LV_2053-22_0_3_line_35 | NAYY 4x150 SE | 34 | 45 | 0.0038443 | 0.208 | 0.08 | 261 | 0 | 0.27 | 1 | 1 | cs | TRUE
36 | LV_2053-22_0_3_line_36 | NAYY 4x150 SE | 35 | 36 | 0.020479 | 0.208 | 0.08 | 261 | 0 | 0.27 | 1 | 1 | cs | TRUE
37 | LV_2053-22_0_3_line_37 | NAYY 4x150 SE | 35 | 37 | 0.01165 | 0.208 | 0.08 | 261 | 0 | 0.27 | 1 | 1 | cs | TRUE
38 | LV_2053-22_0_3_line_38 | NAYY 4x150 SE | 36 | 38 | 0.011884 | 0.208 | 0.08 | 261 | 0 | 0.27 | 1 | 1 | cs | TRUE
39 | LV_2053-22_0_3_line_39 | NAYY 4x150 SE | 37 | 39 | 0.0094267 | 0.208 | 0.08 | 261 | 0 | 0.27 | 1 | 1 | cs | TRUE
40 | LV_2053-22_0_3_line_40 | NAYY 4x150 SE | 38 | 40 | 0.034838 | 0.208 | 0.08 | 261 | 0 | 0.27 | 1 | 1 | cs | TRUE
41 | LV_2053-22_0_3_line_41 | NAYY 4x150 SE | 38 | 41 | 0.010464 | 0.208 | 0.08 | 261 | 0 | 0.27 | 1 | 1 | cs | TRUE
42 | LV_2053-22_0_3_line_42 | NAYY 4x150 SE | 39 | 42 | 0.014116 | 0.208 | 0.08 | 261 | 0 | 0.27 | 1 | 1 | cs | TRUE
43 | LV_2053-22_0_3_line_43 | NAYY 4x150 SE | 40 | 43 | 0.010907 | 0.208 | 0.08 | 261 | 0 | 0.27 | 1 | 1 | cs | TRUE
44 | LV_2053-22_0_3_line_44 | NAYY 4x150 SE | 41 | 44 | 0.014561 | 0.208 | 0.08 | 261 | 0 | 0.27 | 1 | 1 | cs | TRUE
45 | LV_2053-22_0_3_line_45 | NAYY 4x150 SE | 45 | 46 | 0.017402 | 0.208 | 0.08 | 261 | 0 | 0.27 | 1 | 1 | cs | TRUE
46 | LV_2053-22_0_3_line_46 | NAYY 4x150 SE | 46 | 47 | 0.021306 | 0.208 | 0.08 | 261 | 0 | 0.27 | 1 | 1 | cs | TRUE

## trafo
| name | std_type | hv_bus | lv_bus | sn_mva | vn_hv_kv | vn_lv_kv | vk_percent | vkr_percent | pfe_kw | i0_percent | shift_degree | tap_side | tap_neutral | tap_min | tap_max | tap_step_percent | tap_step_degree | tap_pos | tap_phase_shifter | parallel | df | in_service
0 | LV_2053-22_0_3_trafo_11 | 0.25 MVA 20/0.4 kV | 48 | 14 | 0.25 | 20 | 0.4 | 6 | 1.44 | 0.8 | 0.32 | 150 | hv | 0 | -2 | 2 | 2.5 | 0 | 0 | FALSE | 1 | 1 | TRUE

## line_geodata
| x0 | y0 | x1 | y1 | x2 | y2 | x3 | y3 | x4 | y4 | x5 | y5 | x6 | y6 | x7 | y7 | x8 | y8 | x9 | y9 | x10 | y10
0 | 2567720.8979 | 1190551.3612 | 2567716.6618 | 1190564.6469 | 2567711.77 | 1190583.5438
1 | 2567693.8466 | 1190546.0381 | 2567710.2084 | 1190550.0517 | 2567716.5718 | 1190550.8288 | 2567720.8979 | 1190551.3612
2 | 2567698.8782 | 1190527.5898 | 2567696.3638 | 1190536.3637 | 2567693.8466 | 1190546.0381
3 | 2567693.8466 | 1190546.0381 | 2567689.9298 | 1190545.081 | 2567670.3788 | 1190541.0323
4 | 2567685.3332 | 1190524.1947 | 2567698.8782 | 1190527.5898
5 | 2567670.3788 | 1190541.0323 | 2567667.8004 | 1190540.4984 | 2567662.5094 | 1190539.7842
6 | 2567635.4201 | 1190538.1615 | 2567648.4749 | 1190538.3464 | 2567658.1403 | 1190539.1945 | 2567662.5094 | 1190539.7842
7 | 2567614.5745 | 1190539.7199 | 2567635.4201 | 1190538.1615
8 | 2567635.4201 | 1190538.1615 | 2567636.2672 | 1190535.4777 | 2567636.8144 | 1190533.7405 | 2567638.7708 | 1190527.5377 | 2567640.5923 | 1190521.758 | 2567644.4077 | 1190509.653 | 2567639.7771 | 1190508.0378
9 | 2567614.5745 | 1190539.7199 | 2567614.0654 | 1190540.0451 | 2567600.4917 | 1190541.186 | 2567596.3967 | 1190549.535 | 2567590.7142 | 1190557.5813
10 | 2567614.5745 | 1190539.7199 | 2567614.2452 | 1190536.6534
11 | 2567627.3799 | 1190502.3859 | 2567626.9594 | 1190503.5666 | 2567639.7771 | 1190508.0378
12 | 2567590.7142 | 1190557.5813 | 2567574.3763 | 1190550.803
13 | 2567590.7142 | 1190557.5813 | 2567584.4494 | 1190565.1305 | 2567582.2393 | 1190569.5448 | 2567575.7563 | 1190579.0074
14 | 2567595.4154 | 1190514.8661 | 2567599.1999 | 1190515.3458 | 2567598.5807 | 1190520.6632 | 2567598.7069 | 1190524.2422 | 2567599.7016 | 1190527.6831 | 2567601.5179 | 1190530.786 | 2567603.5119 | 1190532.8985 | 2567605.8847 | 1190534.5754 | 2567608.5445 | 1190535.7394 | 2567611.392 | 1190536.3687 | 2567614.2452 | 1190536.6534
15 | 2567574.3763 | 1190550.803 | 2567573.2214 | 1190550.3238
16 | 2567575.7563 | 1190579.0074 | 2567568.9851 | 1190587.6669
17 | 2567575.7563 | 1190579.0074 | 2567589.9736 | 1190588.4029
18 | 2567595.4154 | 1190514.8661 | 2567592.2423 | 1190514.661 | 2567594.5168 | 1190497.8689
19 | 2567596.5822 | 1190482.6202 | 2567594.5168 | 1190497.8689
20 | 2567607.4927 | 1190606.0162 | 2567600.6339 | 1190595.4478 | 2567589.9736 | 1190588.4029
21 | 2567556.1834 | 1190604.2606 | 2567563.8225 | 1190594.2693 | 2567568.9851 | 1190587.6669
22 | 2567556.1834 | 1190604.2606 | 2567540.379 | 1190624.2017 | 2567540.0841 | 1190624.5734
23 | 2567556.1834 | 1190604.2606 | 2567571.0493 | 1190613.6655
24 | 2567524.6048 | 1190644.0871 | 2567540.0841 | 1190624.5734
25 | 2567604.3394 | 1190634.7265 | 2567571.0493 | 1190613.6655
26 | 2567559.8925 | 1190544.7939 | 2567573.2214 | 1190550.3238
27 | 2567524.6048 | 1190644.0871 | 2567541.0037 | 1190656.208
28 | 2567551.0624 | 1190663.6426 | 2567541.0037 | 1190656.208
29 | 2567551.0624 | 1190663.6426 | 2567556.1271 | 1190666.7946 | 2567571.5933 | 1190646.371
30 | 2567596.5822 | 1190482.6202 | 2567599.9885 | 1190458.3776 | 2567601.8753 | 1190444.9713 | 2567606.3511 | 1190415.4645
31 | 2567596.5822 | 1190482.6202 | 2567584.0894 | 1190478.3133
32 | 2567606.3511 | 1190415.4645 | 2567609.8683 | 1190396.1544
33 | 2567606.3511 | 1190415.4645 | 2567590.6692 | 1190410.4145
34 | 2567584.0894 | 1190478.3133 | 2567569.485 | 1190473.2784
35 | 2567565.8507 | 1190472.0255 | 2567569.485 | 1190473.2784
36 | 2567492.8699 | 1190559.1605 | 2567495.8843 | 1190556.2963 | 2567499.4876 | 1190552.8971 | 2567504.8963 | 1190544.9967 | 2567506.0308 | 1190543.6085
37 | 2567492.8699 | 1190559.1605 | 2567484.4242 | 1190567.1853
38 | 2567515.9176 | 1190537.1992 | 2567507.1687 | 1190542.2162 | 2567506.0308 | 1190543.6085
39 | 2567484.4242 | 1190567.1853 | 2567482.0103 | 1190569.479 | 2567477.5916 | 1190573.6799
40 | 2567515.9176 | 1190537.1992 | 2567520.8737 | 1190541.3856 | 2567549.1501 | 1190543.4308
41 | 2567515.9176 | 1190537.1992 | 2567511.6379 | 1190529.8185 | 2567510.5893 | 1190528.1957
42 | 2567467.361 | 1190583.4061 | 2567477.5916 | 1190573.6799
43 | 2567559.8925 | 1190544.7939 | 2567558.1817 | 1190544.0841 | 2567549.1501 | 1190543.4308
44 | 2567501.9032 | 1190516.6345 | 2567504.7941 | 1190519.2279 | 2567510.5893 | 1190528.1957
45 | 2567565.8507 | 1190472.0255 | 2567549.3992 | 1190466.3538
46 | 2567549.3992 | 1190466.3538 | 2567529.257 | 1190459.4097

## bus_geodata
| x | y | coords
0 | 2567711.77 | 1190583.5438
1 | 2567720.8979 | 1190551.3612
2 | 2567693.8466 | 1190546.0381
3 | 2567698.8782 | 1190527.5898
4 | 2567670.3788 | 1190541.0323
5 | 2567685.3332 | 1190524.1947
6 | 2567662.5094 | 1190539.7842
7 | 2567635.4201 | 1190538.1615
8 | 2567614.5745 | 1190539.7199
9 | 2567639.7771 | 1190508.0378
10 | 2567590.7142 | 1190557.5813
11 | 2567614.2452 | 1190536.6534
12 | 2567627.3799 | 1190502.3859
13 | 2567574.3763 | 1190550.803
14 | 2567575.7563 | 1190579.0074
15 | 2567595.4154 | 1190514.8661
16 | 2567594.5168 | 1190497.8689
17 | 2567589.9736 | 1190588.4029
18 | 2567607.4927 | 1190606.0162
19 | 2567568.9851 | 1190587.6669
20 | 2567556.1834 | 1190604.2606
21 | 2567540.0841 | 1190624.5734
22 | 2567571.0493 | 1190613.6655
23 | 2567573.2214 | 1190550.3238
24 | 2567604.3394 | 1190634.7265
25 | 2567524.6048 | 1190644.0871
26 | 2567541.0037 | 1190656.208
27 | 2567551.0624 | 1190663.6426
28 | 2567571.5933 | 1190646.371
29 | 2567596.5822 | 1190482.6202
30 | 2567606.3511 | 1190415.4645
31 | 2567584.0894 | 1190478.3133
32 | 2567609.8683 | 1190396.1544
33 | 2567590.6692 | 1190410.4145
34 | 2567569.485 | 1190473.2784
35 | 2567492.8699 | 1190559.1605
36 | 2567506.0308 | 1190543.6085
37 | 2567484.4242 | 1190567.1853
38 | 2567515.9176 | 1190537.1992
39 | 2567477.5916 | 1190573.6799
40 | 2567549.1501 | 1190543.4308
41 | 2567510.5893 | 1190528.1957
42 | 2567467.361 | 1190583.4061
43 | 2567559.8925 | 1190544.7939
44 | 2567501.9032 | 1190516.6345
45 | 2567565.8507 | 1190472.0255
46 | 2567549.3992 | 1190466.3538
47 | 2567529.257 | 1190459.4097
48 | 2567590.7142 | 1190557.5813

## line_std_types
| c_nf_per_km | r_ohm_per_km | x_ohm_per_km | max_i_ka | type | q_mm2 | alpha | voltage_rating
NAYY 4x50 SE | 210 | 0.642 | 0.083 | 0.142 | cs | 50 | 0.00403 | LV
NAYY 4x120 SE | 264 | 0.225 | 0.08 | 0.242 | cs | 120 | 0.00403 | LV
NAYY 4x150 SE | 261 | 0.208 | 0.08 | 0.27 | cs | 150 | 0.00403 | LV
NA2XS2Y 1x95 RM/25 12/20 kV | 216 | 0.313 | 0.132 | 0.252 | cs | 95 | 0.00403 | MV
NA2XS2Y 1x185 RM/25 12/20 kV | 273 | 0.161 | 0.117 | 0.362 | cs | 185 | 0.00403 | MV
NA2XS2Y 1x240 RM/25 12/20 kV | 304 | 0.122 | 0.112 | 0.421 | cs | 240 | 0.00403 | MV
NA2XS2Y 1x95 RM/25 6/10 kV | 315 | 0.313 | 0.123 | 0.249 | cs | 95 | 0.00403 | MV
NA2XS2Y 1x185 RM/25 6/10 kV | 406 | 0.161 | 0.11 | 0.358 | cs | 185 | 0.00403 | MV
NA2XS2Y 1x240 RM/25 6/10 kV | 456 | 0.122 | 0.105 | 0.416 | cs | 240 | 0.00403 | MV
NA2XS2Y 1x150 RM/25 12/20 kV | 250 | 0.206 | 0.116 | 0.319 | cs | 150 | 0.00403 | MV
NA2XS2Y 1x120 RM/25 12/20 kV | 230 | 0.253 | 0.119 | 0.283 | cs | 120 | 0.00403 | MV
NA2XS2Y 1x70 RM/25 12/20 kV | 190 | 0.443 | 0.132 | 0.22 | cs | 70 | 0.00403 | MV
NA2XS2Y 1x150 RM/25 6/10 kV | 360 | 0.206 | 0.11 | 0.315 | cs | 150 | 0.00403 | MV
NA2XS2Y 1x120 RM/25 6/10 kV | 340 | 0.253 | 0.113 | 0.28 | cs | 120 | 0.00403 | MV
NA2XS2Y 1x70 RM/25 6/10 kV | 280 | 0.443 | 0.123 | 0.217 | cs | 70 | 0.00403 | MV
N2XS(FL)2Y 1x120 RM/35 64/110 kV | 112 | 0.153 | 0.166 | 0.366 | cs | 120 | 0.00393 | HV
N2XS(FL)2Y 1x185 RM/35 64/110 kV | 125 | 0.099 | 0.156 | 0.457 | cs | 185 | 0.00393 | HV
N2XS(FL)2Y 1x240 RM/35 64/110 kV | 135 | 0.075 | 0.149 | 0.526 | cs | 240 | 0.00393 | HV
N2XS(FL)2Y 1x300 RM/35 64/110 kV | 144 | 0.06 | 0.144 | 0.588 | cs | 300 | 0.00393 | HV
15-AL1/3-ST1A 0.4 | 11 | 1.8769 | 0.35 | 0.105 | ol | 16 | 0.00403 | LV
24-AL1/4-ST1A 0.4 | 11.25 | 1.2012 | 0.335 | 0.14 | ol | 24 | 0.00403 | LV
48-AL1/8-ST1A 0.4 | 12.2 | 0.5939 | 0.3 | 0.21 | ol | 48 | 0.00403 | LV
94-AL1/15-ST1A 0.4 | 13.2 | 0.306 | 0.29 | 0.35 | ol | 94 | 0.00403 | LV
34-AL1/6-ST1A 10.0 | 9.7 | 0.8342 | 0.36 | 0.17 | ol | 34 | 0.00403 | MV
48-AL1/8-ST1A 10.0 | 10.1 | 0.5939 | 0.35 | 0.21 | ol | 48 | 0.00403 | MV
70-AL1/11-ST1A 10.0 | 10.4 | 0.4132 | 0.339 | 0.29 | ol | 70 | 0.00403 | MV
94-AL1/15-ST1A 10.0 | 10.75 | 0.306 | 0.33 | 0.35 | ol | 94 | 0.00403 | MV
122-AL1/20-ST1A 10.0 | 11.1 | 0.2376 | 0.323 | 0.41 | ol | 122 | 0.00403 | MV
149-AL1/24-ST1A 10.0 | 11.25 | 0.194 | 0.315 | 0.47 | ol | 149 | 0.00403 | MV
34-AL1/6-ST1A 20.0 | 9.15 | 0.8342 | 0.382 | 0.17 | ol | 34 | 0.00403 | MV
48-AL1/8-ST1A 20.0 | 9.5 | 0.5939 | 0.372 | 0.21 | ol | 48 | 0.00403 | MV
70-AL1/11-ST1A 20.0 | 9.7 | 0.4132 | 0.36 | 0.29 | ol | 70 | 0.00403 | MV
94-AL1/15-ST1A 20.0 | 10 | 0.306 | 0.35 | 0.35 | ol | 94 | 0.00403 | MV
122-AL1/20-ST1A 20.0 | 10.3 | 0.2376 | 0.344 | 0.41 | ol | 122 | 0.00403 | MV
149-AL1/24-ST1A 20.0 | 10.5 | 0.194 | 0.337 | 0.47 | ol | 149 | 0.00403 | MV
184-AL1/30-ST1A 20.0 | 10.75 | 0.1571 | 0.33 | 0.535 | ol | 184 | 0.00403 | MV
243-AL1/39-ST1A 20.0 | 11 | 0.1188 | 0.32 | 0.645 | ol | 243 | 0.00403 | MV
48-AL1/8-ST1A 110.0 | 8 | 0.5939 | 0.46 | 0.21 | ol | 48 | 0.00403 | HV
70-AL1/11-ST1A 110.0 | 8.4 | 0.4132 | 0.45 | 0.29 | ol | 70 | 0.00403 | HV
94-AL1/15-ST1A 110.0 | 8.65 | 0.306 | 0.44 | 0.35 | ol | 94 | 0.00403 | HV
122-AL1/20-ST1A 110.0 | 8.5 | 0.2376 | 0.43 | 0.41 | ol | 122 | 0.00403 | HV
149-AL1/24-ST1A 110.0 | 8.75 | 0.194 | 0.41 | 0.47 | ol | 149 | 0.00403 | HV
184-AL1/30-ST1A 110.0 | 8.8 | 0.1571 | 0.4 | 0.535 | ol | 184 | 0.00403 | HV
243-AL1/39-ST1A 110.0 | 9 | 0.1188 | 0.39 | 0.645 | ol | 243 | 0.00403 | HV
305-AL1/39-ST1A 110.0 | 9.2 | 0.0949 | 0.38 | 0.74 | ol | 305 | 0.00403 | HV
490-AL1/64-ST1A 110.0 | 9.75 | 0.059 | 0.37 | 0.96 | ol | 490 | 0.00403 | HV
679-AL1/86-ST1A 110.0 | 9.95 | 0.042 | 0.36 | 1.15 | ol | 679 | 0.00403 | HV
490-AL1/64-ST1A 220.0 | 10 | 0.059 | 0.285 | 0.96 | ol | 490 | 0.00403 | HV
679-AL1/86-ST1A 220.0 | 11.7 | 0.042 | 0.275 | 1.15 | ol | 679 | 0.00403 | HV
490-AL1/64-ST1A 380.0 | 11 | 0.059 | 0.253 | 0.96 | ol | 490 | 0.00403 | HV
679-AL1/86-ST1A 380.0 | 14.6 | 0.042 | 0.25 | 1.15 | ol | 679 | 0.00403 | HV

## trafo_std_types
| i0_percent | pfe_kw | vkr_percent | sn_mva | vn_lv_kv | vn_hv_kv | vk_percent | shift_degree | vector_group | tap_side | tap_neutral | tap_min | tap_max | tap_step_degree | tap_step_percent | tap_phase_shifter
160 MVA 380/110 kV | 0.06 | 60 | 0.25 | 160 | 110 | 380 | 12.2 | 0 | Yy0 | hv | 0 | -9 | 9 | 0 | 1.5 | FALSE
100 MVA 220/110 kV | 0.06 | 55 | 0.26 | 100 | 110 | 220 | 12 | 0 | Yy0 | hv | 0 | -9 | 9 | 0 | 1.5 | FALSE
63 MVA 110/20 kV | 0.04 | 22 | 0.32 | 63 | 20 | 110 | 18 | 150 | YNd5 | hv | 0 | -9 | 9 | 0 | 1.5 | FALSE
40 MVA 110/20 kV | 0.05 | 18 | 0.34 | 40 | 20 | 110 | 16.2 | 150 | YNd5 | hv | 0 | -9 | 9 | 0 | 1.5 | FALSE
25 MVA 110/20 kV | 0.07 | 14 | 0.41 | 25 | 20 | 110 | 12 | 150 | YNd5 | hv | 0 | -9 | 9 | 0 | 1.5 | FALSE
63 MVA 110/10 kV | 0.04 | 22 | 0.32 | 63 | 10 | 110 | 18 | 150 | YNd5 | hv | 0 | -9 | 9 | 0 | 1.5 | FALSE
40 MVA 110/10 kV | 0.05 | 18 | 0.34 | 40 | 10 | 110 | 16.2 | 150 | YNd5 | hv | 0 | -9 | 9 | 0 | 1.5 | FALSE
25 MVA 110/10 kV | 0.07 | 14 | 0.41 | 25 | 10 | 110 | 12 | 150 | YNd5 | hv | 0 | -9 | 9 | 0 | 1.5 | FALSE
0.25 MVA 20/0.4 kV | 0.32 | 0.8 | 1.44 | 0.25 | 0.4 | 20 | 6 | 150 | Yzn5 | hv | 0 | -2 | 2 | 0 | 2.5 | FALSE
0.4 MVA 20/0.4 kV | 0.3375 | 1.35 | 1.425 | 0.4 | 0.4 | 20 | 6 | 150 | Dyn5 | hv | 0 | -2 | 2 | 0 | 2.5 | FALSE
0.63 MVA 20/0.4 kV | 0.2619 | 1.65 | 1.206 | 0.63 | 0.4 | 20 | 6 | 150 | Dyn5 | hv | 0 | -2 | 2 | 0 | 2.5 | FALSE
0.25 MVA 10/0.4 kV | 0.24 | 0.6 | 1.2 | 0.25 | 0.4 | 10 | 4 | 150 | Dyn5 | hv | 0 | -2 | 2 | 0 | 2.5 | FALSE
0.4 MVA 10/0.4 kV | 0.2375 | 0.95 | 1.325 | 0.4 | 0.4 | 10 | 4 | 150 | Dyn5 | hv | 0 | -2 | 2 | 0 | 2.5 | FALSE
0.63 MVA 10/0.4 kV | 0.1873 | 1.18 | 1.0794 | 0.63 | 0.4 | 10 | 4 | 150 | Dyn5 | hv | 0 | -2 | 2 | 0 | 2.5 | FALSE

## trafo3w_std_types
| sn_hv_mva | sn_mv_mva | sn_lv_mva | vn_hv_kv | vn_mv_kv | vn_lv_kv | vk_hv_percent | vk_mv_percent | vk_lv_percent | vkr_hv_percent | vkr_mv_percent | vkr_lv_percent | pfe_kw | i0_percent | shift_mv_degree | shift_lv_degree | vector_group | tap_side | tap_neutral | tap_min | tap_max | tap_step_percent
63/25/38 MVA 110/20/10 kV | 63 | 25 | 38 | 110 | 20 | 10 | 10.4 | 10.4 | 10.4 | 0.28 | 0.32 | 0.35 | 35 | 0.89 | 0 | 0 | YN0yn0yn0 | hv | 0 | -10 | 10 | 1.2
63/25/38 MVA 110/10/10 kV | 63 | 25 | 38 | 110 | 10 | 10 | 10.4 | 10.4 | 10.4 | 0.28 | 0.32 | 0.35 | 35 | 0.89 | 0 | 0 | YN0yn0yn0 | hv | 0 | -10 | 10 | 1.2

## fuse_std_types
| fuse_type | i_rated_a | t_avg | t_min | t_total | x_avg | x_min | x_total
HV 100A | HV 100A | 100 | 0 | [10.0, 3.64, 0.854, 0.281, 0.1, 0.0531, 0.022, 0.01] | [10.0, 4.267, 1.21, 0.403, 0.1, 0.058, 0.022, 0.01] | 0 | [300.0, 350.0, 450.0, 550.0, 700.0, 850.0, 1200.0, 1752.0] | [600.0, 700.0, 900.0, 1150.0, 1665.0, 2000.0, 3000.0, 4313.0]
HV 10A | HV 10A | 10 | 0 | [10.0, 1675.0, 0.344, 0.156, 0.1, 0.0417, 0.0171, 0.01] | [10.0, 1.3, 0.3, 0.155, 0.1, 0.0555, 0.023, 0.01] | 0 | [30.0, 32.0, 35.0, 37.0, 39.0, 50.0, 70.0, 88.0] | [60.0, 70.0, 80.0, 87.0, 94.0, 110.0, 150.0, 216.0]
HV 125A | HV 125A | 125 | 0 | [10.0, 1.82, 0.344, 0.1, 0.0467, 0.0269, 0.01] | [10.0, 2.478, 0.426, 0.1, 0.0427, 0.0211, 0.01] | 0 | [375.0, 500.0, 700.0, 925.0, 1200.0, 1500.0, 2341.0] | [750.0, 1000.0, 1500.0, 2200.0, 3000.0, 4000.0, 5765.0]
HV 160A | HV 160A | 160 | 0 | [10.0, 4.15, 1.03, 0.198, 0.1, 0.051, 0.0172, 0.01] | [10.0, 2.3, 0.734, 0.274, 0.1, 0.046, 0.0177, 0.01] | 0 | [480.0, 550.0, 700.0, 1000.0, 1260.0, 1600.0, 2500.0, 3227.0] | [960.0, 1300.0, 1700.0, 2200.0, 2996.0, 4000.0, 6000.0, 7946.0]
HV 16A | HV 16A | 16 | 0 | [10.0, 0.352, 0.164, 0.1, 0.0649, 0.0342, 0.01] | [10.0, 2.34, 0.722, 0.181, 0.1, 0.055, 0.0296, 0.01] | 0 | [48.0, 60.0, 65.0, 71.0, 80.0, 100.0, 162.0] | [96.0, 110.0, 125.0, 150.0, 168.0, 200.0, 250.0, 398.0]
HV 200A | HV 200A | 200 | 0 | [10.0, 4.267, 1.21, 0.403, 0.1, 0.058, 0.022, 0.01] | [10.0, 3.73, 1.654, 0.328, 0.1, 0.0531, 0.019, 0.01] | 0 | [600.0, 700.0, 900.0, 1150.0, 1665.0, 2000.0, 3000.0, 4313.0] | [1200.0, 1500.0, 1800.0, 2700.0, 3960.0, 5000.0, 7500.0, 10620.0]
HV 20A | HV 20A | 20 | 0 | [10.0, 1.3, 0.3, 0.155, 0.1, 0.0555, 0.023, 0.01] | [10.0, 1.3, 0.161, 0.1, 0.0611, 0.0399, 0.0141, 0.01] | 0 | [60.0, 70.0, 80.0, 87.0, 94.0, 110.0, 150.0, 216.0] | [120.0, 150.0, 200.0, 223.0, 260.0, 300.0, 450.0, 532.0]
HV 25A | HV 25A | 25 | 0 | [10.0, 2.512, 0.833, 0.299, 0.1, 0.0372, 0.0223, 0.01] | [10.0, 3.125, 0.597, 0.198, 0.1, 0.0378, 0.022, 0.01] | 0 | [75.0, 82.0, 90.0, 100.0, 124.0, 170.0, 200.0, 289.0] | [150.0, 170.0, 210.0, 250.0, 294.0, 400.0, 500.0, 711.0]
HV 31.5A | HV 31.5A | 31.5 | 0 | [10.0, 2.34, 0.722, 0.181, 0.1, 0.055, 0.0296, 0.01] | [10.0, 2.84, 0.368, 0.164, 0.1, 0.0621, 0.0378, 0.0195, 0.01] | 0 | [95.0, 110.0, 125.0, 150.0, 165.0, 200.0, 250.0, 390.0] | [189.0, 220.0, 300.0, 350.0, 393.0, 450.0, 530.0, 700.0, 960.0]
HV 40A | HV 40A | 40 | 0 | [10.0, 1.3, 0.161, 0.1, 0.0611, 0.0399, 0.0141, 0.01] | [10.0, 2.05, 0.369, 0.198, 0.1, 0.051, 0.0298, 0.01] | 0 | [120.0, 150.0, 200.0, 223.0, 260.0, 300.0, 450.0, 532.0] | [240.0, 300.0, 400.0, 450.0, 530.0, 650.0, 800.0, 1311.0]
HV 50A | HV 50A | 50 | 0 | [10.0, 3.215, 0.597, 0.198, 0.1, 0.0378, 0.022, 0.01] | [10.0, 3.64, 0.854, 0.281, 0.1, 0.0531, 0.022, 0.01] | 0 | [150.0, 170.0, 210.0, 250.0, 294.0, 400.0, 500.0, 711.0] | [300.0, 350.0, 450.0, 550.0, 700.0, 850.0, 1200.0, 1752.0]
HV 6.3A | HV 6.3A | 6.3 | 0 | [10.0, 1.39, 0.344, 0.168, 0.1, 0.056, 0.0263, 0.01] | [10.0, 1.711, 0.516, 0.198, 0.1, 0.0634, 0.0303, 0.01] | 0 | [19.0, 19.5, 20.4, 20.8, 22.0, 25.0, 32.0, 48.0] | [38.0, 40.0, 43.0, 48.0, 53.0, 60.0, 75.0, 118.0]
HV 63A | HV 63A | 63 | 0 | [10.0, 2.84, 0.368, 0.164, 0.1, 0.0621, 0.0378, 0.0195, 0.01] | [10.0, 1.82, 0.344, 0.1, 0.0467, 0.0269, 0.01] | 0 | [189.0, 220.0, 300.0, 350.0, 393.0, 450.0, 530.0, 700.0, 961.0] | [378.0, 500.0, 700.0, 934.0, 1200.0, 1500.0, 2366.0]
HV 80A | HV 80A | 80 | 0 | [10.0, 2.05, 0.369, 0.198, 0.1, 0.051, 0.0298, 0.01] | [10.0, 4.15, 1.03, 0.198, 0.1, 0.051, 0.0172, 0.01] | 0 | [240.0, 300.0, 400.0, 450.0, 530.0, 650.0, 800.0, 1311.0] | [480.0, 550.0, 700.0, 1000.0, 1260.0, 1600.0, 2500.0, 3227.0]
Siemens NH-1-100 | Siemens NH-1-100 | 100 | [5400.0, 2000.0, 400.0, 20.0, 1.0, 0.2, 0.012, 0.004] | 0 | 0 | [150.0, 190.0, 250.0, 430.0, 900.0, 1250.0, 2700.0, 3600.0] | 0 | 0
Siemens NH-1-125 | Siemens NH-1-125 | 125 | [4800.0, 120.0, 7.0, 0.1, 0.004] | 0 | 0 | [180.0, 400.0, 740.0, 2000.0, 4250.0] | 0 | 0
Siemens NH-1-16 | Siemens NH-1-16 | 16 | [4000.0, 400.0, 2.0, 0.1, 0.04, 0.01] | 0 | 0 | [26.0, 35.0, 75.0, 150.0, 200.0, 300.0] | 0 | 0
Siemens NH-1-160 | Siemens NH-1-160 | 160 | [4800.0, 120.0, 7.0, 0.1, 0.004] | 0 | 0 | [210.0, 500.0, 900.0, 2300.0, 5000.0] | 0 | 0
Siemens NH-1-25 | Siemens NH-1-25 | 25 | [4000.0, 1000.0, 10.0, 0.2, 0.02, 0.01] | 0 | 0 | [40.0, 50.0, 100.0, 210.0, 400.0, 500.0] | 0 | 0
Siemens NH-1-50 | Siemens NH-1-50 | 50 | [4000.0, 40.0, 4.0, 1.0, 0.02, 0.01] | 0 | 0 | [86.0, 200.0, 300.0, 400.0, 1000.0, 1280.0] | 0 | 0
Siemens NH-1-63 | Siemens NH-1-63 | 63 | [4000.0, 100.0, 10.0, 2.0, 0.04, 0.01] | 0 | 0 | [100.0, 200.0, 300.0, 400.0, 1000.0, 1500.0] | 0 | 0
Siemens NH-1-80 | Siemens NH-1-80 | 80 | [4800.0, 120.0, 7.0, 0.1, 0.01] | 0 | 0 | [150.58, 250.0, 450.0, 1150.0, 2470.0] | 0 | 0
Siemens NH-2-1000 | Siemens NH-2-1000 | 1000 | [4800.0, 120.0, 7.0, 0.1, 0.004] | 0 | 0 | [1900.0, 3500.0, 8400.0, 24000.0, 52000.0] | 0 | 0
Siemens NH-2-200 | Siemens NH-2-200 | 200 | [4800.0, 120.0, 7.0, 0.1, 0.004] | 0 | 0 | [280.0, 650.0, 1200.0, 3000.0, 7000.0] | 0 | 0
Siemens NH-2-224 | Siemens NH-2-224 | 224 | [4800.0, 120.0, 7.0, 0.2, 0.04, 0.004] | 0 | 0 | [400.0, 750.0, 1453.0, 3025.0, 4315.0, 7600.0] | 0 | 0
Siemens NH-2-250 | Siemens NH-2-250 | 250 | [4800.0, 120.0, 7.0, 0.1, 0.004] | 0 | 0 | [450.0, 800.0, 1650.0, 4000.0, 8500.0] | 0 | 0
Siemens NH-2-315 | Siemens NH-2-315 | 315 | [4800.0, 120.0, 7.0, 0.1, 0.004] | 0 | 0 | [550.0, 920.0, 1900.0, 5000.0, 11000.0] | 0 | 0
Siemens NH-2-355 | Siemens NH-2-355 | 355 | [4800.0, 120.0, 6.0, 0.1, 0.004] | 0 | 0 | [650.0, 1116.27, 2350.0, 5840.0, 12790.0] | 0 | 0
Siemens NH-2-400 | Siemens NH-2-400 | 400 | [4800.0, 120.0, 7.0, 0.1, 0.004] | 0 | 0 | [720.0, 1350.0, 2800.0, 6500.0, 15000.0] | 0 | 0
Siemens NH-2-425 | Siemens NH-2-425 | 425 | [4800.0, 120.0, 7.0, 0.1, 0.004] | 0 | 0 | [850.0, 1500.0, 3050.0, 7500.0, 16500.0] | 0 | 0
Siemens NH-2-630 | Siemens NH-2-630 | 630 | [4800.0, 120.0, 7.0, 0.1, 0.004] | 0 | 0 | [1200.0, 2000.0, 4800.0, 12000.0, 26000.0] | 0 | 0

## res_bus
| vm_pu | va_degree | p_mw | q_mvar
0 | 0.99173 | -0.05803 | 0.0050385 | 0.0012628
1 | 0.99197 | -0.056319 | 0 | 0
2 | 0.99217 | -0.054911 | 0 | 0
3 | 0.99191 | -0.056754 | 0 | 0
4 | 0.99267 | -0.051372 | 0.0057292 | 0.0014359
5 | 0.99172 | -0.058097 | 0.0095035 | 0.0023818
6 | 0.9929 | -0.049734 | 0.0024058 | 0.00060296
7 | 0.99379 | -0.043499 | 0 | 0
8 | 0.99461 | -0.03774 | 0 | 0
9 | 0.99355 | -0.045143 | 0.00087903 | 0.00022031
10 | 0.99705 | -0.02062 | 0 | 0
11 | 0.9945 | -0.038474 | 0.0044363 | 0.0011118
12 | 0.99347 | -0.045711 | 0.0037904 | 0.00094997
13 | 0.99635 | -0.025536 | 0.0023802 | 0.00059654
14 | 1 | 0 | -0.16927 | -0.042318
15 | 0.99356 | -0.045136 | 0 | 0
16 | 0.993 | -0.049037 | 0.0019381 | 0.00048573
17 | 0.99933 | -0.0047019 | 0.0094539 | 0.0023694
18 | 0.99867 | -0.0093134 | 0.01817 | 0.0045538
19 | 0.99903 | -0.0067518 | 0.0020558 | 0.00051523
20 | 0.99725 | -0.019228 | 0 | 0
21 | 0.99635 | -0.025576 | 0.010935 | 0.0027406
22 | 0.99637 | -0.02542 | 0.0069316 | 0.0017372
23 | 0.9963 | -0.025854 | 0.0022286 | 0.00055854
24 | 0.99478 | -0.03657 | 0.028107 | 0.0070444
25 | 0.99587 | -0.028943 | 0 | 0
26 | 0.99547 | -0.031702 | 0.009373 | 0.0023491
27 | 0.9954 | -0.032215 | 0 | 0
28 | 0.99522 | -0.033507 | 0.0040616 | 0.0010179
29 | 0.99262 | -0.051719 | 0 | 0
30 | 0.99213 | -0.055216 | 0 | 0
31 | 0.99239 | -0.053343 | 0.0036253 | 0.00090859
32 | 0.9921 | -0.055399 | 0.00091811 | 0.0002301
33 | 0.99203 | -0.055911 | 0.0041597 | 0.0010425
34 | 0.9922 | -0.054674 | 0.0021739 | 0.00054483
35 | 0.99412 | -0.041191 | 0.0073587 | 0.0018443
36 | 0.99443 | -0.038985 | 0.00089192 | 0.00022354
37 | 0.99406 | -0.041581 | 0.0015814 | 0.00039633
38 | 0.99463 | -0.037599 | 0 | 0
39 | 0.99404 | -0.041745 | 0.00073663 | 0.00018462
40 | 0.99551 | -0.031413 | 0.0025346 | 0.00063523
41 | 0.99454 | -0.038237 | 0.0042014 | 0.001053
42 | 0.99402 | -0.041886 | 0.0009891 | 0.00024789
43 | 0.99582 | -0.0292 | 0.0029005 | 0.00072693
44 | 0.9945 | -0.038508 | 0.0018454 | 0.00046249
45 | 0.99217 | -0.054921 | 0.0013537 | 0.00033926
46 | 0.99204 | -0.055798 | 0.0041462 | 0.0010391
47 | 0.99202 | -0.055976 | 0.00082332 | 0.00020634
48 | 0.99998 | 149.9947 | 0 | 0

## res_line
| p_from_mw | q_from_mvar | p_to_mw | q_to_mvar | pl_mw | ql_mvar | i_from_ka | i_to_ka | i_ka | vm_from_pu | va_from_degree | vm_to_pu | va_to_degree | loading_percent
0 | -0.0050385 | -0.0012628 | 0.0050397 | 0.0012628 | 1.1934e-06 | 2.7115e-08 | 0.00756 | 0.0075598 | 0.00756 | 0.99173 | -0.05803 | 0.99197 | -0.056319 | 2.8
1 | -0.0050397 | -0.0012628 | 0.0050407 | 0.0012628 | 9.8209e-07 | 2.2142e-08 | 0.0075598 | 0.0075597 | 0.0075598 | 0.99197 | -0.056319 | 0.99217 | -0.054911 | 2.7999
2 | 0.0095077 | 0.002383 | -0.0095052 | -0.0023823 | 2.4264e-06 | 6.8631e-07 | 0.014259 | 0.014259 | 0.014259 | 0.99217 | -0.054911 | 0.99191 | -0.056754 | 5.2812
3 | -0.014548 | -0.0036458 | 0.014556 | 0.0036482 | 7.1289e-06 | 2.4318e-06 | 0.021819 | 0.021819 | 0.021819 | 0.99217 | -0.054911 | 0.99267 | -0.051372 | 8.0811
4 | 0.0095052 | 0.0023823 | -0.0095035 | -0.0023818 | 1.7669e-06 | 4.9986e-07 | 0.014259 | 0.014259 | 0.014259 | 0.99191 | -0.056754 | 0.99172 | -0.058097 | 5.2813
5 | -0.020285 | -0.0050841 | 0.020289 | 0.0050858 | 4.5994e-06 | 1.6659e-06 | 0.030407 | 0.030407 | 0.030407 | 0.99267 | -0.051372 | 0.9929 | -0.049734 | 11.2619
6 | -0.022695 | -0.0056887 | 0.022715 | 0.0056959 | 1.9611e-05 | 7.1911e-06 | 0.034012 | 0.034012 | 0.034012 | 0.9929 | -0.049734 | 0.99379 | -0.043499 | 12.5972
7 | -0.027386 | -0.0068661 | 0.027407 | 0.0068742 | 2.1869e-05 | 8.141e-06 | 0.041006 | 0.041006 | 0.041006 | 0.99379 | -0.043499 | 0.99461 | -0.03774 | 15.1874
8 | 0.0046708 | 0.0011702 | -0.0046698 | -0.0011702 | 1.062e-06 | -4.2284e-08 | 0.0069935 | 0.0069937 | 0.0069937 | 0.99379 | -0.043499 | 0.99355 | -0.045143 | 2.5903
9 | -0.051027 | -0.012797 | 0.051148 | 0.012843 | 0.00012138 | 4.6251e-05 | 0.076343 | 0.076343 | 0.076343 | 0.99461 | -0.03774 | 0.99705 | -0.02062 | 28.2754
10 | 0.023619 | 0.0059224 | -0.023617 | -0.0059215 | 2.4032e-06 | 8.843e-07 | 0.035338 | 0.035338 | 0.035338 | 0.99461 | -0.03774 | 0.9945 | -0.038474 | 13.088
11 | 0.0037907 | 0.00094989 | -0.0037904 | -0.00094997 | 2.9823e-07 | -7.7319e-08 | 0.0056772 | 0.0056773 | 0.0056773 | 0.99355 | -0.045143 | 0.99347 | -0.045711 | 2.1027
12 | 0.027707 | 0.0069495 | -0.027688 | -0.0069425 | 1.8874e-05 | 7.0287e-06 | 0.041352 | 0.041352 | 0.041352 | 0.99705 | -0.02062 | 0.99635 | -0.025536 | 15.3156
13 | -0.078855 | -0.019792 | 0.079081 | 0.019879 | 0.00022643 | 8.6747e-05 | 0.1177 | 0.1177 | 0.1177 | 0.99705 | -0.02062 | 1 | 0 | 43.5909
14 | 0.019181 | 0.0048097 | -0.019163 | -0.0048033 | 1.7693e-05 | 6.3589e-06 | 0.0287 | 0.0287 | 0.0287 | 0.9945 | -0.038474 | 0.99356 | -0.045136 | 10.6297
15 | 0.025308 | 0.006346 | -0.025306 | -0.0063455 | 1.1147e-06 | 4.1243e-07 | 0.037797 | 0.037797 | 0.037797 | 0.99635 | -0.025536 | 0.9963 | -0.025854 | 13.999
16 | 0.061733 | 0.015505 | -0.061675 | -0.015483 | 5.7895e-05 | 2.2123e-05 | 0.091871 | 0.091871 | 0.091871 | 1 | 0 | 0.99903 | -0.0067518 | 34.0265
17 | 0.027654 | 0.006934 | -0.027635 | -0.0069273 | 1.8007e-05 | 6.7022e-06 | 0.04115 | 0.04115 | 0.04115 | 1 | 0 | 0.99933 | -0.0047019 | 15.2408
18 | 0.019163 | 0.0048033 | -0.019153 | -0.0047996 | 1.0344e-05 | 3.718e-06 | 0.0287 | 0.0287 | 0.0287 | 0.99356 | -0.045136 | 0.993 | -0.049037 | 10.6297
19 | 0.017215 | 0.0043139 | -0.017208 | -0.0043116 | 6.3895e-06 | 2.2585e-06 | 0.025796 | 0.025796 | 0.025796 | 0.993 | -0.049037 | 0.99262 | -0.051719 | 9.5541
20 | 0.018182 | 0.004558 | -0.01817 | -0.0045538 | 1.1607e-05 | 4.1318e-06 | 0.027073 | 0.027073 | 0.027073 | 0.99933 | -0.0047019 | 0.99867 | -0.0093134 | 10.0271
21 | 0.059619 | 0.014968 | -0.059516 | -0.014928 | 0.00010315 | 3.9398e-05 | 0.088809 | 0.088809 | 0.088809 | 0.99903 | -0.0067518 | 0.99725 | -0.019228 | 32.8924
22 | 0.024403 | 0.0061191 | -0.024382 | -0.0061112 | 2.1446e-05 | 7.9105e-06 | 0.036414 | 0.036414 | 0.036414 | 0.99725 | -0.019228 | 0.99635 | -0.025576 | 13.4867
23 | 0.035113 | 0.0088092 | -0.035083 | -0.0087978 | 3.0135e-05 | 1.1361e-05 | 0.052396 | 0.052396 | 0.052396 | 0.99725 | -0.019228 | 0.99637 | -0.02542 | 19.4058
24 | 0.013447 | 0.0033706 | -0.013441 | -0.0033686 | 6.2687e-06 | 2.0868e-06 | 0.020083 | 0.020083 | 0.020083 | 0.99635 | -0.025576 | 0.99587 | -0.028943 | 7.4382
25 | 0.028151 | 0.0070606 | -0.028107 | -0.0070444 | 4.3452e-05 | 1.62e-05 | 0.042044 | 0.042044 | 0.042044 | 0.99637 | -0.02542 | 0.99478 | -0.03657 | 15.5718
26 | 0.023078 | 0.005787 | -0.023067 | -0.0057831 | 1.0698e-05 | 3.9269e-06 | 0.034469 | 0.034469 | 0.034469 | 0.9963 | -0.025854 | 0.99582 | -0.0292 | 12.7663
27 | 0.013441 | 0.0033686 | -0.013436 | -0.0033669 | 5.1323e-06 | 1.7087e-06 | 0.020083 | 0.020083 | 0.020083 | 0.99587 | -0.028943 | 0.99547 | -0.031702 | 7.4382
28 | 0.0040626 | 0.0010178 | -0.0040623 | -0.0010178 | 2.8782e-07 | -5.1901e-08 | 0.0060726 | 0.0060726 | 0.0060726 | 0.99547 | -0.031702 | 0.9954 | -0.032215 | 2.2491
29 | 0.0040623 | 0.0010178 | -0.0040616 | -0.0010179 | 7.2681e-07 | -1.3094e-07 | 0.0060726 | 0.0060728 | 0.0060728 | 0.9954 | -0.032215 | 0.99522 | -0.033507 | 2.2492
30 | 0.0050807 | 0.0012724 | -0.0050782 | -0.0012723 | 2.4564e-06 | 6.7959e-08 | 0.007616 | 0.0076163 | 0.0076163 | 0.99262 | -0.051719 | 0.99213 | -0.055216 | 2.8209
31 | 0.012128 | 0.0030392 | -0.012125 | -0.0030383 | 2.7254e-06 | 8.7744e-07 | 0.01818 | 0.01818 | 0.01818 | 0.99262 | -0.051719 | 0.99239 | -0.053343 | 6.7334
32 | 0.00091814 | 0.00022986 | -0.00091811 | -0.0002301 | 2.3223e-08 | -2.4452e-07 | 0.001377 | 0.001377 | 0.001377 | 0.99213 | -0.055216 | 0.9921 | -0.055399 | 0.51002
33 | 0.0041601 | 0.0010425 | -0.0041597 | -0.0010425 | 4.0021e-07 | -5.88e-08 | 0.0062393 | 0.0062394 | 0.0062394 | 0.99213 | -0.055216 | 0.99203 | -0.055911 | 2.3109
34 | 0.0084995 | 0.0021297 | -0.0084979 | -0.0021293 | 1.5656e-06 | 4.026e-07 | 0.012744 | 0.012744 | 0.012744 | 0.99239 | -0.053343 | 0.9922 | -0.054674 | 4.7201
35 | 0.0063241 | 0.0015845 | -0.0063238 | -0.0015845 | 2.1577e-07 | 3.3339e-08 | 0.0094841 | 0.0094841 | 0.0094841 | 0.9922 | -0.054674 | 0.99217 | -0.054921 | 3.5126
36 | -0.010666 | -0.0026727 | 0.010669 | 0.0026737 | 3.2571e-06 | 9.8712e-07 | 0.015965 | 0.015965 | 0.015965 | 0.99412 | -0.041191 | 0.99443 | -0.038985 | 5.913
37 | 0.0033073 | 0.00082847 | -0.0033072 | -0.00082855 | 1.7815e-07 | -8.2522e-08 | 0.0049503 | 0.0049504 | 0.0049504 | 0.99412 | -0.041191 | 0.99406 | -0.041581 | 1.8335
38 | -0.011561 | -0.0028973 | 0.011563 | 0.002898 | 2.2192e-06 | 6.9933e-07 | 0.0173 | 0.017299 | 0.0173 | 0.99443 | -0.038985 | 0.99463 | -0.037599 | 6.4072
39 | 0.0017258 | 0.00043222 | -0.0017257 | -0.00043233 | 3.9253e-08 | -1.0711e-07 | 0.0025832 | 0.0025833 | 0.0025833 | 0.99406 | -0.041581 | 0.99404 | -0.041745 | 0.95676
40 | -0.017611 | -0.0044133 | 0.017626 | 0.0044187 | 1.509e-05 | 5.3512e-06 | 0.026346 | 0.026346 | 0.026346 | 0.99463 | -0.037599 | 0.99551 | -0.031413 | 9.758
41 | 0.0060473 | 0.0015154 | -0.0060468 | -0.0015153 | 5.3443e-07 | 6.9753e-08 | 0.009047 | 0.0090471 | 0.0090471 | 0.99463 | -0.037599 | 0.99454 | -0.038237 | 3.3508
42 | 0.00098912 | 0.00024772 | -0.0009891 | -0.00024789 | 1.931e-08 | -1.7556e-07 | 0.0014806 | 0.0014806 | 0.0014806 | 0.99404 | -0.041745 | 0.99402 | -0.041886 | 0.54839
43 | -0.02016 | -0.0050539 | 0.020167 | 0.0050561 | 6.1808e-06 | 2.2354e-06 | 0.030135 | 0.030135 | 0.030135 | 0.99551 | -0.031413 | 0.99582 | -0.0292 | 11.1611
44 | 0.0018454 | 0.00046233 | -0.0018454 | -0.00046249 | 6.9268e-08 | -1.623e-07 | 0.002761 | 0.0027611 | 0.0027611 | 0.99454 | -0.038237 | 0.9945 | -0.038508 | 1.0226
45 | 0.0049702 | 0.0012452 | -0.0049696 | -0.0012452 | 6.0332e-07 | 7.3409e-09 | 0.0074539 | 0.007454 | 0.007454 | 0.99217 | -0.054921 | 0.99204 | -0.055798 | 2.7607
46 | 0.00082334 | 0.00020607 | -0.00082332 | -0.00020634 | 2.0275e-08 | -2.6728e-07 | 0.0012349 | 0.001235 | 0.001235 | 0.99204 | -0.055798 | 0.99202 | -0.055976 | 0.45739

## res_trafo
| p_hv_mw | q_hv_mvar | p_lv_mw | q_lv_mvar | pl_mw | ql_mvar | i_hv_ka | i_lv_ka | vm_hv_pu | va_hv_degree | vm_lv_pu | va_lv_degree | loading_percent
0 | -4.4415e-16 | -7.6913e-16 | 0.00079998 | 7.4552e-08 | 0.00079998 | 7.4552e-08 | 2.564e-17 | 0.0011547 | 0.99998 | 149.9947 | 1 | 0 | 0.31999

## res_ext_grid
| p_mw | q_mvar
0 | 0.16927 | 0.042318

## res_load
| p_mw | q_mvar
0 | 0.0050385 | 0.0012628
1 | 0.0057292 | 0.0014359
2 | 0.0095035 | 0.0023818
3 | 0.0024058 | 0.00060296
4 | 0.00087903 | 0.00022031
5 | 0.0044363 | 0.0011118
6 | 0.0037904 | 0.00094997
7 | 0.0023802 | 0.00059654
8 | 0.0019381 | 0.00048573
9 | 0.0094539 | 0.0023694
10 | 0.01817 | 0.0045538
11 | 0.0020558 | 0.00051523
12 | 0.010935 | 0.0027406
13 | 0.0069316 | 0.0017372
14 | 0.0022286 | 0.00055854
15 | 0.028107 | 0.0070444
16 | 0.009373 | 0.0023491
17 | 0.0040616 | 0.0010179
18 | 0.0036253 | 0.00090859
19 | 0.00091811 | 0.0002301
20 | 0.0041597 | 0.0010425
21 | 0.0021739 | 0.00054483
22 | 0.0073587 | 0.0018443
23 | 0.00089192 | 0.00022354
24 | 0.0015814 | 0.00039633
25 | 0.00073663 | 0.00018462
26 | 0.0025346 | 0.00063523
27 | 0.0042014 | 0.001053
28 | 0.0009891 | 0.00024789
29 | 0.0029005 | 0.00072693
30 | 0.0018454 | 0.00046249
31 | 0.0013537 | 0.00033926
32 | 0.0041462 | 0.0010391
33 | 0.00082332 | 0.00020634

## dtypes
| element | column | dtype
0 | bus | name | object
1 | bus | vn_kv | float64
2 | bus | type | object
3 | bus | zone | object
4 | bus | in_service | bool
5 | load | name | object
6 | load | bus | uint32
7 | load | p_mw | float64
8 | load | q_mvar | float64
9 | load | const_z_percent | float64
10 | load | const_i_percent | float64
11 | load | sn_mva | float64
12 | load | scaling | float64
13 | load | in_service | bool
14 | load | type | object
15 | ext_grid | name | object
16 | ext_grid | bus | uint32
17 | ext_grid | vm_pu | float64
18 | ext_grid | va_degree | float64
19 | ext_grid | slack_weight | float64
20 | ext_grid | in_service | bool
21 | line | name | object
22 | line | std_type | object
23 | line | from_bus | uint32
24 | line | to_bus | uint32
25 | line | length_km | float64
26 | line | r_ohm_per_km | float64
27 | line | x_ohm_per_km | float64
28 | line | c_nf_per_km | float64
29 | line | g_us_per_km | float64
30 | line | max_i_ka | float64
31 | line | df | float64
32 | line | parallel | uint32
33 | line | type | object
34 | line | in_service | bool
35 | trafo | name | object
36 | trafo | std_type | object
37 | trafo | hv_bus | uint32
38 | trafo | lv_bus | uint32
39 | trafo | sn_mva | float64
40 | trafo | vn_hv_kv | float64
41 | trafo | vn_lv_kv | float64
42 | trafo | vk_percent | float64
43 | trafo | vkr_percent | float64
44 | trafo | pfe_kw | float64
45 | trafo | i0_percent | float64
46 | trafo | shift_degree | float64
47 | trafo | tap_side | object
48 | trafo | tap_neutral | int32
49 | trafo | tap_min | int32
50 | trafo | tap_max | int32
51 | trafo | tap_step_percent | float64
52 | trafo | tap_step_degree | float64
53 | trafo | tap_pos | int32
54 | trafo | tap_phase_shifter | bool
55 | trafo | parallel | uint32
56 | trafo | df | float64
57 | trafo | in_service | bool
58 | line_geodata | coords | object
59 | bus_geodata | x | float64
60 | bus_geodata | y | float64
61 | bus_geodata | coords | object
62 | res_bus | vm_pu | float64
63 | res_bus | va_degree | float64
64 | res_bus | p_mw | float64
65 | res_bus | q_mvar | float64
66 | res_line | p_from_mw | float64
67 | res_line | q_from_mvar | float64
68 | res_line | p_to_mw | float64
69 | res_line | q_to_mvar | float64
70 | res_line | pl_mw | float64
71 | res_line | ql_mvar | float64
72 | res_line | i_from_ka | float64
73 | res_line | i_to_ka | float64
74 | res_line | i_ka | float64
75 | res_line | vm_from_pu | float64
76 | res_line | va_from_degree | float64
77 | res_line | vm_to_pu | float64
78 | res_line | va_to_degree | float64
79 | res_line | loading_percent | float64
80 | res_trafo | p_hv_mw | float64
81 | res_trafo | q_hv_mvar | float64
82 | res_trafo | p_lv_mw | float64
83 | res_trafo | q_lv_mvar | float64
84 | res_trafo | pl_mw | float64
85 | res_trafo | ql_mvar | float64
86 | res_trafo | i_hv_ka | float64
87 | res_trafo | i_lv_ka | float64
88 | res_trafo | vm_hv_pu | float64
89 | res_trafo | va_hv_degree | float64
90 | res_trafo | vm_lv_pu | float64
91 | res_trafo | va_lv_degree | float64
92 | res_trafo | loading_percent | float64
93 | res_ext_grid | p_mw | float64
94 | res_ext_grid | q_mvar | float64
95 | res_load | p_mw | float64
96 | res_load | q_mvar | float64

## parameters
| version | format_version | converged | OPF_converged | name | f_hz | sn_mva
0 | 2.14.6 | 2.14.0 | TRUE | FALSE |  | 50 | 1