## bus
| name | vn_kv | type | zone | in_service
0 | bus_LV_2053-23_0_3_node_0 | 0.4 | n |  | TRUE
1 | bus_LV_2053-23_0_3_node_1 | 0.4 | n |  | TRUE
2 | bus_LV_2053-23_0_3_node_2 | 0.4 | n |  | TRUE
3 | bus_LV_2053-23_0_3_node_3 | 0.4 | n |  | TRUE
4 | bus_LV_2053-23_0_3_node_4 | 0.4 | n |  | TRUE
5 | bus_LV_2053-23_0_3_node_5 | 0.4 | n |  | TRUE
6 | bus_LV_2053-23_0_3_node_6 | 0.4 | n |  | TRUE
7 | bus_LV_2053-23_0_3_node_46 | 0.4 | n |  | TRUE
8 | bus_LV_2053-23_0_3_node_11 | 0.4 | n |  | TRUE
9 | bus_LV_2053-23_0_3_node_35 | 0.4 | n |  | TRUE
10 | bus_LV_2053-23_0_3_node_33 | 0.4 | n |  | TRUE
11 | bus_LV_2053-23_0_3_node_7 | 0.4 | n |  | TRUE
12 | bus_LV_2053-23_0_3_node_9 | 0.4 | n |  | TRUE
13 | bus_LV_2053-23_0_3_node_34 | 0.4 | n |  | TRUE
14 | bus_LV_2053-23_0_3_node_26 | 0.4 | n |  | TRUE
15 | bus_LV_2053-23_0_3_node_8 | 0.4 | n |  | TRUE
16 | bus_LV_2053-23_0_3_node_10 | 0.4 | n |  | TRUE
17 | bus_LV_2053-23_0_3_node_12 | 0.4 | n |  | TRUE
18 | bus_LV_2053-23_0_3_node_13 | 0.4 | n |  | TRUE
19 | bus_LV_2053-23_0_3_node_14 | 0.4 | n |  | TRUE
20 | bus_LV_2053-23_0_3_node_15 | 0.4 | n |  | TRUE
21 | bus_LV_2053-23_0_3_node_16 | 0.4 | n |  | TRUE
22 | bus_LV_2053-23_0_3_node_17 | 0.4 | n |  | TRUE
23 | bus_LV_2053-23_0_3_node_39 | 0.4 | n |  | TRUE
24 | bus_LV_2053-23_0_3_node_29 | 0.4 | n |  | TRUE
25 | bus_LV_2053-23_0_3_node_30 | 0.4 | n |  | TRUE
26 | bus_LV_2053-23_0_3_node_27 | 0.4 | n |  | TRUE
27 | bus_LV_2053-23_0_3_node_41 | 0.4 | n |  | TRUE
28 | bus_LV_2053-23_0_3_node_38 | 0.4 | n |  | TRUE
29 | bus_LV_2053-23_0_3_node_45 | 0.4 | n |  | TRUE
30 | bus_LV_2053-23_0_3_node_28 | 0.4 | n |  | TRUE
31 | bus_LV_2053-23_0_3_node_18 | 0.4 | n |  | TRUE
32 | bus_LV_2053-23_0_3_node_19 | 0.4 | n |  | TRUE
33 | bus_LV_2053-23_0_3_node_20 | 0.4 | n |  | TRUE
34 | bus_LV_2053-23_0_3_node_32 | 0.4 | n |  | TRUE
35 | bus_LV_2053-23_0_3_node_31 | 0.4 | n |  | TRUE
36 | bus_LV_2053-23_0_3_node_21 | 0.4 | n |  | TRUE
37 | bus_LV_2053-23_0_3_node_22 | 0.4 | n |  | TRUE
38 | bus_LV_2053-23_0_3_node_23 | 0.4 | n |  | TRUE
39 | bus_LV_2053-23_0_3_node_24 | 0.4 | n |  | TRUE
40 | bus_LV_2053-23_0_3_node_25 | 0.4 | n |  | TRUE
41 | bus_LV_2053-23_0_3_node_43 | 0.4 | n |  | TRUE
42 | bus_LV_2053-23_0_3_node_36 | 0.4 | n |  | TRUE
43 | bus_LV_2053-23_0_3_node_37 | 0.4 | n |  | TRUE
44 | bus_LV_2053-23_0_3_node_44 | 0.4 | n |  | TRUE
45 | bus_MV_0_node_1 | 20 | n |  | TRUE

## load
| name | bus | p_mw | q_mvar | const_z_percent | const_i_percent | sn_mva | scaling | in_service | type
0 | LV_2053-23_0_3_load_0 | 0 | 0.020081 | 0.0050327 | 0 | 0 |  | 1 | TRUE | wye
1 | LV_2053-23_0_3_load_5 | 5 | 0.005514 | 0.0013819 | 0 | 0 |  | 1 | TRUE | wye
2 | LV_2053-23_0_3_load_6 | 6 | 0.00070684 | 0.00017715 | 0 | 0 |  | 1 | TRUE | wye
3 | LV_2053-23_0_3_load_46 | 7 | 0.001862 | 0.00046666 | 0 | 0 |  | 1 | TRUE | wye
4 | LV_2053-23_0_3_load_35 | 9 | 0.00028479 | 7.1374e-05 | 0 | 0 |  | 1 | TRUE | wye
5 | LV_2053-23_0_3_load_33 | 10 | 0.00027464 | 6.8832e-05 | 0 | 0 |  | 1 | TRUE | wye
6 | LV_2053-23_0_3_load_9 | 12 | 0.0022694 | 0.00056876 | 0 | 0 |  | 1 | TRUE | wye
7 | LV_2053-23_0_3_load_26 | 14 | 0.00060496 | 0.00015162 | 0 | 0 |  | 1 | TRUE | wye
8 | LV_2053-23_0_3_load_8 | 15 | 0.0019157 | 0.00048013 | 0 | 0 |  | 1 | TRUE | wye
9 | LV_2053-23_0_3_load_12 | 17 | 0.0024209 | 0.00060673 | 0 | 0 |  | 1 | TRUE | wye
10 | LV_2053-23_0_3_load_13 | 18 | 0.00097608 | 0.00024463 | 0 | 0 |  | 1 | TRUE | wye
11 | LV_2053-23_0_3_load_14 | 19 | 9.5865e-05 | 2.4026e-05 | 0 | 0 |  | 1 | TRUE | wye
12 | LV_2053-23_0_3_load_15 | 20 | 0.00027689 | 6.9395e-05 | 0 | 0 |  | 1 | TRUE | wye
13 | LV_2053-23_0_3_load_16 | 21 | 0.00010233 | 2.5645e-05 | 0 | 0 |  | 1 | TRUE | wye
14 | LV_2053-23_0_3_load_29 | 24 | 0.00039651 | 9.9374e-05 | 0 | 0 |  | 1 | TRUE | wye
15 | LV_2053-23_0_3_load_30 | 25 | 0.0022674 | 0.00056825 | 0 | 0 |  | 1 | TRUE | wye
16 | LV_2053-23_0_3_load_27 | 26 | 0.00019331 | 4.8447e-05 | 0 | 0 |  | 1 | TRUE | wye
17 | LV_2053-23_0_3_load_41 | 27 | 0.00063123 | 0.0001582 | 0 | 0 |  | 1 | TRUE | wye
18 | LV_2053-23_0_3_load_38 | 28 | 0.00011557 | 2.8966e-05 | 0 | 0 |  | 1 | TRUE | wye
19 | LV_2053-23_0_3_load_45 | 29 | 0.00031701 | 7.9451e-05 | 0 | 0 |  | 1 | TRUE | wye
20 | LV_2053-23_0_3_load_28 | 30 | 0.00033902 | 8.4966e-05 | 0 | 0 |  | 1 | TRUE | wye
21 | LV_2053-23_0_3_load_18 | 31 | 0.00026247 | 6.5782e-05 | 0 | 0 |  | 1 | TRUE | wye
22 | LV_2053-23_0_3_load_19 | 32 | 0.00054745 | 0.0001372 | 0 | 0 |  | 1 | TRUE | wye
23 | LV_2053-23_0_3_load_20 | 33 | 0.00027659 | 6.9321e-05 | 0 | 0 |  | 1 | TRUE | wye
24 | LV_2053-23_0_3_load_31 | 35 | 9.4662e-05 | 2.3724e-05 | 0 | 0 |  | 1 | TRUE | wye
25 | LV_2053-23_0_3_load_21 | 36 | 0.0003379 | 8.4685e-05 | 0 | 0 |  | 1 | TRUE | wye
26 | LV_2053-23_0_3_load_22 | 37 | 0.00031136 | 7.8035e-05 | 0 | 0 |  | 1 | TRUE | wye
27 | LV_2053-23_0_3_load_23 | 38 | 0.00014458 | 3.6234e-05 | 0 | 0 |  | 1 | TRUE | wye
28 | LV_2053-23_0_3_load_24 | 39 | 0.00018205 | 4.5626e-05 | 0 | 0 |  | 1 | TRUE | wye
29 | LV_2053-23_0_3_load_25 | 40 | 0.00033543 | 8.4068e-05 | 0 | 0 |  | 1 | TRUE | wye
30 | LV_2053-23_0_3_load_36 | 42 | 0.00070953 | 0.00017782 | 0 | 0 |  | 1 | TRUE | wye
31 | LV_2053-23_0_3_load_37 | 43 | 0.00032601 | 8.1705e-05 | 0 | 0 |  | 1 | TRUE | wye
32 | LV_2053-23_0_3_load_44 | 44 | 0.00028826 | 7.2244e-05 | 0 | 0 |  | 1 | TRUE | wye

## ext_grid
| name | bus | vm_pu | va_degree | slack_weight | in_service
0 |  | 1 | 1 | 0 | 1 | TRUE

## line
| name | std_type | from_bus | to_bus | length_km | r_ohm_per_km | x_ohm_per_km | c_nf_per_km | g_us_per_km | max_i_ka | df | parallel | type | in_service
0 | LV_2053-23_0_3_line_0 | NAYY 4x150 SE | 0 | 1 | 0.022389 | 0.208 | 0.08 | 261 | 0 | 0.27 | 1 | 1 | cs | TRUE
1 | LV_2053-23_0_3_line_1 | NAYY 4x150 SE | 0 | 2 | 0.016616 | 0.208 | 0.08 | 261 | 0 | 0.27 | 1 | 1 | cs | TRUE
2 | LV_2053-23_0_3_line_2 | NAYY 4x150 SE | 1 | 3 | 0.063459 | 0.208 | 0.08 | 261 | 0 | 0.27 | 1 | 1 | cs | TRUE
3 | LV_2053-23_0_3_line_3 | NAYY 4x150 SE | 1 | 4 | 0.3169 | 0.208 | 0.08 | 261 | 0 | 0.27 | 1 | 1 | cs | TRUE
4 | LV_2053-23_0_3_line_4 | NAYY 4x150 SE | 2 | 5 | 0.05413 | 0.208 | 0.08 | 261 | 0 | 0.27 | 1 | 1 | cs | TRUE
5 | LV_2053-23_0_3_line_5 | NAYY 4x150 SE | 2 | 6 | 0.014199 | 0.208 | 0.08 | 261 | 0 | 0.27 | 1 | 1 | cs | TRUE
6 | LV_2053-23_0_3_line_6 | NAYY 4x150 SE | 3 | 7 | 0.015412 | 0.208 | 0.08 | 261 | 0 | 0.27 | 1 | 1 | cs | TRUE
7 | LV_2053-23_0_3_line_7 | NAYY 4x150 SE | 3 | 8 | 0.013023 | 0.208 | 0.08 | 261 | 0 | 0.27 | 1 | 1 | cs | TRUE
8 | LV_2053-23_0_3_line_8 | NAYY 4x150 SE | 4 | 9 | 0.21572 | 0.208 | 0.08 | 261 | 0 | 0.27 | 1 | 1 | cs | TRUE
9 | LV_2053-23_0_3_line_9 | NAYY 4x150 SE | 4 | 10 | 0.34618 | 0.208 | 0.08 | 261 | 0 | 0.27 | 1 | 1 | cs | TRUE
10 | LV_2053-23_0_3_line_10 | NAYY 4x150 SE | 5 | 11 | 0.038723 | 0.208 | 0.08 | 261 | 0 | 0.27 | 1 | 1 | cs | TRUE
11 | LV_2053-23_0_3_line_11 | NAYY 4x150 SE | 8 | 12 | 0.0048001 | 0.208 | 0.08 | 261 | 0 | 0.27 | 1 | 1 | cs | TRUE
12 | LV_2053-23_0_3_line_12 | NAYY 4x150 SE | 10 | 13 | 0.28773 | 0.208 | 0.08 | 261 | 0 | 0.27 | 1 | 1 | cs | TRUE
13 | LV_2053-23_0_3_line_13 | NAYY 4x150 SE | 10 | 14 | 0.13117 | 0.208 | 0.08 | 261 | 0 | 0.27 | 1 | 1 | cs | TRUE
14 | LV_2053-23_0_3_line_14 | NAYY 4x150 SE | 11 | 15 | 0.012596 | 0.208 | 0.08 | 261 | 0 | 0.27 | 1 | 1 | cs | TRUE
15 | LV_2053-23_0_3_line_15 | NAYY 4x150 SE | 12 | 16 | 0.025462 | 0.208 | 0.08 | 261 | 0 | 0.27 | 1 | 1 | cs | TRUE
16 | LV_2053-23_0_3_line_16 | NAYY 4x150 SE | 13 | 42 | 0.0088373 | 0.208 | 0.08 | 261 | 0 | 0.27 | 1 | 1 | cs | TRUE
17 | LV_2053-23_0_3_line_17 | NAYY 4x150 SE | 13 | 43 | 0.035394 | 0.208 | 0.08 | 261 | 0 | 0.27 | 1 | 1 | cs | TRUE
18 | LV_2053-23_0_3_line_18 | NAYY 4x150 SE | 14 | 39 | 0.00087142 | 0.208 | 0.08 | 261 | 0 | 0.27 | 1 | 1 | cs | TRUE
19 | LV_2053-23_0_3_line_19 | NAYY 4x150 SE | 16 | 17 | 0.23128 | 0.208 | 0.08 | 261 | 0 | 0.27 | 1 | 1 | cs | TRUE
20 | LV_2053-23_0_3_line_20 | NAYY 4x150 SE | 18 | 19 | 0.00064235 | 0.208 | 0.08 | 261 | 0 | 0.27 | 1 | 1 | cs | TRUE
21 | LV_2053-23_0_3_line_21 | NAYY 4x150 SE | 18 | 20 | 0.030355 | 0.208 | 0.08 | 261 | 0 | 0.27 | 1 | 1 | cs | TRUE
22 | LV_2053-23_0_3_line_22 | NAYY 4x150 SE | 19 | 21 | 5.7317e-05 | 0.208 | 0.08 | 261 | 0 | 0.27 | 1 | 1 | cs | TRUE
23 | LV_2053-23_0_3_line_23 | NAYY 4x150 SE | 20 | 22 | 0.1008 | 0.208 | 0.08 | 261 | 0 | 0.27 | 1 | 1 | cs | TRUE
24 | LV_2053-23_0_3_line_24 | NAYY 4x150 SE | 21 | 23 | 0.0028483 | 0.208 | 0.08 | 261 | 0 | 0.27 | 1 | 1 | cs | TRUE
25 | LV_2053-23_0_3_line_25 | NAYY 4x150 SE | 22 | 24 | 0.03789 | 0.208 | 0.08 | 261 | 0 | 0.27 | 1 | 1 | cs | TRUE
26 | LV_2053-23_0_3_line_26 | NAYY 4x150 SE | 22 | 25 | 0.16521 | 0.208 | 0.08 | 261 | 0 | 0.27 | 1 | 1 | cs | TRUE
27 | LV_2053-23_0_3_line_27 | NAYY 4x150 SE | 22 | 26 | 0.043968 | 0.208 | 0.08 | 261 | 0 | 0.27 | 1 | 1 | cs | TRUE
28 | LV_2053-23_0_3_line_28 | NAYY 4x150 SE | 23 | 27 | 0.11719 | 0.208 | 0.08 | 261 | 0 | 0.27 | 1 | 1 | cs | TRUE
29 | LV_2053-23_0_3_line_29 | NAYY 4x150 SE | 23 | 28 | 0.015799 | 0.208 | 0.08 | 261 | 0 | 0.27 | 1 | 1 | cs | TRUE
30 | LV_2053-23_0_3_line_30 | NAYY 4x150 SE | 24 | 29 | 0.053589 | 0.208 | 0.08 | 261 | 0 | 0.27 | 1 | 1 | cs | TRUE
31 | LV_2053-23_0_3_line_31 | NAYY 4x150 SE | 26 | 30 | 0.047925 | 0.208 | 0.08 | 261 | 0 | 0.27 | 1 | 1 | cs | TRUE
32 | LV_2053-23_0_3_line_32 | NAYY 4x150 SE | 29 | 41 | 0.01613 | 0.208 | 0.08 | 261 | 0 | 0.27 | 1 | 1 | cs | TRUE
33 | LV_2053-23_0_3_line_33 | NAYY 4x150 SE | 31 | 32 | 0.049446 | 0.208 | 0.08 | 261 | 0 | 0.27 | 1 | 1 | cs | TRUE
34 | LV_2053-23_0_3_line_34 | NAYY 4x150 SE | 32 | 33 | 0.034369 | 0.208 | 0.08 | 261 | 0 | 0.27 | 1 | 1 | cs | TRUE
35 | LV_2053-23_0_3_line_35 | NAYY 4x150 SE | 33 | 34 | 0.086435 | 0.208 | 0.08 | 261 | 0 | 0.27 | 1 | 1 | cs | TRUE
36 | LV_2053-23_0_3_line_36 | NAYY 4x150 SE | 34 | 35 | 0.011877 | 0.208 | 0.08 | 261 | 0 | 0.27 | 1 | 1 | cs | TRUE
37 | LV_2053-23_0_3_line_37 | NAYY 4x150 SE | 35 | 40 | 0.01335 | 0.208 | 0.08 | 261 | 0 | 0.27 | 1 | 1 | cs | TRUE
38 | LV_2053-23_0_3_line_38 | NAYY 4x150 SE | 36 | 37 | 0.013649 | 0.208 | 0.08 | 261 | 0 | 0.27 | 1 | 1 | cs | TRUE
39 | LV_2053-23_0_3_line_39 | NAYY 4x150 SE | 36 | 38 | 0.009321 | 0.208 | 0.08 | 261 | 0 | 0.27 | 1 | 1 | cs | TRUE
40 | LV_2053-23_0_3_line_40 | NAYY 4x150 SE | 37 | 39 | 0.10451 | 0.208 | 0.08 | 261 | 0 | 0.27 | 1 | 1 | cs | TRUE
41 | LV_2053-23_0_3_line_41 | NAYY 4x150 SE | 38 | 40 | 0.0011477 | 0.208 | 0.08 | 261 | 0 | 0.27 | 1 | 1 | cs | TRUE
42 | LV_2053-23_0_3_line_42 | NAYY 4x150 SE | 41 | 44 | 0.032382 | 0.208 | 0.08 | 261 | 0 | 0.27 | 1 | 1 | cs | TRUE
43 | LV_2053-23_0_3_line_43 | NAYY 4x150 SE | 41 | 42 | 0.014118 | 0.208 | 0.08 | 261 | 0 | 0.27 | 1 | 1 | cs | TRUE

## trafo
| name | std_type | hv_bus | lv_bus | sn_mva | vn_hv_kv | vn_lv_kv | vk_percent | vkr_percent | pfe_kw | i0_percent | shift_degree | tap_side | tap_neutral | tap_min | tap_max | tap_step_percent | tap_step_degree | tap_pos | tap_phase_shifter | parallel | df | in_service
0 | LV_2053-23_0_3_trafo_1 | 0.25 MVA 20/0.4 kV | 45 | 1 | 0.25 | 20 | 0.4 | 6 | 1.44 | 0.8 | 0.32 | 150 | hv | 0 | -2 | 2 | 2.5 | 0 | 0 | FALSE | 1 | 1 | TRUE

## line_geodata
| x0 | y0 | x1 | y1 | x2 | y2 | x3 | y3 | x4 | y4 | x5 | y5 | x6 | y6 | x7 | y7 | x8 | y8 | x9 | y9 | x10 | y10 | x11 | y11 | x12 | y12 | x13 | y13
0 | 2570102.2743 | 1187578.8697 | 2570114.1203 | 1187559.871
1 | 2570122.9118 | 1187545.771 | 2570114.1203 | 1187559.871
2 | 2570102.2743 | 1187578.8697 | 2570120.1086 | 1187578.5802 | 2570145.406 | 1187583.3228 | 2570163.6873 | 1187591.5692
3 | 2569865.8473 | 1187743.4237 | 2569874.8961 | 1187745.2457 | 2569885.494 | 1187742.613 | 2569899.6478 | 1187728.1006 | 2569911.3865 | 1187706.6411 | 2569929.4403 | 1187660.659 | 2569938.0096 | 1187644.5073 | 2569949.9687 | 1187627.3491 | 2569967.9062 | 1187612.7399 | 2569992.4086 | 1187600.4768 | 2570006.7801 | 1187592.7338 | 2570049.5923 | 1187588.261 | 2570059.9874 | 1187586.1855 | 2570102.2743 | 1187578.8697
4 | 2570122.9118 | 1187545.771 | 2570109.8982 | 1187512.4407 | 2570104.5468 | 1187494.8897
5 | 2570122.9118 | 1187545.771 | 2570131.1346 | 1187534.195
6 | 2570163.6873 | 1187591.5692 | 2570167.1595 | 1187576.5549
7 | 2570163.6873 | 1187591.5692 | 2570173.8513 | 1187599.7449
8 | 2569726.2065 | 1187864.717 | 2569723.2562 | 1187853.0591 | 2569725.0608 | 1187849.4035 | 2569729.3065 | 1187845.7467 | 2569760.7644 | 1187836.4823 | 2569811.6947 | 1187826.6638 | 2569830.5429 | 1187821.8659 | 2569844.5014 | 1187814.0579 | 2569849.181 | 1187805.6854 | 2569860.3422 | 1187756.0249 | 2569865.8473 | 1187743.4237
9 | 2569865.8473 | 1187743.4237 | 2569860.2142 | 1187736.7263 | 2569857.4148 | 1187727.7135 | 2569848.5978 | 1187664.6022 | 2569849.9925 | 1187637.1806 | 2569856.0161 | 1187613.9378 | 2569857.0733 | 1187595.2003 | 2569854.9263 | 1187588.4965 | 2569849.7113 | 1187581.5302 | 2569842.1967 | 1187575.4205 | 2569821.4349 | 1187568.5328 | 2569786.9046 | 1187570.9421 | 2569736.303 | 1187584.3389 | 2569678.9805 | 1187601.2678
10 | 2570093.2533 | 1187457.8506 | 2570104.5468 | 1187494.8897
11 | 2570173.8513 | 1187599.7449 | 2570177.5879 | 1187602.7581
12 | 2569479.636 | 1187782.3509 | 2569482.5008 | 1187774.2208 | 2569503.4386 | 1187711.1136 | 2569521.8729 | 1187684.9944 | 2569536.4011 | 1187673.7365 | 2569547.3073 | 1187667.2441 | 2569581.4156 | 1187657.0092 | 2569595.1835 | 1187647.7119 | 2569617.156 | 1187627.178 | 2569640.8835 | 1187614.1948 | 2569672.6842 | 1187603.1273 | 2569678.9805 | 1187601.2678
13 | 2569678.9805 | 1187601.2678 | 2569726.0336 | 1187478.8237
14 | 2570093.2533 | 1187457.8506 | 2570086.3123 | 1187448.9584 | 2570085.2665 | 1187448.1602
15 | 2570195.2873 | 1187621.0381 | 2570179.2359 | 1187604.087 | 2570177.5879 | 1187602.7581
16 | 2569479.636 | 1187782.3509 | 2569473.2268 | 1187788.4353
17 | 2569479.636 | 1187782.3509 | 2569448.4179 | 1187765.6716
18 | 2569725.5303 | 1187478.1124 | 2569726.0336 | 1187478.8237
19 | 2570195.2873 | 1187621.0381 | 2570183.4512 | 1187702.6405 | 2570170.4174 | 1187755.1669 | 2570155.1207 | 1187786.8491 | 2570139.9006 | 1187809.4039 | 2570131.1969 | 1187830.781 | 2570129.1369 | 1187839.7848
20 | 2569281.7423 | 1187951.4716 | 2569281.2985 | 1187951.936
21 | 2569303.0906 | 1187929.8952 | 2569288.3881 | 1187944.518 | 2569281.7423 | 1187951.4716
22 | 2569281.2985 | 1187951.936 | 2569281.2589 | 1187951.9774
23 | 2569386.4817 | 1187873.732 | 2569374.956 | 1187884.2523 | 2569345.6378 | 1187903.0017 | 2569304.781 | 1187928.2139 | 2569303.0906 | 1187929.8952
24 | 2569279.2909 | 1187954.0366 | 2569281.2589 | 1187951.9774
25 | 2569386.4817 | 1187873.732 | 2569405.9006 | 1187856.8457 | 2569414.3762 | 1187848.1322
26 | 2569386.4817 | 1187873.732 | 2569433.1794 | 1187920.8845 | 2569477.0606 | 1187884.3405 | 2569495.5864 | 1187868.7931 | 2569497.5454 | 1187859.5449 | 2569497.9922 | 1187851.4494
27 | 2569386.4817 | 1187873.732 | 2569362.9954 | 1187836.5626
28 | 2569279.2909 | 1187954.0366 | 2569319.9743 | 1188012.3695 | 2569340.7948 | 1188047.1811 | 2569342.834 | 1188052.3023
29 | 2569279.2909 | 1187954.0366 | 2569270.3785 | 1187967.0821
30 | 2569414.3762 | 1187848.1322 | 2569451.7409 | 1187809.7183
31 | 2569362.9954 | 1187836.5626 | 2569340.3676 | 1187800.7521 | 2569336.1034 | 1187797.1777
32 | 2569462.9878 | 1187798.1555 | 2569451.7409 | 1187809.7183
33 | 2569669.4969 | 1187421.6941 | 2569643.6346 | 1187415.7086 | 2569621.8051 | 1187408.7899
34 | 2569669.4969 | 1187421.6941 | 2569702.9806 | 1187429.4434
35 | 2569788.4182 | 1187441.9881 | 2569721.4716 | 1187433.7229 | 2569702.9806 | 1187429.4434
36 | 2569788.4182 | 1187441.9881 | 2569781.0884 | 1187449.8183 | 2569780.0397 | 1187450.2937
37 | 2569767.8805 | 1187455.8056 | 2569780.0397 | 1187450.2937
38 | 2569744.8981 | 1187462.463 | 2569758.3458 | 1187460.1278
39 | 2569766.8352 | 1187456.2794 | 2569758.3458 | 1187460.1278 | 2569758.3458 | 1187460.1278
40 | 2569725.5303 | 1187478.1124 | 2569722.499 | 1187473.8279 | 2569710.4352 | 1187468.7864 | 2569691.5012 | 1187465.9032 | 2569688.5139 | 1187465.029 | 2569686.6622 | 1187463.9378 | 2569686.2493 | 1187462.2613 | 2569687.4013 | 1187460.7657 | 2569689.4657 | 1187460.1772 | 2569700.6551 | 1187462.7773 | 2569710.8988 | 1187463.937 | 2569731.638 | 1187464.7656 | 2569744.8981 | 1187462.463
41 | 2569767.8805 | 1187455.8056 | 2569766.8352 | 1187456.2794
42 | 2569462.9878 | 1187798.1555 | 2569437.6571 | 1187777.8966
43 | 2569462.9878 | 1187798.1555 | 2569473.2268 | 1187788.4353

## bus_geodata
| x | y | coords
0 | 2570114.1203 | 1187559.871
1 | 2570102.2743 | 1187578.8697
2 | 2570122.9118 | 1187545.771
3 | 2570163.6873 | 1187591.5692
4 | 2569865.8473 | 1187743.4237
5 | 2570104.5468 | 1187494.8897
6 | 2570131.1346 | 1187534.195
7 | 2570167.1595 | 1187576.5549
8 | 2570173.8513 | 1187599.7449
9 | 2569726.2065 | 1187864.717
10 | 2569678.9805 | 1187601.2678
11 | 2570093.2533 | 1187457.8506
12 | 2570177.5879 | 1187602.7581
13 | 2569479.636 | 1187782.3509
14 | 2569726.0336 | 1187478.8237
15 | 2570085.2665 | 1187448.1602
16 | 2570195.2873 | 1187621.0381
17 | 2570129.1369 | 1187839.7848
18 | 2569281.7423 | 1187951.4716
19 | 2569281.2985 | 1187951.936
20 | 2569303.0906 | 1187929.8952
21 | 2569281.2589 | 1187951.9774
22 | 2569386.4817 | 1187873.732
23 | 2569279.2909 | 1187954.0366
24 | 2569414.3762 | 1187848.1322
25 | 2569497.9922 | 1187851.4494
26 | 2569362.9954 | 1187836.5626
27 | 2569342.834 | 1188052.3023
28 | 2569270.3785 | 1187967.0821
29 | 2569451.7409 | 1187809.7183
30 | 2569336.1034 | 1187797.1777
31 | 2569621.8051 | 1187408.7899
32 | 2569669.4969 | 1187421.6941
33 | 2569702.9806 | 1187429.4434
34 | 2569788.4182 | 1187441.9881
35 | 2569780.0397 | 1187450.2937
36 | 2569758.3458 | 1187460.1278
37 | 2569744.8981 | 1187462.463
38 | 2569766.8352 | 1187456.2794
39 | 2569725.5303 | 1187478.1124
40 | 2569767.8805 | 1187455.8056
41 | 2569462.9878 | 1187798.1555
42 | 2569473.2268 | 1187788.4353
43 | 2569448.4179 | 1187765.6716
44 | 2569437.6571 | 1187777.8966
45 | 2570102.2743 | 1187578.8697

## line_std_types
| c_nf_per_km | r_ohm_per_km | x_ohm_per_km | max_i_ka | type | q_mm2 | alpha | voltage_rating
NAYY 4x50 SE | 210 | 0.642 | 0.083 | 0.142 | cs | 50 | 0.00403 | LV
NAYY 4x120 SE | 264 | 0.225 | 0.08 | 0.242 | cs | 120 | 0.00403 | LV
NAYY 4x150 SE | 261 | 0.208 | 0.08 | 0.27 | cs | 150 | 0.00403 | LV
NA2XS2Y 1x95 RM/25 12/20 kV | 216 | 0.313 | 0.132 | 0.252 | cs | 95 | 0.00403 | MV
NA2XS2Y 1x185 RM/25 12/20 kV | 273 | 0.161 | 0.117 | 0.362 | cs | 185 | 0.00403 | MV
NA2XS2Y 1x240 RM/25 12/20 kV | 304 | 0.122 | 0.112 | 0.421 | cs | 240 | 0.00403 | MV
NA2XS2Y 1x95 RM/25 6/10 kV | 315 | 0.313 | 0.123 | 0.249 | cs | 95 | 0.00403 | MV
NA2XS2Y 1x185 RM/25 6/10 kV | 406 | 0.161 | 0.11 | 0.358 | cs | 185 | 0.00403 | MV
NA2XS2Y 1x240 RM/25 6/10 kV | 456 | 0.122 | 0.105 | 0.416 | cs | 240 | 0.00403 | MV
NA2XS2Y 1x150 RM/25 12/20 kV | 250 | 0.206 | 0.116 | 0.319 | cs | 150 | 0.00403 | MV
NA2XS2Y 1x120 RM/25 12/20 kV | 230 | 0.253 | 0.119 | 0.283 | cs | 120 | 0.00403 | MV
NA2XS2Y 1x70 RM/25 12/20 kV | 190 | 0.443 | 0.132 | 0.22 | cs | 70 | 0.00403 | MV
NA2XS2Y 1x150 RM/25 6/10 kV | 360 | 0.206 | 0.11 | 0.315 | cs | 150 | 0.00403 | MV
NA2XS2Y 1x120 RM/25 6/10 kV | 340 | 0.253 | 0.113 | 0.28 | cs | 120 | 0.00403 | MV
NA2XS2Y 1x70 RM/25 6/10 kV | 280 | 0.443 | 0.123 | 0.217 | cs | 70 | 0.00403 | MV
N2XS(FL)2Y 1x120 RM/35 64/110 kV | 112 | 0.153 | 0.166 | 0.366 | cs | 120 | 0.00393 | HV
N2XS(FL)2Y 1x185 RM/35 64/110 kV | 125 | 0.099 | 0.156 | 0.457 | cs | 185 | 0.00393 | HV
N2XS(FL)2Y 1x240 RM/35 64/110 kV | 135 | 0.075 | 0.149 | 0.526 | cs | 240 | 0.00393 | HV
N2XS(FL)2Y 1x300 RM/35 64/110 kV | 144 | 0.06 | 0.144 | 0.588 | cs | 300 | 0.00393 | HV
15-AL1/3-ST1A 0.4 | 11 | 1.8769 | 0.35 | 0.105 | ol | 16 | 0.00403 | LV
24-AL1/4-ST1A 0.4 | 11.25 | 1.2012 | 0.335 | 0.14 | ol | 24 | 0.00403 | LV
48-AL1/8-ST1A 0.4 | 12.2 | 0.5939 | 0.3 | 0.21 | ol | 48 | 0.00403 | LV
94-AL1/15-ST1A 0.4 | 13.2 | 0.306 | 0.29 | 0.35 | ol | 94 | 0.00403 | LV
34-AL1/6-ST1A 10.0 | 9.7 | 0.8342 | 0.36 | 0.17 | ol | 34 | 0.00403 | MV
48-AL1/8-ST1A 10.0 | 10.1 | 0.5939 | 0.35 | 0.21 | ol | 48 | 0.00403 | MV
70-AL1/11-ST1A 10.0 | 10.4 | 0.4132 | 0.339 | 0.29 | ol | 70 | 0.00403 | MV
94-AL1/15-ST1A 10.0 | 10.75 | 0.306 | 0.33 | 0.35 | ol | 94 | 0.00403 | MV
122-AL1/20-ST1A 10.0 | 11.1 | 0.2376 | 0.323 | 0.41 | ol | 122 | 0.00403 | MV
149-AL1/24-ST1A 10.0 | 11.25 | 0.194 | 0.315 | 0.47 | ol | 149 | 0.00403 | MV
34-AL1/6-ST1A 20.0 | 9.15 | 0.8342 | 0.382 | 0.17 | ol | 34 | 0.00403 | MV
48-AL1/8-ST1A 20.0 | 9.5 | 0.5939 | 0.372 | 0.21 | ol | 48 | 0.00403 | MV
70-AL1/11-ST1A 20.0 | 9.7 | 0.4132 | 0.36 | 0.29 | ol | 70 | 0.00403 | MV
94-AL1/15-ST1A 20.0 | 10 | 0.306 | 0.35 | 0.35 | ol | 94 | 0.00403 | MV
122-AL1/20-ST1A 20.0 | 10.3 | 0.2376 | 0.344 | 0.41 | ol | 122 | 0.00403 | MV
149-AL1/24-ST1A 20.0 | 10.5 | 0.194 | 0.337 | 0.47 | ol | 149 | 0.00403 | MV
184-AL1/30-ST1A 20.0 | 10.75 | 0.1571 | 0.33 | 0.535 | ol | 184 | 0.00403 | MV
243-AL1/39-ST1A 20.0 | 11 | 0.1188 | 0.32 | 0.645 | ol | 243 | 0.00403 | MV
48-AL1/8-ST1A 110.0 | 8 | 0.5939 | 0.46 | 0.21 | ol | 48 | 0.00403 | HV
70-AL1/11-ST1A 110.0 | 8.4 | 0.4132 | 0.45 | 0.29 | ol | 70 | 0.00403 | HV
94-AL1/15-ST1A 110.0 | 8.65 | 0.306 | 0.44 | 0.35 | ol | 94 | 0.00403 | HV
122-AL1/20-ST1A 110.0 | 8.5 | 0.2376 | 0.43 | 0.41 | ol | 122 | 0.00403 | HV
149-AL1/24-ST1A 110.0 | 8.75 | 0.194 | 0.41 | 0.47 | ol | 149 | 0.00403 | HV
184-AL1/30-ST1A 110.0 | 8.8 | 0.1571 | 0.4 | 0.535 | ol | 184 | 0.00403 | HV
243-AL1/39-ST1A 110.0 | 9 | 0.1188 | 0.39 | 0.645 | ol | 243 | 0.00403 | HV
305-AL1/39-ST1A 110.0 | 9.2 | 0.0949 | 0.38 | 0.74 | ol | 305 | 0.00403 | HV
490-AL1/64-ST1A 110.0 | 9.75 | 0.059 | 0.37 | 0.96 | ol | 490 | 0.00403 | HV
679-AL1/86-ST1A 110.0 | 9.95 | 0.042 | 0.36 | 1.15 | ol | 679 | 0.00403 | HV
490-AL1/64-ST1A 220.0 | 10 | 0.059 | 0.285 | 0.96 | ol | 490 | 0.00403 | HV
679-AL1/86-ST1A 220.0 | 11.7 | 0.042 | 0.275 | 1.15 | ol | 679 | 0.00403 | HV
490-AL1/64-ST1A 380.0 | 11 | 0.059 | 0.253 | 0.96 | ol | 490 | 0.00403 | HV
679-AL1/86-ST1A 380.0 | 14.6 | 0.042 | 0.25 | 1.15 | ol | 679 | 0.00403 | HV

## trafo_std_types
| i0_percent | pfe_kw | vkr_percent | sn_mva | vn_lv_kv | vn_hv_kv | vk_percent | shift_degree | vector_group | tap_side | tap_neutral | tap_min | tap_max | tap_step_degree | tap_step_percent | tap_phase_shifter
160 MVA 380/110 kV | 0.06 | 60 | 0.25 | 160 | 110 | 380 | 12.2 | 0 | Yy0 | hv | 0 | -9 | 9 | 0 | 1.5 | FALSE
100 MVA 220/110 kV | 0.06 | 55 | 0.26 | 100 | 110 | 220 | 12 | 0 | Yy0 | hv | 0 | -9 | 9 | 0 | 1.5 | FALSE
63 MVA 110/20 kV | 0.04 | 22 | 0.32 | 63 | 20 | 110 | 18 | 150 | YNd5 | hv | 0 | -9 | 9 | 0 | 1.5 | FALSE
40 MVA 110/20 kV | 0.05 | 18 | 0.34 | 40 | 20 | 110 | 16.2 | 150 | YNd5 | hv | 0 | -9 | 9 | 0 | 1.5 | FALSE
25 MVA 110/20 kV | 0.07 | 14 | 0.41 | 25 | 20 | 110 | 12 | 150 | YNd5 | hv | 0 | -9 | 9 | 0 | 1.5 | FALSE
63 MVA 110/10 kV | 0.04 | 22 | 0.32 | 63 | 10 | 110 | 18 | 150 | YNd5 | hv | 0 | -9 | 9 | 0 | 1.5 | FALSE
40 MVA 110/10 kV | 0.05 | 18 | 0.34 | 40 | 10 | 110 | 16.2 | 150 | YNd5 | hv | 0 | -9 | 9 | 0 | 1.5 | FALSE
25 MVA 110/10 kV | 0.07 | 14 | 0.41 | 25 | 10 | 110 | 12 | 150 | YNd5 | hv | 0 | -9 | 9 | 0 | 1.5 | FALSE
0.25 MVA 20/0.4 kV | 0.32 | 0.8 | 1.44 | 0.25 | 0.4 | 20 | 6 | 150 | Yzn5 | hv | 0 | -2 | 2 | 0 | 2.5 | FALSE
0.4 MVA 20/0.4 kV | 0.3375 | 1.35 | 1.425 | 0.4 | 0.4 | 20 | 6 | 150 | Dyn5 | hv | 0 | -2 | 2 | 0 | 2.5 | FALSE
0.63 MVA 20/0.4 kV | 0.2619 | 1.65 | 1.206 | 0.63 | 0.4 | 20 | 6 | 150 | Dyn5 | hv | 0 | -2 | 2 | 0 | 2.5 | FALSE
0.25 MVA 10/0.4 kV | 0.24 | 0.6 | 1.2 | 0.25 | 0.4 | 10 | 4 | 150 | Dyn5 | hv | 0 | -2 | 2 | 0 | 2.5 | FALSE
0.4 MVA 10/0.4 kV | 0.2375 | 0.95 | 1.325 | 0.4 | 0.4 | 10 | 4 | 150 | Dyn5 | hv | 0 | -2 | 2 | 0 | 2.5 | FALSE
0.63 MVA 10/0.4 kV | 0.1873 | 1.18 | 1.0794 | 0.63 | 0.4 | 10 | 4 | 150 | Dyn5 | hv | 0 | -2 | 2 | 0 | 2.5 | FALSE

## trafo3w_std_types
| sn_hv_mva | sn_mv_mva | sn_lv_mva | vn_hv_kv | vn_mv_kv | vn_lv_kv | vk_hv_percent | vk_mv_percent | vk_lv_percent | vkr_hv_percent | vkr_mv_percent | vkr_lv_percent | pfe_kw | i0_percent | shift_mv_degree | shift_lv_degree | vector_group | tap_side | tap_neutral | tap_min | tap_max | tap_step_percent
63/25/38 MVA 110/20/10 kV | 63 | 25 | 38 | 110 | 20 | 10 | 10.4 | 10.4 | 10.4 | 0.28 | 0.32 | 0.35 | 35 | 0.89 | 0 | 0 | YN0yn0yn0 | hv | 0 | -10 | 10 | 1.2
63/25/38 MVA 110/10/10 kV | 63 | 25 | 38 | 110 | 10 | 10 | 10.4 | 10.4 | 10.4 | 0.28 | 0.32 | 0.35 | 35 | 0.89 | 0 | 0 | YN0yn0yn0 | hv | 0 | -10 | 10 | 1.2

## fuse_std_types
| fuse_type | i_rated_a | t_avg | t_min | t_total | x_avg | x_min | x_total
HV 100A | HV 100A | 100 | 0 | [10.0, 3.64, 0.854, 0.281, 0.1, 0.0531, 0.022, 0.01] | [10.0, 4.267, 1.21, 0.403, 0.1, 0.058, 0.022, 0.01] | 0 | [300.0, 350.0, 450.0, 550.0, 700.0, 850.0, 1200.0, 1752.0] | [600.0, 700.0, 900.0, 1150.0, 1665.0, 2000.0, 3000.0, 4313.0]
HV 10A | HV 10A | 10 | 0 | [10.0, 1675.0, 0.344, 0.156, 0.1, 0.0417, 0.0171, 0.01] | [10.0, 1.3, 0.3, 0.155, 0.1, 0.0555, 0.023, 0.01] | 0 | [30.0, 32.0, 35.0, 37.0, 39.0, 50.0, 70.0, 88.0] | [60.0, 70.0, 80.0, 87.0, 94.0, 110.0, 150.0, 216.0]
HV 125A | HV 125A | 125 | 0 | [10.0, 1.82, 0.344, 0.1, 0.0467, 0.0269, 0.01] | [10.0, 2.478, 0.426, 0.1, 0.0427, 0.0211, 0.01] | 0 | [375.0, 500.0, 700.0, 925.0, 1200.0, 1500.0, 2341.0] | [750.0, 1000.0, 1500.0, 2200.0, 3000.0, 4000.0, 5765.0]
HV 160A | HV 160A | 160 | 0 | [10.0, 4.15, 1.03, 0.198, 0.1, 0.051, 0.0172, 0.01] | [10.0, 2.3, 0.734, 0.274, 0.1, 0.046, 0.0177, 0.01] | 0 | [480.0, 550.0, 700.0, 1000.0, 1260.0, 1600.0, 2500.0, 3227.0] | [960.0, 1300.0, 1700.0, 2200.0, 2996.0, 4000.0, 6000.0, 7946.0]
HV 16A | HV 16A | 16 | 0 | [10.0, 0.352, 0.164, 0.1, 0.0649, 0.0342, 0.01] | [10.0, 2.34, 0.722, 0.181, 0.1, 0.055, 0.0296, 0.01] | 0 | [48.0, 60.0, 65.0, 71.0, 80.0, 100.0, 162.0] | [96.0, 110.0, 125.0, 150.0, 168.0, 200.0, 250.0, 398.0]
HV 200A | HV 200A | 200 | 0 | [10.0, 4.267, 1.21, 0.403, 0.1, 0.058, 0.022, 0.01] | [10.0, 3.73, 1.654, 0.328, 0.1, 0.0531, 0.019, 0.01] | 0 | [600.0, 700.0, 900.0, 1150.0, 1665.0, 2000.0, 3000.0, 4313.0] | [1200.0, 1500.0, 1800.0, 2700.0, 3960.0, 5000.0, 7500.0, 10620.0]
HV 20A | HV 20A | 20 | 0 | [10.0, 1.3, 0.3, 0.155, 0.1, 0.0555, 0.023, 0.01] | [10.0, 1.3, 0.161, 0.1, 0.0611, 0.0399, 0.0141, 0.01] | 0 | [60.0, 70.0, 80.0, 87.0, 94.0, 110.0, 150.0, 216.0] | [120.0, 150.0, 200.0, 223.0, 260.0, 300.0, 450.0, 532.0]
HV 25A | HV 25A | 25 | 0 | [10.0, 2.512, 0.833, 0.299, 0.1, 0.0372, 0.0223, 0.01] | [10.0, 3.125, 0.597, 0.198, 0.1, 0.0378, 0.022, 0.01] | 0 | [75.0, 82.0, 90.0, 100.0, 124.0, 170.0, 200.0, 289.0] | [150.0, 170.0, 210.0, 250.0, 294.0, 400.0, 500.0, 711.0]
HV 31.5A | HV 31.5A | 31.5 | 0 | [10.0, 2.34, 0.722, 0.181, 0.1, 0.055, 0.0296, 0.01] | [10.0, 2.84, 0.368, 0.164, 0.1, 0.0621, 0.0378, 0.0195, 0.01] | 0 | [95.0, 110.0, 125.0, 150.0, 165.0, 200.0, 250.0, 390.0] | [189.0, 220.0, 300.0, 350.0, 393.0, 450.0, 530.0, 700.0, 960.0]
HV 40A | HV 40A | 40 | 0 | [10.0, 1.3, 0.161, 0.1, 0.0611, 0.0399, 0.0141, 0.01] | [10.0, 2.05, 0.369, 0.198, 0.1, 0.051, 0.0298, 0.01] | 0 | [120.0, 150.0, 200.0, 223.0, 260.0, 300.0, 450.0, 532.0] | [240.0, 300.0, 400.0, 450.0, 530.0, 650.0, 800.0, 1311.0]
HV 50A | HV 50A | 50 | 0 | [10.0, 3.215, 0.597, 0.198, 0.1, 0.0378, 0.022, 0.01] | [10.0, 3.64, 0.854, 0.281, 0.1, 0.0531, 0.022, 0.01] | 0 | [150.0, 170.0, 210.0, 250.0, 294.0, 400.0, 500.0, 711.0] | [300.0, 350.0, 450.0, 550.0, 700.0, 850.0, 1200.0, 1752.0]
HV 6.3A | HV 6.3A | 6.3 | 0 | [10.0, 1.39, 0.344, 0.168, 0.1, 0.056, 0.0263, 0.01] | [10.0, 1.711, 0.516, 0.198, 0.1, 0.0634, 0.0303, 0.01] | 0 | [19.0, 19.5, 20.4, 20.8, 22.0, 25.0, 32.0, 48.0] | [38.0, 40.0, 43.0, 48.0, 53.0, 60.0, 75.0, 118.0]
HV 63A | HV 63A | 63 | 0 | [10.0, 2.84, 0.368, 0.164, 0.1, 0.0621, 0.0378, 0.0195, 0.01] | [10.0, 1.82, 0.344, 0.1, 0.0467, 0.0269, 0.01] | 0 | [189.0, 220.0, 300.0, 350.0, 393.0, 450.0, 530.0, 700.0, 961.0] | [378.0, 500.0, 700.0, 934.0, 1200.0, 1500.0, 2366.0]
HV 80A | HV 80A | 80 | 0 | [10.0, 2.05, 0.369, 0.198, 0.1, 0.051, 0.0298, 0.01] | [10.0, 4.15, 1.03, 0.198, 0.1, 0.051, 0.0172, 0.01] | 0 | [240.0, 300.0, 400.0, 450.0, 530.0, 650.0, 800.0, 1311.0] | [480.0, 550.0, 700.0, 1000.0, 1260.0, 1600.0, 2500.0, 3227.0]
Siemens NH-1-100 | Siemens NH-1-100 | 100 | [5400.0, 2000.0, 400.0, 20.0, 1.0, 0.2, 0.012, 0.004] | 0 | 0 | [150.0, 190.0, 250.0, 430.0, 900.0, 1250.0, 2700.0, 3600.0] | 0 | 0
Siemens NH-1-125 | Siemens NH-1-125 | 125 | [4800.0, 120.0, 7.0, 0.1, 0.004] | 0 | 0 | [180.0, 400.0, 740.0, 2000.0, 4250.0] | 0 | 0
Siemens NH-1-16 | Siemens NH-1-16 | 16 | [4000.0, 400.0, 2.0, 0.1, 0.04, 0.01] | 0 | 0 | [26.0, 35.0, 75.0, 150.0, 200.0, 300.0] | 0 | 0
Siemens NH-1-160 | Siemens NH-1-160 | 160 | [4800.0, 120.0, 7.0, 0.1, 0.004] | 0 | 0 | [210.0, 500.0, 900.0, 2300.0, 5000.0] | 0 | 0
Siemens NH-1-25 | Siemens NH-1-25 | 25 | [4000.0, 1000.0, 10.0, 0.2, 0.02, 0.01] | 0 | 0 | [40.0, 50.0, 100.0, 210.0, 400.0, 500.0] | 0 | 0
Siemens NH-1-50 | Siemens NH-1-50 | 50 | [4000.0, 40.0, 4.0, 1.0, 0.02, 0.01] | 0 | 0 | [86.0, 200.0, 300.0, 400.0, 1000.0, 1280.0] | 0 | 0
Siemens NH-1-63 | Siemens NH-1-63 | 63 | [4000.0, 100.0, 10.0, 2.0, 0.04, 0.01] | 0 | 0 | [100.0, 200.0, 300.0, 400.0, 1000.0, 1500.0] | 0 | 0
Siemens NH-1-80 | Siemens NH-1-80 | 80 | [4800.0, 120.0, 7.0, 0.1, 0.01] | 0 | 0 | [150.58, 250.0, 450.0, 1150.0, 2470.0] | 0 | 0
Siemens NH-2-1000 | Siemens NH-2-1000 | 1000 | [4800.0, 120.0, 7.0, 0.1, 0.004] | 0 | 0 | [1900.0, 3500.0, 8400.0, 24000.0, 52000.0] | 0 | 0
Siemens NH-2-200 | Siemens NH-2-200 | 200 | [4800.0, 120.0, 7.0, 0.1, 0.004] | 0 | 0 | [280.0, 650.0, 1200.0, 3000.0, 7000.0] | 0 | 0
Siemens NH-2-224 | Siemens NH-2-224 | 224 | [4800.0, 120.0, 7.0, 0.2, 0.04, 0.004] | 0 | 0 | [400.0, 750.0, 1453.0, 3025.0, 4315.0, 7600.0] | 0 | 0
Siemens NH-2-250 | Siemens NH-2-250 | 250 | [4800.0, 120.0, 7.0, 0.1, 0.004] | 0 | 0 | [450.0, 800.0, 1650.0, 4000.0, 8500.0] | 0 | 0
Siemens NH-2-315 | Siemens NH-2-315 | 315 | [4800.0, 120.0, 7.0, 0.1, 0.004] | 0 | 0 | [550.0, 920.0, 1900.0, 5000.0, 11000.0] | 0 | 0
Siemens NH-2-355 | Siemens NH-2-355 | 355 | [4800.0, 120.0, 6.0, 0.1, 0.004] | 0 | 0 | [650.0, 1116.27, 2350.0, 5840.0, 12790.0] | 0 | 0
Siemens NH-2-400 | Siemens NH-2-400 | 400 | [4800.0, 120.0, 7.0, 0.1, 0.004] | 0 | 0 | [720.0, 1350.0, 2800.0, 6500.0, 15000.0] | 0 | 0
Siemens NH-2-425 | Siemens NH-2-425 | 425 | [4800.0, 120.0, 7.0, 0.1, 0.004] | 0 | 0 | [850.0, 1500.0, 3050.0, 7500.0, 16500.0] | 0 | 0
Siemens NH-2-630 | Siemens NH-2-630 | 630 | [4800.0, 120.0, 7.0, 0.1, 0.004] | 0 | 0 | [1200.0, 2000.0, 4800.0, 12000.0, 26000.0] | 0 | 0

## res_bus
| vm_pu | va_degree | p_mw | q_mvar
0 | 0.9991 | -0.006314 | 0.020081 | 0.0050327
1 | 1 | 0 | -0.046434 | -0.011423
2 | 0.99891 | -0.0076681 | 0 | 0
3 | 0.99941 | -0.0041722 | 0 | 0
4 | 0.99511 | -0.034648 | 0 | 0
5 | 0.99833 | -0.011697 | 0.005514 | 0.0013819
6 | 0.99889 | -0.0077686 | 0.00070684 | 0.00017715
7 | 0.99937 | -0.0044591 | 0.001862 | 0.00046666
8 | 0.99932 | -0.004786 | 0 | 0
9 | 0.99502 | -0.03529 | 0.00028479 | 7.1374e-05
10 | 0.98991 | -0.071699 | 0.00027464 | 6.8832e-05
11 | 0.99823 | -0.012441 | 0 | 0
12 | 0.99929 | -0.0050122 | 0.0022694 | 0.00056876
13 | 0.98699 | -0.092619 | 0 | 0
14 | 0.98933 | -0.075889 | 0.00060496 | 0.00015162
15 | 0.99819 | -0.012683 | 0.0019157 | 0.00048013
16 | 0.9992 | -0.0056344 | 0 | 0
17 | 0.9984 | -0.011262 | 0.0024209 | 0.00060673
18 | 0.98555 | -0.10292 | 0.00097608 | 0.00024463
19 | 0.98555 | -0.10293 | 9.5865e-05 | 2.4026e-05
20 | 0.98563 | -0.10232 | 0.00027689 | 6.9395e-05
21 | 0.98555 | -0.10293 | 0.00010233 | 2.5645e-05
22 | 0.98595 | -0.10002 | 0 | 0
23 | 0.98554 | -0.10295 | 0 | 0
24 | 0.98623 | -0.098059 | 0.00039651 | 9.9374e-05
25 | 0.98541 | -0.10388 | 0.0022674 | 0.00056825
26 | 0.98592 | -0.10027 | 0.00019331 | 4.8447e-05
27 | 0.98544 | -0.10372 | 0.00063123 | 0.0001582
28 | 0.98554 | -0.10297 | 0.00011557 | 2.8966e-05
29 | 0.98665 | -0.095064 | 0.00031701 | 7.9451e-05
30 | 0.9859 | -0.10043 | 0.00033902 | 8.4966e-05
31 | 0.98868 | -0.080548 | 0.00026247 | 6.5782e-05
32 | 0.98869 | -0.080415 | 0.00054745 | 0.0001372
33 | 0.98873 | -0.080128 | 0.00027659 | 6.9321e-05
34 | 0.98887 | -0.079159 | 0 | 0
35 | 0.98889 | -0.079025 | 9.4662e-05 | 2.3724e-05
36 | 0.98894 | -0.078684 | 0.0003379 | 8.4685e-05
37 | 0.98898 | -0.078403 | 0.00031136 | 7.8035e-05
38 | 0.98891 | -0.078844 | 0.00014458 | 3.6234e-05
39 | 0.98932 | -0.075912 | 0.00018205 | 4.5626e-05
40 | 0.98891 | -0.078862 | 0.00033543 | 8.4068e-05
41 | 0.98678 | -0.094109 | 0 | 0
42 | 0.9869 | -0.093232 | 0.00070953 | 0.00017782
43 | 0.98697 | -0.092738 | 0.00032601 | 8.1705e-05
44 | 0.98676 | -0.094206 | 0.00028826 | 7.2244e-05
45 | 0.99998 | 149.9947 | 0 | 0

## res_line
| p_from_mw | q_from_mvar | p_to_mw | q_to_mvar | pl_mw | ql_mvar | i_from_ka | i_to_ka | i_ka | vm_from_pu | va_from_degree | vm_to_pu | va_to_degree | loading_percent
0 | -0.028223 | -0.0070724 | 0.028248 | 0.0070816 | 2.4684e-05 | 9.2005e-06 | 0.042034 | 0.042034 | 0.042034 | 0.9991 | -0.006314 | 1 | 0 | 15.5681
1 | 0.0081425 | 0.0020397 | -0.0081409 | -0.0020393 | 1.5248e-06 | 3.689e-07 | 0.012127 | 0.012127 | 0.012127 | 0.9991 | -0.006314 | 0.99891 | -0.0076681 | 4.4914
2 | 0.0065587 | 0.00164 | -0.0065549 | -0.0016394 | 3.7707e-06 | 6.1824e-07 | 0.0097581 | 0.0097584 | 0.0097584 | 1 | 0 | 0.99941 | -0.0041722 | 3.6142
3 | 0.010827 | 0.0027015 | -0.010776 | -0.0026859 | 5.1306e-05 | 1.5596e-05 | 0.016107 | 0.016108 | 0.016108 | 1 | 0 | 0.99511 | -0.034648 | 5.966
4 | 0.0074341 | 0.0018624 | -0.0074299 | -0.0018615 | 4.1422e-06 | 8.8496e-07 | 0.011074 | 0.011074 | 0.011074 | 0.99891 | -0.0076681 | 0.99833 | -0.011697 | 4.1015
5 | 0.00070685 | 0.00017697 | -0.00070684 | -0.00017715 | 9.8229e-09 | -1.8209e-07 | 0.0010529 | 0.001053 | 0.001053 | 0.99891 | -0.0076681 | 0.99889 | -0.0077686 | 0.38998
6 | 0.0018621 | 0.00046648 | -0.001862 | -0.00046666 | 7.3918e-08 | -1.7352e-07 | 0.0027723 | 0.0027724 | 0.0027724 | 0.99941 | -0.0041722 | 0.99937 | -0.0044591 | 1.0268
7 | 0.0046929 | 0.0011729 | -0.0046925 | -0.0011729 | 3.9661e-07 | -1.8091e-08 | 0.0069861 | 0.0069862 | 0.0069862 | 0.99941 | -0.0041722 | 0.99932 | -0.004786 | 2.5875
8 | 0.00028481 | 6.8581e-05 | -0.00028479 | -7.1374e-05 | 2.4359e-08 | -2.7928e-06 | 0.00042492 | 0.00042589 | 0.00042589 | 0.99511 | -0.034648 | 0.99502 | -0.03529 | 0.15774
9 | 0.010491 | 0.0026173 | -0.010438 | -0.0026014 | 5.3138e-05 | 1.5964e-05 | 0.015683 | 0.015685 | 0.015685 | 0.99511 | -0.034648 | 0.98991 | -0.071699 | 5.8092
10 | 0.001916 | 0.00047956 | -0.0019158 | -0.00047999 | 1.9704e-07 | -4.3048e-07 | 0.0028556 | 0.0028557 | 0.0028557 | 0.99833 | -0.011697 | 0.99823 | -0.012441 | 1.0577
11 | 0.0046925 | 0.0011729 | -0.0046923 | -0.0011729 | 1.4619e-07 | -6.6598e-09 | 0.0069862 | 0.0069862 | 0.0069862 | 0.99932 | -0.004786 | 0.99929 | -0.0050122 | 2.5875
12 | 0.0070629 | 0.001761 | -0.0070427 | -0.0017569 | 2.0228e-05 | 4.0919e-06 | 0.010614 | 0.010615 | 0.010615 | 0.98991 | -0.071699 | 0.98699 | -0.092619 | 3.9314
13 | 0.0031004 | 0.00077156 | -0.0030986 | -0.00077256 | 1.7765e-06 | -1.0021e-06 | 0.0046585 | 0.0046591 | 0.0046591 | 0.98991 | -0.071699 | 0.98933 | -0.075889 | 1.7256
14 | 0.0019158 | 0.00047999 | -0.0019157 | -0.00048013 | 6.4102e-08 | -1.4001e-07 | 0.0028557 | 0.0028558 | 0.0028558 | 0.99823 | -0.012441 | 0.99819 | -0.012683 | 1.0577
15 | 0.0024229 | 0.00060417 | -0.0024227 | -0.00060442 | 2.0671e-07 | -2.5404e-07 | 0.0036069 | 0.003607 | 0.003607 | 0.99929 | -0.0050122 | 0.9992 | -0.0056344 | 1.3359
16 | 0.0067167 | 0.0016756 | -0.0067161 | -0.0016755 | 5.6516e-07 | 1.0444e-07 | 0.010124 | 0.010124 | 0.010124 | 0.98699 | -0.092619 | 0.9869 | -0.093232 | 3.7495
17 | 0.00032601 | 8.1254e-05 | -0.00032601 | -8.1704e-05 | 5.3338e-09 | -4.5028e-07 | 0.00049134 | 0.00049151 | 0.00049151 | 0.98699 | -0.092619 | 0.98697 | -0.092738 | 0.18204
18 | 0.0024936 | 0.00062094 | -0.0024936 | -0.00062095 | 7.6433e-09 | -8.2499e-09 | 0.0037492 | 0.0037492 | 0.0037492 | 0.98933 | -0.075889 | 0.98932 | -0.075912 | 1.3886
19 | 0.0024227 | 0.00060442 | -0.0024209 | -0.00060673 | 1.8782e-06 | -2.3046e-06 | 0.003607 | 0.0036081 | 0.0036081 | 0.9992 | -0.0056344 | 0.9984 | -0.011262 | 1.3363
20 | 0.00094506 | 0.00023512 | -0.00094506 | -0.00023513 | 8.1548e-10 | -7.8718e-09 | 0.0014263 | 0.0014263 | 0.0014263 | 0.98555 | -0.10292 | 0.98555 | -0.10293 | 0.52825
21 | -0.0019211 | -0.00047975 | 0.0019213 | 0.00047942 | 1.5929e-07 | -3.2558e-07 | 0.0029 | 0.0028998 | 0.0029 | 0.98555 | -0.10292 | 0.98563 | -0.10232 | 1.0741
22 | 0.0008492 | 0.0002111 | -0.0008492 | -0.0002111 | 5.9221e-11 | -7.0704e-10 | 0.0012815 | 0.0012815 | 0.0012815 | 0.98555 | -0.10293 | 0.98555 | -0.10293 | 0.47464
23 | -0.0021982 | -0.00054882 | 0.0021989 | 0.0005478 | 6.9231e-07 | -1.0188e-06 | 0.0033179 | 0.0033174 | 0.0033179 | 0.98563 | -0.10232 | 0.98595 | -0.10002 | 1.2288
24 | 0.00074687 | 0.00018546 | -0.00074687 | -0.0001855 | 2.2577e-09 | -3.5427e-08 | 0.001127 | 0.0011271 | 0.0011271 | 0.98555 | -0.10293 | 0.98554 | -0.10295 | 0.41743
25 | -0.0049998 | -0.0012466 | 0.0050011 | 0.0012467 | 1.3454e-06 | 3.4092e-08 | 0.0075435 | 0.0075433 | 0.0075435 | 0.98595 | -0.10002 | 0.98623 | -0.098059 | 2.7939
26 | 0.0022686 | 0.0005666 | -0.0022673 | -0.00056824 | 1.2082e-06 | -1.6412e-06 | 0.003423 | 0.0034238 | 0.0034238 | 0.98595 | -0.10002 | 0.98541 | -0.10388 | 1.2681
27 | 0.00053235 | 0.00013225 | -0.00053233 | -0.0001328 | 1.7696e-08 | -5.5391e-07 | 0.00080302 | 0.00080321 | 0.00080321 | 0.98595 | -0.10002 | 0.98592 | -0.10027 | 0.29749
28 | 0.0006313 | 0.00015673 | -0.00063123 | -0.0001582 | 6.6401e-08 | -1.4677e-06 | 0.00095263 | 0.00095316 | 0.00095316 | 0.98554 | -0.10295 | 0.98544 | -0.10372 | 0.35302
29 | 0.00011557 | 2.8764e-05 | -0.00011557 | -2.8965e-05 | 3.0007e-10 | -2.0121e-07 | 0.00017443 | 0.0001745 | 0.0001745 | 0.98554 | -0.10295 | 0.98554 | -0.10297 | 0.064629
30 | -0.0053976 | -0.0013461 | 0.0053999 | 0.0013462 | 2.2165e-06 | 1.6838e-07 | 0.0081415 | 0.0081413 | 0.0081415 | 0.98623 | -0.098059 | 0.98665 | -0.095064 | 3.0154
31 | 0.00033903 | 8.4357e-05 | -0.00033902 | -8.4965e-05 | 7.8264e-09 | -6.0813e-07 | 0.00051147 | 0.00051168 | 0.00051168 | 0.98592 | -0.10027 | 0.9859 | -0.10043 | 0.18951
32 | -0.0057169 | -0.0014257 | 0.0057176 | 0.0014258 | 7.478e-07 | 8.158e-08 | 0.0086194 | 0.0086193 | 0.0086194 | 0.98665 | -0.095064 | 0.98678 | -0.094109 | 3.1924
33 | -0.00026247 | -6.5782e-05 | 0.00026248 | 6.5149e-05 | 4.8122e-09 | -6.3224e-07 | 0.00039504 | 0.00039481 | 0.00039504 | 0.98868 | -0.080548 | 0.98869 | -0.080415 | 0.14631
34 | -0.00080993 | -0.00020235 | 0.00080996 | 0.00020192 | 3.185e-08 | -4.2852e-07 | 0.0012187 | 0.0012186 | 0.0012187 | 0.98869 | -0.080415 | 0.98873 | -0.080128 | 0.45138
35 | -0.0010865 | -0.00027124 | 0.0010867 | 0.00027019 | 1.4412e-07 | -1.0533e-06 | 0.0016348 | 0.0016345 | 0.0016348 | 0.98873 | -0.080128 | 0.98887 | -0.079159 | 0.6055
36 | -0.0010867 | -0.00027019 | 0.0010867 | 0.00027005 | 1.9798e-08 | -1.4476e-07 | 0.0016345 | 0.0016344 | 0.0016345 | 0.98887 | -0.079159 | 0.98889 | -0.079025 | 0.60535
37 | -0.0011814 | -0.00029377 | 0.0011814 | 0.00029361 | 2.63e-08 | -1.6116e-07 | 0.0017768 | 0.0017768 | 0.0017768 | 0.98889 | -0.079025 | 0.98891 | -0.078862 | 0.65809
38 | -0.0019994 | -0.00049848 | 0.0019994 | 0.00049833 | 7.7031e-08 | -1.455e-07 | 0.0030074 | 0.0030074 | 0.0030074 | 0.98894 | -0.078684 | 0.98898 | -0.078403 | 1.1139
39 | 0.0016615 | 0.00041379 | -0.0016614 | -0.0004139 | 3.6323e-08 | -1.0562e-07 | 0.002499 | 0.002499 | 0.002499 | 0.98894 | -0.078684 | 0.98891 | -0.078844 | 0.92557
40 | -0.0023108 | -0.00057636 | 0.0023116 | 0.00057533 | 7.8777e-07 | -1.0385e-06 | 0.0034758 | 0.0034754 | 0.0034758 | 0.98898 | -0.078403 | 0.98932 | -0.075912 | 1.2874
41 | 0.0015168 | 0.00037766 | -0.0015168 | -0.00037768 | 3.728e-09 | -1.3291e-08 | 0.0022815 | 0.0022815 | 0.0022815 | 0.98891 | -0.078844 | 0.98891 | -0.078862 | 0.845
42 | 0.00028826 | 7.1831e-05 | -0.00028826 | -7.2243e-05 | 3.8167e-09 | -4.122e-07 | 0.00043454 | 0.00043468 | 0.00043468 | 0.98678 | -0.094109 | 0.98676 | -0.094206 | 0.16099
43 | -0.0060059 | -0.0014976 | 0.0060066 | 0.0014977 | 7.2215e-07 | 9.7373e-08 | 0.0090539 | 0.0090538 | 0.0090539 | 0.98678 | -0.094109 | 0.9869 | -0.093232 | 3.3533

## res_trafo
| p_hv_mw | q_hv_mvar | p_lv_mw | q_lv_mvar | pl_mw | ql_mvar | i_hv_ka | i_lv_ka | vm_hv_pu | va_hv_degree | vm_lv_pu | va_lv_degree | loading_percent
0 | -4.4415e-16 | -7.6913e-16 | 0.00079998 | 7.4552e-08 | 0.00079998 | 7.4552e-08 | 2.564e-17 | 0.0011547 | 0.99998 | 149.9947 | 1 | 0 | 0.31999

## res_ext_grid
| p_mw | q_mvar
0 | 0.046434 | 0.011423

## res_load
| p_mw | q_mvar
0 | 0.020081 | 0.0050327
1 | 0.005514 | 0.0013819
2 | 0.00070684 | 0.00017715
3 | 0.001862 | 0.00046666
4 | 0.00028479 | 7.1374e-05
5 | 0.00027464 | 6.8832e-05
6 | 0.0022694 | 0.00056876
7 | 0.00060496 | 0.00015162
8 | 0.0019157 | 0.00048013
9 | 0.0024209 | 0.00060673
10 | 0.00097608 | 0.00024463
11 | 9.5865e-05 | 2.4026e-05
12 | 0.00027689 | 6.9395e-05
13 | 0.00010233 | 2.5645e-05
14 | 0.00039651 | 9.9374e-05
15 | 0.0022674 | 0.00056825
16 | 0.00019331 | 4.8447e-05
17 | 0.00063123 | 0.0001582
18 | 0.00011557 | 2.8966e-05
19 | 0.00031701 | 7.9451e-05
20 | 0.00033902 | 8.4966e-05
21 | 0.00026247 | 6.5782e-05
22 | 0.00054745 | 0.0001372
23 | 0.00027659 | 6.9321e-05
24 | 9.4662e-05 | 2.3724e-05
25 | 0.0003379 | 8.4685e-05
26 | 0.00031136 | 7.8035e-05
27 | 0.00014458 | 3.6234e-05
28 | 0.00018205 | 4.5626e-05
29 | 0.00033543 | 8.4068e-05
30 | 0.00070953 | 0.00017782
31 | 0.00032601 | 8.1705e-05
32 | 0.00028826 | 7.2244e-05

## dtypes
| element | column | dtype
0 | bus | name | object
1 | bus | vn_kv | float64
2 | bus | type | object
3 | bus | zone | object
4 | bus | in_service | bool
5 | load | name | object
6 | load | bus | uint32
7 | load | p_mw | float64
8 | load | q_mvar | float64
9 | load | const_z_percent | float64
10 | load | const_i_percent | float64
11 | load | sn_mva | float64
12 | load | scaling | float64
13 | load | in_service | bool
14 | load | type | object
15 | ext_grid | name | object
16 | ext_grid | bus | uint32
17 | ext_grid | vm_pu | float64
18 | ext_grid | va_degree | float64
19 | ext_grid | slack_weight | float64
20 | ext_grid | in_service | bool
21 | line | name | object
22 | line | std_type | object
23 | line | from_bus | uint32
24 | line | to_bus | uint32
25 | line | length_km | float64
26 | line | r_ohm_per_km | float64
27 | line | x_ohm_per_km | float64
28 | line | c_nf_per_km | float64
29 | line | g_us_per_km | float64
30 | line | max_i_ka | float64
31 | line | df | float64
32 | line | parallel | uint32
33 | line | type | object
34 | line | in_service | bool
35 | trafo | name | object
36 | trafo | std_type | object
37 | trafo | hv_bus | uint32
38 | trafo | lv_bus | uint32
39 | trafo | sn_mva | float64
40 | trafo | vn_hv_kv | float64
41 | trafo | vn_lv_kv | float64
42 | trafo | vk_percent | float64
43 | trafo | vkr_percent | float64
44 | trafo | pfe_kw | float64
45 | trafo | i0_percent | float64
46 | trafo | shift_degree | float64
47 | trafo | tap_side | object
48 | trafo | tap_neutral | int32
49 | trafo | tap_min | int32
50 | trafo | tap_max | int32
51 | trafo | tap_step_percent | float64
52 | trafo | tap_step_degree | float64
53 | trafo | tap_pos | int32
54 | trafo | tap_phase_shifter | bool
55 | trafo | parallel | uint32
56 | trafo | df | float64
57 | trafo | in_service | bool
58 | line_geodata | coords | object
59 | bus_geodata | x | float64
60 | bus_geodata | y | float64
61 | bus_geodata | coords | object
62 | res_bus | vm_pu | float64
63 | res_bus | va_degree | float64
64 | res_bus | p_mw | float64
65 | res_bus | q_mvar | float64
66 | res_line | p_from_mw | float64
67 | res_line | q_from_mvar | float64
68 | res_line | p_to_mw | float64
69 | res_line | q_to_mvar | float64
70 | res_line | pl_mw | float64
71 | res_line | ql_mvar | float64
72 | res_line | i_from_ka | float64
73 | res_line | i_to_ka | float64
74 | res_line | i_ka | float64
75 | res_line | vm_from_pu | float64
76 | res_line | va_from_degree | float64
77 | res_line | vm_to_pu | float64
78 | res_line | va_to_degree | float64
79 | res_line | loading_percent | float64
80 | res_trafo | p_hv_mw | float64
81 | res_trafo | q_hv_mvar | float64
82 | res_trafo | p_lv_mw | float64
83 | res_trafo | q_lv_mvar | float64
84 | res_trafo | pl_mw | float64
85 | res_trafo | ql_mvar | float64
86 | res_trafo | i_hv_ka | float64
87 | res_trafo | i_lv_ka | float64
88 | res_trafo | vm_hv_pu | float64
89 | res_trafo | va_hv_degree | float64
90 | res_trafo | vm_lv_pu | float64
91 | res_trafo | va_lv_degree | float64
92 | res_trafo | loading_percent | float64
93 | res_ext_grid | p_mw | float64
94 | res_ext_grid | q_mvar | float64
95 | res_load | p_mw | float64
96 | res_load | q_mvar | float64

## parameters
| version | format_version | converged | OPF_converged | name | f_hz | sn_mva
0 | 2.14.6 | 2.14.0 | TRUE | FALSE |  | 50 | 1