## bus
| name | vn_kv | type | zone | in_service
0 | bus_LV_2053-30_0_3_node_0 | 0.4 | n |  | TRUE
1 | bus_LV_2053-30_0_3_node_8 | 0.4 | n |  | TRUE
2 | bus_LV_2053-30_0_3_node_1 | 0.4 | n |  | TRUE
3 | bus_LV_2053-30_0_3_node_5 | 0.4 | n |  | TRUE
4 | bus_LV_2053-30_0_3_node_6 | 0.4 | n |  | TRUE
5 | bus_LV_2053-30_0_3_node_3 | 0.4 | n |  | TRUE
6 | bus_LV_2053-30_0_3_node_4 | 0.4 | n |  | TRUE
7 | bus_LV_2053-30_0_3_node_7 | 0.4 | n |  | TRUE
8 | bus_LV_2053-30_0_3_node_16 | 0.4 | n |  | TRUE
9 | bus_LV_2053-30_0_3_node_17 | 0.4 | n |  | TRUE
10 | bus_LV_2053-30_0_3_node_18 | 0.4 | n |  | TRUE
11 | bus_LV_2053-30_0_3_node_9 | 0.4 | n |  | TRUE
12 | bus_LV_2053-30_0_3_node_34 | 0.4 | n |  | TRUE
13 | bus_LV_2053-30_0_3_node_32 | 0.4 | n |  | TRUE
14 | bus_LV_2053-30_0_3_node_35 | 0.4 | n |  | TRUE
15 | bus_LV_2053-30_0_3_node_31 | 0.4 | n |  | TRUE
16 | bus_LV_2053-30_0_3_node_36 | 0.4 | n |  | TRUE
17 | bus_LV_2053-30_0_3_node_37 | 0.4 | n |  | TRUE
18 | bus_LV_2053-30_0_3_node_40 | 0.4 | n |  | TRUE
19 | bus_LV_2053-30_0_3_node_10 | 0.4 | n |  | TRUE
20 | bus_LV_2053-30_0_3_node_11 | 0.4 | n |  | TRUE
21 | bus_LV_2053-30_0_3_node_12 | 0.4 | n |  | TRUE
22 | bus_LV_2053-30_0_3_node_13 | 0.4 | n |  | TRUE
23 | bus_LV_2053-30_0_3_node_14 | 0.4 | n |  | TRUE
24 | bus_LV_2053-30_0_3_node_15 | 0.4 | n |  | TRUE
25 | bus_LV_2053-30_0_3_node_27 | 0.4 | n |  | TRUE
26 | bus_LV_2053-30_0_3_node_26 | 0.4 | n |  | TRUE
27 | bus_LV_2053-30_0_3_node_33 | 0.4 | n |  | TRUE
28 | bus_LV_2053-30_0_3_node_30 | 0.4 | n |  | TRUE
29 | bus_LV_2053-30_0_3_node_19 | 0.4 | n |  | TRUE
30 | bus_LV_2053-30_0_3_node_20 | 0.4 | n |  | TRUE
31 | bus_LV_2053-30_0_3_node_21 | 0.4 | n |  | TRUE
32 | bus_LV_2053-30_0_3_node_38 | 0.4 | n |  | TRUE
33 | bus_LV_2053-30_0_3_node_41 | 0.4 | n |  | TRUE
34 | bus_LV_2053-30_0_3_node_39 | 0.4 | n |  | TRUE
35 | bus_LV_2053-30_0_3_node_29 | 0.4 | n |  | TRUE
36 | bus_LV_2053-30_0_3_node_28 | 0.4 | n |  | TRUE
37 | bus_LV_2053-30_0_3_node_22 | 0.4 | n |  | TRUE
38 | bus_LV_2053-30_0_3_node_23 | 0.4 | n |  | TRUE
39 | bus_LV_2053-30_0_3_node_24 | 0.4 | n |  | TRUE
40 | bus_LV_2053-30_0_3_node_25 | 0.4 | n |  | TRUE
41 | bus_MV_377_1_node_98 | 20 | n |  | TRUE

## load
| name | bus | p_mw | q_mvar | const_z_percent | const_i_percent | sn_mva | scaling | in_service | type
0 | LV_2053-30_0_3_load_0 | 0 | 0.01431 | 0.0035863 | 0 | 0 |  | 1 | TRUE | wye
1 | LV_2053-30_0_3_load_8 | 1 | 0.012662 | 0.0031733 | 0 | 0 |  | 1 | TRUE | wye
2 | LV_2053-30_0_3_load_1 | 2 | 0.0036035 | 0.00090313 | 0 | 0 |  | 1 | TRUE | wye
3 | LV_2053-30_0_3_load_5 | 3 | 0.0023451 | 0.00058773 | 0 | 0 |  | 1 | TRUE | wye
4 | LV_2053-30_0_3_load_6 | 4 | 0.0032433 | 0.00081286 | 0 | 0 |  | 1 | TRUE | wye
5 | LV_2053-30_0_3_load_3 | 5 | 0.0022784 | 0.00057103 | 0 | 0 |  | 1 | TRUE | wye
6 | LV_2053-30_0_3_load_7 | 7 | 0.0020685 | 0.00051843 | 0 | 0 |  | 1 | TRUE | wye
7 | LV_2053-30_0_3_load_18 | 10 | 0.00096053 | 0.00024073 | 0 | 0 |  | 1 | TRUE | wye
8 | LV_2053-30_0_3_load_9 | 11 | 0.0024073 | 0.00060333 | 0 | 0 |  | 1 | TRUE | wye
9 | LV_2053-30_0_3_load_34 | 12 | 0.0033887 | 0.00084929 | 0 | 0 |  | 1 | TRUE | wye
10 | LV_2053-30_0_3_load_32 | 13 | 0.0014981 | 0.00037545 | 0 | 0 |  | 1 | TRUE | wye
11 | LV_2053-30_0_3_load_31 | 15 | 0.0014049 | 0.0003521 | 0 | 0 |  | 1 | TRUE | wye
12 | LV_2053-30_0_3_load_36 | 16 | 0.0022653 | 0.00056774 | 0 | 0 |  | 1 | TRUE | wye
13 | LV_2053-30_0_3_load_40 | 18 | 0.003128 | 0.00078394 | 0 | 0 |  | 1 | TRUE | wye
14 | LV_2053-30_0_3_load_10 | 19 | 0.0090734 | 0.002274 | 0 | 0 |  | 1 | TRUE | wye
15 | LV_2053-30_0_3_load_11 | 20 | 0.011008 | 0.0027588 | 0 | 0 |  | 1 | TRUE | wye
16 | LV_2053-30_0_3_load_13 | 22 | 0.0069476 | 0.0017412 | 0 | 0 |  | 1 | TRUE | wye
17 | LV_2053-30_0_3_load_15 | 24 | 0.011644 | 0.0029182 | 0 | 0 |  | 1 | TRUE | wye
18 | LV_2053-30_0_3_load_27 | 25 | 0.0031747 | 0.00079565 | 0 | 0 |  | 1 | TRUE | wye
19 | LV_2053-30_0_3_load_33 | 27 | 0.0024417 | 0.00061194 | 0 | 0 |  | 1 | TRUE | wye
20 | LV_2053-30_0_3_load_30 | 28 | 0.0011476 | 0.00028761 | 0 | 0 |  | 1 | TRUE | wye
21 | LV_2053-30_0_3_load_19 | 29 | 0.0025212 | 0.00063188 | 0 | 0 |  | 1 | TRUE | wye
22 | LV_2053-30_0_3_load_41 | 33 | 0.00078414 | 0.00019652 | 0 | 0 |  | 1 | TRUE | wye
23 | LV_2053-30_0_3_load_39 | 34 | 0.001688 | 0.00042306 | 0 | 0 |  | 1 | TRUE | wye
24 | LV_2053-30_0_3_load_28 | 36 | 0.0041789 | 0.0010473 | 0 | 0 |  | 1 | TRUE | wye
25 | LV_2053-30_0_3_load_22 | 37 | 0.0055321 | 0.0013865 | 0 | 0 |  | 1 | TRUE | wye
26 | LV_2053-30_0_3_load_23 | 38 | 0.0013613 | 0.00034118 | 0 | 0 |  | 1 | TRUE | wye
27 | LV_2053-30_0_3_load_24 | 39 | 0.0068626 | 0.0017199 | 0 | 0 |  | 1 | TRUE | wye
28 | LV_2053-30_0_3_load_25 | 40 | 0.00052111 | 0.0001306 | 0 | 0 |  | 1 | TRUE | wye

## ext_grid
| name | bus | vm_pu | va_degree | slack_weight | in_service
0 |  | 7 | 1 | 0 | 1 | TRUE

## line
| name | std_type | from_bus | to_bus | length_km | r_ohm_per_km | x_ohm_per_km | c_nf_per_km | g_us_per_km | max_i_ka | df | parallel | type | in_service
0 | LV_2053-30_0_3_line_0 | NAYY 4x150 SE | 0 | 1 | 0.034445 | 0.208 | 0.08 | 261 | 0 | 0.27 | 1 | 1 | cs | TRUE
1 | LV_2053-30_0_3_line_1 | NAYY 4x150 SE | 1 | 4 | 0.024901 | 0.208 | 0.08 | 261 | 0 | 0.27 | 1 | 1 | cs | TRUE
2 | LV_2053-30_0_3_line_2 | NAYY 4x150 SE | 2 | 3 | 0.043041 | 0.208 | 0.08 | 261 | 0 | 0.27 | 1 | 1 | cs | TRUE
3 | LV_2053-30_0_3_line_3 | NAYY 4x150 SE | 3 | 4 | 0.0013362 | 0.208 | 0.08 | 261 | 0 | 0.27 | 1 | 1 | cs | TRUE
4 | LV_2053-30_0_3_line_4 | NAYY 4x150 SE | 3 | 7 | 0.032336 | 0.208 | 0.08 | 261 | 0 | 0.27 | 1 | 1 | cs | TRUE
5 | LV_2053-30_0_3_line_5 | NAYY 4x150 SE | 5 | 6 | 0.0062715 | 0.208 | 0.08 | 261 | 0 | 0.27 | 1 | 1 | cs | TRUE
6 | LV_2053-30_0_3_line_6 | NAYY 4x150 SE | 6 | 8 | 0.018748 | 0.208 | 0.08 | 261 | 0 | 0.27 | 1 | 1 | cs | TRUE
7 | LV_2053-30_0_3_line_7 | NAYY 4x150 SE | 6 | 9 | 0.01071 | 0.208 | 0.08 | 261 | 0 | 0.27 | 1 | 1 | cs | TRUE
8 | LV_2053-30_0_3_line_8 | NAYY 4x150 SE | 7 | 11 | 0.027865 | 0.208 | 0.08 | 261 | 0 | 0.27 | 1 | 2 | cs | TRUE
9 | LV_2053-30_0_3_line_9 | NAYY 4x150 SE | 8 | 12 | 0.013824 | 0.208 | 0.08 | 261 | 0 | 0.27 | 1 | 2 | cs | TRUE
10 | LV_2053-30_0_3_line_10 | NAYY 4x150 SE | 8 | 13 | 0.019515 | 0.208 | 0.08 | 261 | 0 | 0.27 | 1 | 2 | cs | TRUE
11 | LV_2053-30_0_3_line_11 | NAYY 4x150 SE | 9 | 14 | 0.025301 | 0.208 | 0.08 | 261 | 0 | 0.27 | 1 | 1 | cs | TRUE
12 | LV_2053-30_0_3_line_12 | NAYY 4x150 SE | 9 | 15 | 0.016039 | 0.208 | 0.08 | 261 | 0 | 0.27 | 1 | 1 | cs | TRUE
13 | LV_2053-30_0_3_line_13 | NAYY 4x150 SE | 10 | 11 | 0.0015407 | 0.208 | 0.08 | 261 | 0 | 0.27 | 1 | 1 | cs | TRUE
14 | LV_2053-30_0_3_line_14 | NAYY 4x150 SE | 11 | 12 | 0.026739 | 0.208 | 0.08 | 261 | 0 | 0.27 | 1 | 2 | cs | TRUE
15 | LV_2053-30_0_3_line_15 | NAYY 4x150 SE | 13 | 27 | 0.0035623 | 0.208 | 0.08 | 261 | 0 | 0.27 | 1 | 2 | cs | TRUE
16 | LV_2053-30_0_3_line_16 | NAYY 4x150 SE | 14 | 17 | 0.018579 | 0.208 | 0.08 | 261 | 0 | 0.27 | 1 | 1 | cs | TRUE
17 | LV_2053-30_0_3_line_17 | NAYY 4x150 SE | 14 | 18 | 0.025549 | 0.208 | 0.08 | 261 | 0 | 0.27 | 1 | 1 | cs | TRUE
18 | LV_2053-30_0_3_line_18 | NAYY 4x150 SE | 15 | 28 | 0.0041895 | 0.208 | 0.08 | 261 | 0 | 0.27 | 1 | 1 | cs | TRUE
19 | LV_2053-30_0_3_line_19 | NAYY 4x150 SE | 16 | 17 | 0.060485 | 0.208 | 0.08 | 261 | 0 | 0.27 | 1 | 1 | cs | TRUE
20 | LV_2053-30_0_3_line_20 | NAYY 4x150 SE | 17 | 32 | 0.019748 | 0.208 | 0.08 | 261 | 0 | 0.27 | 1 | 1 | cs | TRUE
21 | LV_2053-30_0_3_line_21 | NAYY 4x150 SE | 19 | 20 | 0.00020984 | 0.208 | 0.08 | 261 | 0 | 0.27 | 1 | 1 | cs | TRUE
22 | LV_2053-30_0_3_line_22 | NAYY 4x150 SE | 19 | 21 | 0.024993 | 0.208 | 0.08 | 261 | 0 | 0.27 | 1 | 1 | cs | TRUE
23 | LV_2053-30_0_3_line_23 | NAYY 4x150 SE | 21 | 22 | 0.023879 | 0.208 | 0.08 | 261 | 0 | 0.27 | 1 | 1 | cs | TRUE
24 | LV_2053-30_0_3_line_24 | NAYY 4x150 SE | 21 | 23 | 0.047221 | 0.208 | 0.08 | 261 | 0 | 0.27 | 1 | 1 | cs | TRUE
25 | LV_2053-30_0_3_line_25 | NAYY 4x150 SE | 22 | 24 | 0.031578 | 0.208 | 0.08 | 261 | 0 | 0.27 | 1 | 1 | cs | TRUE
26 | LV_2053-30_0_3_line_26 | NAYY 4x150 SE | 23 | 25 | 0.028087 | 0.208 | 0.08 | 261 | 0 | 0.27 | 1 | 1 | cs | TRUE
27 | LV_2053-30_0_3_line_27 | NAYY 4x150 SE | 25 | 26 | 0.048191 | 0.208 | 0.08 | 261 | 0 | 0.27 | 1 | 1 | cs | TRUE
28 | LV_2053-30_0_3_line_28 | NAYY 4x150 SE | 26 | 36 | 0.019838 | 0.208 | 0.08 | 261 | 0 | 0.27 | 1 | 1 | cs | TRUE
29 | LV_2053-30_0_3_line_29 | NAYY 4x150 SE | 26 | 40 | 0.01982 | 0.208 | 0.08 | 261 | 0 | 0.27 | 1 | 1 | cs | TRUE
30 | LV_2053-30_0_3_line_30 | NAYY 4x150 SE | 27 | 29 | 0.025114 | 0.208 | 0.08 | 261 | 0 | 0.27 | 1 | 2 | cs | TRUE
31 | LV_2053-30_0_3_line_31 | NAYY 4x150 SE | 29 | 30 | 0.07296 | 0.208 | 0.08 | 261 | 0 | 0.27 | 1 | 2 | cs | TRUE
32 | LV_2053-30_0_3_line_32 | NAYY 4x150 SE | 30 | 31 | 0.012468 | 0.208 | 0.08 | 261 | 0 | 0.27 | 1 | 2 | cs | TRUE
33 | LV_2053-30_0_3_line_33 | NAYY 4x150 SE | 31 | 34 | 0.010837 | 0.208 | 0.08 | 261 | 0 | 0.27 | 1 | 1 | cs | TRUE
34 | LV_2053-30_0_3_line_34 | NAYY 4x150 SE | 31 | 35 | 0.071594 | 0.208 | 0.08 | 261 | 0 | 0.27 | 1 | 2 | cs | TRUE
35 | LV_2053-30_0_3_line_35 | NAYY 4x150 SE | 32 | 33 | 0.015082 | 0.208 | 0.08 | 261 | 0 | 0.27 | 1 | 1 | cs | TRUE
36 | LV_2053-30_0_3_line_36 | NAYY 4x150 SE | 35 | 36 | 0.038775 | 0.208 | 0.08 | 261 | 0 | 0.27 | 1 | 1 | cs | TRUE
37 | LV_2053-30_0_3_line_37 | NAYY 4x150 SE | 37 | 38 | 0.021199 | 0.208 | 0.08 | 261 | 0 | 0.27 | 1 | 1 | cs | TRUE
38 | LV_2053-30_0_3_line_38 | NAYY 4x150 SE | 37 | 39 | 0.014537 | 0.208 | 0.08 | 261 | 0 | 0.27 | 1 | 1 | cs | TRUE
39 | LV_2053-30_0_3_line_39 | NAYY 4x150 SE | 38 | 40 | 0.0049528 | 0.208 | 0.08 | 261 | 0 | 0.27 | 1 | 1 | cs | TRUE

## trafo
| name | std_type | hv_bus | lv_bus | sn_mva | vn_hv_kv | vn_lv_kv | vk_percent | vkr_percent | pfe_kw | i0_percent | shift_degree | tap_side | tap_neutral | tap_min | tap_max | tap_step_percent | tap_step_degree | tap_pos | tap_phase_shifter | parallel | df | in_service
0 | LV_2053-30_0_3_trafo_7 | 0.25 MVA 20/0.4 kV | 41 | 7 | 0.25 | 20 | 0.4 | 6 | 1.44 | 0.8 | 0.32 | 150 | hv | 0 | -2 | 2 | 2.5 | 0 | 0 | FALSE | 1 | 1 | TRUE

## line_geodata
| x0 | y0 | x1 | y1 | x2 | y2
0 | 2566015.7709 | 1189521.1393 | 2565998.783 | 1189551.1038
1 | 2566015.7709 | 1189521.1393 | 2565999.8557 | 1189501.9877
2 | 2565999.0017 | 1189500.96 | 2565958.5405 | 1189515.6379
3 | 2565999.0017 | 1189500.96 | 2565999.8557 | 1189501.9877
4 | 2565978.3351 | 1189476.0907 | 2565999.0017 | 1189500.96
5 | 2565915.4207 | 1189477.6325 | 2565920.1264 | 1189481.7783
6 | 2565915.4207 | 1189477.6325 | 2565925.2656 | 1189472.1845 | 2565931.9954 | 1189468.7887
7 | 2565907.3726 | 1189470.5414 | 2565915.4207 | 1189477.6325
8 | 2565978.3351 | 1189476.0907 | 2565960.526 | 1189454.6599
9 | 2565931.9954 | 1189468.7887 | 2565936.3118 | 1189468.7641 | 2565943.3721 | 1189475.1717
10 | 2565931.9954 | 1189468.7887 | 2565934.6316 | 1189461.6699 | 2565926.7065 | 1189452.7617
11 | 2565907.3726 | 1189470.5414 | 2565899.3394 | 1189479.4142 | 2565890.3665 | 1189489.3153
12 | 2565907.3726 | 1189470.5414 | 2565895.3403 | 1189459.9361
13 | 2565959.5413 | 1189453.475 | 2565960.526 | 1189454.6599
14 | 2565960.526 | 1189454.6599 | 2565943.3721 | 1189475.1717
15 | 2565924.3387 | 1189450.1002 | 2565926.7065 | 1189452.7617
16 | 2565890.3665 | 1189489.3153 | 2565885.0603 | 1189494.9375 | 2565877.5936 | 1189502.84
17 | 2565890.3665 | 1189489.3153 | 2565910.3169 | 1189505.3432
18 | 2565892.1973 | 1189457.1659 | 2565893.6754 | 1189458.4687 | 2565895.3403 | 1189459.9361
19 | 2565877.5936 | 1189502.84 | 2565922.6825 | 1189543.1561
20 | 2565863.3383 | 1189502.5102 | 2565871.2944 | 1189509.5129 | 2565877.5936 | 1189502.84
21 | 2566027.7603 | 1189441.7348 | 2566027.8958 | 1189441.8951
22 | 2566044.0344 | 1189460.9795 | 2566027.8958 | 1189441.8951
23 | 2566044.0344 | 1189460.9795 | 2566059.5202 | 1189479.1901
24 | 2566079.9854 | 1189430.2475 | 2566046.0303 | 1189459.2561 | 2566044.0344 | 1189460.9795
25 | 2566059.5202 | 1189479.1901 | 2566091.0889 | 1189478.4365
26 | 2566079.9854 | 1189430.2475 | 2566062 | 1189408.6748
27 | 2566031.1408 | 1189371.6604 | 2566062 | 1189408.6748
28 | 2566031.1408 | 1189371.6604 | 2566018.5578 | 1189356.3241
29 | 2566031.1408 | 1189371.6604 | 2566016.3144 | 1189384.8144
30 | 2565941.4964 | 1189431.7605 | 2565924.3387 | 1189450.1002
31 | 2565928.4554 | 1189379.0607 | 2565909.9848 | 1189393.8408 | 2565941.4964 | 1189431.7605
32 | 2565928.4554 | 1189379.0607 | 2565938.1878 | 1189371.2343
33 | 2565938.1878 | 1189371.2343 | 2565940.3599 | 1189373.6677 | 2565945.4104 | 1189379.3308
34 | 2565938.1878 | 1189371.2343 | 2565958.5634 | 1189354.8315 | 2565993.9631 | 1189326.3478
35 | 2565863.3383 | 1189502.5102 | 2565873.4322 | 1189491.2798
36 | 2565993.9631 | 1189326.3478 | 2566018.5578 | 1189356.3241
37 | 2565996.7521 | 1189402.1702 | 2566012.6096 | 1189388.1014
38 | 2565985.8782 | 1189411.8175 | 2565996.7521 | 1189402.1702
39 | 2566016.3144 | 1189384.8144 | 2566012.6096 | 1189388.1014

## bus_geodata
| x | y | coords
0 | 2565998.783 | 1189551.1038
1 | 2566015.7709 | 1189521.1393
2 | 2565958.5405 | 1189515.6379
3 | 2565999.0017 | 1189500.96
4 | 2565999.8557 | 1189501.9877
5 | 2565920.1264 | 1189481.7783
6 | 2565915.4207 | 1189477.6325
7 | 2565978.3351 | 1189476.0907
8 | 2565931.9954 | 1189468.7887
9 | 2565907.3726 | 1189470.5414
10 | 2565959.5413 | 1189453.475
11 | 2565960.526 | 1189454.6599
12 | 2565943.3721 | 1189475.1717
13 | 2565926.7065 | 1189452.7617
14 | 2565890.3665 | 1189489.3153
15 | 2565895.3403 | 1189459.9361
16 | 2565922.6825 | 1189543.1561
17 | 2565877.5936 | 1189502.84
18 | 2565910.3169 | 1189505.3432
19 | 2566027.8958 | 1189441.8951
20 | 2566027.7603 | 1189441.7348
21 | 2566044.0344 | 1189460.9795
22 | 2566059.5202 | 1189479.1901
23 | 2566079.9854 | 1189430.2475
24 | 2566091.0889 | 1189478.4365
25 | 2566062 | 1189408.6748
26 | 2566031.1408 | 1189371.6604
27 | 2565924.3387 | 1189450.1002
28 | 2565892.1973 | 1189457.1659
29 | 2565941.4964 | 1189431.7605
30 | 2565928.4554 | 1189379.0607
31 | 2565938.1878 | 1189371.2343
32 | 2565863.3383 | 1189502.5102
33 | 2565873.4322 | 1189491.2798
34 | 2565945.4104 | 1189379.3308
35 | 2565993.9631 | 1189326.3478
36 | 2566018.5578 | 1189356.3241
37 | 2565996.7521 | 1189402.1702
38 | 2566012.6096 | 1189388.1014
39 | 2565985.8782 | 1189411.8175
40 | 2566016.3144 | 1189384.8144
41 | 2566015.7709 | 1189521.1393

## line_std_types
| c_nf_per_km | r_ohm_per_km | x_ohm_per_km | max_i_ka | type | q_mm2 | alpha | voltage_rating
NAYY 4x50 SE | 210 | 0.642 | 0.083 | 0.142 | cs | 50 | 0.00403 | LV
NAYY 4x120 SE | 264 | 0.225 | 0.08 | 0.242 | cs | 120 | 0.00403 | LV
NAYY 4x150 SE | 261 | 0.208 | 0.08 | 0.27 | cs | 150 | 0.00403 | LV
NA2XS2Y 1x95 RM/25 12/20 kV | 216 | 0.313 | 0.132 | 0.252 | cs | 95 | 0.00403 | MV
NA2XS2Y 1x185 RM/25 12/20 kV | 273 | 0.161 | 0.117 | 0.362 | cs | 185 | 0.00403 | MV
NA2XS2Y 1x240 RM/25 12/20 kV | 304 | 0.122 | 0.112 | 0.421 | cs | 240 | 0.00403 | MV
NA2XS2Y 1x95 RM/25 6/10 kV | 315 | 0.313 | 0.123 | 0.249 | cs | 95 | 0.00403 | MV
NA2XS2Y 1x185 RM/25 6/10 kV | 406 | 0.161 | 0.11 | 0.358 | cs | 185 | 0.00403 | MV
NA2XS2Y 1x240 RM/25 6/10 kV | 456 | 0.122 | 0.105 | 0.416 | cs | 240 | 0.00403 | MV
NA2XS2Y 1x150 RM/25 12/20 kV | 250 | 0.206 | 0.116 | 0.319 | cs | 150 | 0.00403 | MV
NA2XS2Y 1x120 RM/25 12/20 kV | 230 | 0.253 | 0.119 | 0.283 | cs | 120 | 0.00403 | MV
NA2XS2Y 1x70 RM/25 12/20 kV | 190 | 0.443 | 0.132 | 0.22 | cs | 70 | 0.00403 | MV
NA2XS2Y 1x150 RM/25 6/10 kV | 360 | 0.206 | 0.11 | 0.315 | cs | 150 | 0.00403 | MV
NA2XS2Y 1x120 RM/25 6/10 kV | 340 | 0.253 | 0.113 | 0.28 | cs | 120 | 0.00403 | MV
NA2XS2Y 1x70 RM/25 6/10 kV | 280 | 0.443 | 0.123 | 0.217 | cs | 70 | 0.00403 | MV
N2XS(FL)2Y 1x120 RM/35 64/110 kV | 112 | 0.153 | 0.166 | 0.366 | cs | 120 | 0.00393 | HV
N2XS(FL)2Y 1x185 RM/35 64/110 kV | 125 | 0.099 | 0.156 | 0.457 | cs | 185 | 0.00393 | HV
N2XS(FL)2Y 1x240 RM/35 64/110 kV | 135 | 0.075 | 0.149 | 0.526 | cs | 240 | 0.00393 | HV
N2XS(FL)2Y 1x300 RM/35 64/110 kV | 144 | 0.06 | 0.144 | 0.588 | cs | 300 | 0.00393 | HV
15-AL1/3-ST1A 0.4 | 11 | 1.8769 | 0.35 | 0.105 | ol | 16 | 0.00403 | LV
24-AL1/4-ST1A 0.4 | 11.25 | 1.2012 | 0.335 | 0.14 | ol | 24 | 0.00403 | LV
48-AL1/8-ST1A 0.4 | 12.2 | 0.5939 | 0.3 | 0.21 | ol | 48 | 0.00403 | LV
94-AL1/15-ST1A 0.4 | 13.2 | 0.306 | 0.29 | 0.35 | ol | 94 | 0.00403 | LV
34-AL1/6-ST1A 10.0 | 9.7 | 0.8342 | 0.36 | 0.17 | ol | 34 | 0.00403 | MV
48-AL1/8-ST1A 10.0 | 10.1 | 0.5939 | 0.35 | 0.21 | ol | 48 | 0.00403 | MV
70-AL1/11-ST1A 10.0 | 10.4 | 0.4132 | 0.339 | 0.29 | ol | 70 | 0.00403 | MV
94-AL1/15-ST1A 10.0 | 10.75 | 0.306 | 0.33 | 0.35 | ol | 94 | 0.00403 | MV
122-AL1/20-ST1A 10.0 | 11.1 | 0.2376 | 0.323 | 0.41 | ol | 122 | 0.00403 | MV
149-AL1/24-ST1A 10.0 | 11.25 | 0.194 | 0.315 | 0.47 | ol | 149 | 0.00403 | MV
34-AL1/6-ST1A 20.0 | 9.15 | 0.8342 | 0.382 | 0.17 | ol | 34 | 0.00403 | MV
48-AL1/8-ST1A 20.0 | 9.5 | 0.5939 | 0.372 | 0.21 | ol | 48 | 0.00403 | MV
70-AL1/11-ST1A 20.0 | 9.7 | 0.4132 | 0.36 | 0.29 | ol | 70 | 0.00403 | MV
94-AL1/15-ST1A 20.0 | 10 | 0.306 | 0.35 | 0.35 | ol | 94 | 0.00403 | MV
122-AL1/20-ST1A 20.0 | 10.3 | 0.2376 | 0.344 | 0.41 | ol | 122 | 0.00403 | MV
149-AL1/24-ST1A 20.0 | 10.5 | 0.194 | 0.337 | 0.47 | ol | 149 | 0.00403 | MV
184-AL1/30-ST1A 20.0 | 10.75 | 0.1571 | 0.33 | 0.535 | ol | 184 | 0.00403 | MV
243-AL1/39-ST1A 20.0 | 11 | 0.1188 | 0.32 | 0.645 | ol | 243 | 0.00403 | MV
48-AL1/8-ST1A 110.0 | 8 | 0.5939 | 0.46 | 0.21 | ol | 48 | 0.00403 | HV
70-AL1/11-ST1A 110.0 | 8.4 | 0.4132 | 0.45 | 0.29 | ol | 70 | 0.00403 | HV
94-AL1/15-ST1A 110.0 | 8.65 | 0.306 | 0.44 | 0.35 | ol | 94 | 0.00403 | HV
122-AL1/20-ST1A 110.0 | 8.5 | 0.2376 | 0.43 | 0.41 | ol | 122 | 0.00403 | HV
149-AL1/24-ST1A 110.0 | 8.75 | 0.194 | 0.41 | 0.47 | ol | 149 | 0.00403 | HV
184-AL1/30-ST1A 110.0 | 8.8 | 0.1571 | 0.4 | 0.535 | ol | 184 | 0.00403 | HV
243-AL1/39-ST1A 110.0 | 9 | 0.1188 | 0.39 | 0.645 | ol | 243 | 0.00403 | HV
305-AL1/39-ST1A 110.0 | 9.2 | 0.0949 | 0.38 | 0.74 | ol | 305 | 0.00403 | HV
490-AL1/64-ST1A 110.0 | 9.75 | 0.059 | 0.37 | 0.96 | ol | 490 | 0.00403 | HV
679-AL1/86-ST1A 110.0 | 9.95 | 0.042 | 0.36 | 1.15 | ol | 679 | 0.00403 | HV
490-AL1/64-ST1A 220.0 | 10 | 0.059 | 0.285 | 0.96 | ol | 490 | 0.00403 | HV
679-AL1/86-ST1A 220.0 | 11.7 | 0.042 | 0.275 | 1.15 | ol | 679 | 0.00403 | HV
490-AL1/64-ST1A 380.0 | 11 | 0.059 | 0.253 | 0.96 | ol | 490 | 0.00403 | HV
679-AL1/86-ST1A 380.0 | 14.6 | 0.042 | 0.25 | 1.15 | ol | 679 | 0.00403 | HV

## trafo_std_types
| i0_percent | pfe_kw | vkr_percent | sn_mva | vn_lv_kv | vn_hv_kv | vk_percent | shift_degree | vector_group | tap_side | tap_neutral | tap_min | tap_max | tap_step_degree | tap_step_percent | tap_phase_shifter
160 MVA 380/110 kV | 0.06 | 60 | 0.25 | 160 | 110 | 380 | 12.2 | 0 | Yy0 | hv | 0 | -9 | 9 | 0 | 1.5 | FALSE
100 MVA 220/110 kV | 0.06 | 55 | 0.26 | 100 | 110 | 220 | 12 | 0 | Yy0 | hv | 0 | -9 | 9 | 0 | 1.5 | FALSE
63 MVA 110/20 kV | 0.04 | 22 | 0.32 | 63 | 20 | 110 | 18 | 150 | YNd5 | hv | 0 | -9 | 9 | 0 | 1.5 | FALSE
40 MVA 110/20 kV | 0.05 | 18 | 0.34 | 40 | 20 | 110 | 16.2 | 150 | YNd5 | hv | 0 | -9 | 9 | 0 | 1.5 | FALSE
25 MVA 110/20 kV | 0.07 | 14 | 0.41 | 25 | 20 | 110 | 12 | 150 | YNd5 | hv | 0 | -9 | 9 | 0 | 1.5 | FALSE
63 MVA 110/10 kV | 0.04 | 22 | 0.32 | 63 | 10 | 110 | 18 | 150 | YNd5 | hv | 0 | -9 | 9 | 0 | 1.5 | FALSE
40 MVA 110/10 kV | 0.05 | 18 | 0.34 | 40 | 10 | 110 | 16.2 | 150 | YNd5 | hv | 0 | -9 | 9 | 0 | 1.5 | FALSE
25 MVA 110/10 kV | 0.07 | 14 | 0.41 | 25 | 10 | 110 | 12 | 150 | YNd5 | hv | 0 | -9 | 9 | 0 | 1.5 | FALSE
0.25 MVA 20/0.4 kV | 0.32 | 0.8 | 1.44 | 0.25 | 0.4 | 20 | 6 | 150 | Yzn5 | hv | 0 | -2 | 2 | 0 | 2.5 | FALSE
0.4 MVA 20/0.4 kV | 0.3375 | 1.35 | 1.425 | 0.4 | 0.4 | 20 | 6 | 150 | Dyn5 | hv | 0 | -2 | 2 | 0 | 2.5 | FALSE
0.63 MVA 20/0.4 kV | 0.2619 | 1.65 | 1.206 | 0.63 | 0.4 | 20 | 6 | 150 | Dyn5 | hv | 0 | -2 | 2 | 0 | 2.5 | FALSE
0.25 MVA 10/0.4 kV | 0.24 | 0.6 | 1.2 | 0.25 | 0.4 | 10 | 4 | 150 | Dyn5 | hv | 0 | -2 | 2 | 0 | 2.5 | FALSE
0.4 MVA 10/0.4 kV | 0.2375 | 0.95 | 1.325 | 0.4 | 0.4 | 10 | 4 | 150 | Dyn5 | hv | 0 | -2 | 2 | 0 | 2.5 | FALSE
0.63 MVA 10/0.4 kV | 0.1873 | 1.18 | 1.0794 | 0.63 | 0.4 | 10 | 4 | 150 | Dyn5 | hv | 0 | -2 | 2 | 0 | 2.5 | FALSE

## trafo3w_std_types
| sn_hv_mva | sn_mv_mva | sn_lv_mva | vn_hv_kv | vn_mv_kv | vn_lv_kv | vk_hv_percent | vk_mv_percent | vk_lv_percent | vkr_hv_percent | vkr_mv_percent | vkr_lv_percent | pfe_kw | i0_percent | shift_mv_degree | shift_lv_degree | vector_group | tap_side | tap_neutral | tap_min | tap_max | tap_step_percent
63/25/38 MVA 110/20/10 kV | 63 | 25 | 38 | 110 | 20 | 10 | 10.4 | 10.4 | 10.4 | 0.28 | 0.32 | 0.35 | 35 | 0.89 | 0 | 0 | YN0yn0yn0 | hv | 0 | -10 | 10 | 1.2
63/25/38 MVA 110/10/10 kV | 63 | 25 | 38 | 110 | 10 | 10 | 10.4 | 10.4 | 10.4 | 0.28 | 0.32 | 0.35 | 35 | 0.89 | 0 | 0 | YN0yn0yn0 | hv | 0 | -10 | 10 | 1.2

## fuse_std_types
| fuse_type | i_rated_a | t_avg | t_min | t_total | x_avg | x_min | x_total
HV 100A | HV 100A | 100 | 0 | [10.0, 3.64, 0.854, 0.281, 0.1, 0.0531, 0.022, 0.01] | [10.0, 4.267, 1.21, 0.403, 0.1, 0.058, 0.022, 0.01] | 0 | [300.0, 350.0, 450.0, 550.0, 700.0, 850.0, 1200.0, 1752.0] | [600.0, 700.0, 900.0, 1150.0, 1665.0, 2000.0, 3000.0, 4313.0]
HV 10A | HV 10A | 10 | 0 | [10.0, 1675.0, 0.344, 0.156, 0.1, 0.0417, 0.0171, 0.01] | [10.0, 1.3, 0.3, 0.155, 0.1, 0.0555, 0.023, 0.01] | 0 | [30.0, 32.0, 35.0, 37.0, 39.0, 50.0, 70.0, 88.0] | [60.0, 70.0, 80.0, 87.0, 94.0, 110.0, 150.0, 216.0]
HV 125A | HV 125A | 125 | 0 | [10.0, 1.82, 0.344, 0.1, 0.0467, 0.0269, 0.01] | [10.0, 2.478, 0.426, 0.1, 0.0427, 0.0211, 0.01] | 0 | [375.0, 500.0, 700.0, 925.0, 1200.0, 1500.0, 2341.0] | [750.0, 1000.0, 1500.0, 2200.0, 3000.0, 4000.0, 5765.0]
HV 160A | HV 160A | 160 | 0 | [10.0, 4.15, 1.03, 0.198, 0.1, 0.051, 0.0172, 0.01] | [10.0, 2.3, 0.734, 0.274, 0.1, 0.046, 0.0177, 0.01] | 0 | [480.0, 550.0, 700.0, 1000.0, 1260.0, 1600.0, 2500.0, 3227.0] | [960.0, 1300.0, 1700.0, 2200.0, 2996.0, 4000.0, 6000.0, 7946.0]
HV 16A | HV 16A | 16 | 0 | [10.0, 0.352, 0.164, 0.1, 0.0649, 0.0342, 0.01] | [10.0, 2.34, 0.722, 0.181, 0.1, 0.055, 0.0296, 0.01] | 0 | [48.0, 60.0, 65.0, 71.0, 80.0, 100.0, 162.0] | [96.0, 110.0, 125.0, 150.0, 168.0, 200.0, 250.0, 398.0]
HV 200A | HV 200A | 200 | 0 | [10.0, 4.267, 1.21, 0.403, 0.1, 0.058, 0.022, 0.01] | [10.0, 3.73, 1.654, 0.328, 0.1, 0.0531, 0.019, 0.01] | 0 | [600.0, 700.0, 900.0, 1150.0, 1665.0, 2000.0, 3000.0, 4313.0] | [1200.0, 1500.0, 1800.0, 2700.0, 3960.0, 5000.0, 7500.0, 10620.0]
HV 20A | HV 20A | 20 | 0 | [10.0, 1.3, 0.3, 0.155, 0.1, 0.0555, 0.023, 0.01] | [10.0, 1.3, 0.161, 0.1, 0.0611, 0.0399, 0.0141, 0.01] | 0 | [60.0, 70.0, 80.0, 87.0, 94.0, 110.0, 150.0, 216.0] | [120.0, 150.0, 200.0, 223.0, 260.0, 300.0, 450.0, 532.0]
HV 25A | HV 25A | 25 | 0 | [10.0, 2.512, 0.833, 0.299, 0.1, 0.0372, 0.0223, 0.01] | [10.0, 3.125, 0.597, 0.198, 0.1, 0.0378, 0.022, 0.01] | 0 | [75.0, 82.0, 90.0, 100.0, 124.0, 170.0, 200.0, 289.0] | [150.0, 170.0, 210.0, 250.0, 294.0, 400.0, 500.0, 711.0]
HV 31.5A | HV 31.5A | 31.5 | 0 | [10.0, 2.34, 0.722, 0.181, 0.1, 0.055, 0.0296, 0.01] | [10.0, 2.84, 0.368, 0.164, 0.1, 0.0621, 0.0378, 0.0195, 0.01] | 0 | [95.0, 110.0, 125.0, 150.0, 165.0, 200.0, 250.0, 390.0] | [189.0, 220.0, 300.0, 350.0, 393.0, 450.0, 530.0, 700.0, 960.0]
HV 40A | HV 40A | 40 | 0 | [10.0, 1.3, 0.161, 0.1, 0.0611, 0.0399, 0.0141, 0.01] | [10.0, 2.05, 0.369, 0.198, 0.1, 0.051, 0.0298, 0.01] | 0 | [120.0, 150.0, 200.0, 223.0, 260.0, 300.0, 450.0, 532.0] | [240.0, 300.0, 400.0, 450.0, 530.0, 650.0, 800.0, 1311.0]
HV 50A | HV 50A | 50 | 0 | [10.0, 3.215, 0.597, 0.198, 0.1, 0.0378, 0.022, 0.01] | [10.0, 3.64, 0.854, 0.281, 0.1, 0.0531, 0.022, 0.01] | 0 | [150.0, 170.0, 210.0, 250.0, 294.0, 400.0, 500.0, 711.0] | [300.0, 350.0, 450.0, 550.0, 700.0, 850.0, 1200.0, 1752.0]
HV 6.3A | HV 6.3A | 6.3 | 0 | [10.0, 1.39, 0.344, 0.168, 0.1, 0.056, 0.0263, 0.01] | [10.0, 1.711, 0.516, 0.198, 0.1, 0.0634, 0.0303, 0.01] | 0 | [19.0, 19.5, 20.4, 20.8, 22.0, 25.0, 32.0, 48.0] | [38.0, 40.0, 43.0, 48.0, 53.0, 60.0, 75.0, 118.0]
HV 63A | HV 63A | 63 | 0 | [10.0, 2.84, 0.368, 0.164, 0.1, 0.0621, 0.0378, 0.0195, 0.01] | [10.0, 1.82, 0.344, 0.1, 0.0467, 0.0269, 0.01] | 0 | [189.0, 220.0, 300.0, 350.0, 393.0, 450.0, 530.0, 700.0, 961.0] | [378.0, 500.0, 700.0, 934.0, 1200.0, 1500.0, 2366.0]
HV 80A | HV 80A | 80 | 0 | [10.0, 2.05, 0.369, 0.198, 0.1, 0.051, 0.0298, 0.01] | [10.0, 4.15, 1.03, 0.198, 0.1, 0.051, 0.0172, 0.01] | 0 | [240.0, 300.0, 400.0, 450.0, 530.0, 650.0, 800.0, 1311.0] | [480.0, 550.0, 700.0, 1000.0, 1260.0, 1600.0, 2500.0, 3227.0]
Siemens NH-1-100 | Siemens NH-1-100 | 100 | [5400.0, 2000.0, 400.0, 20.0, 1.0, 0.2, 0.012, 0.004] | 0 | 0 | [150.0, 190.0, 250.0, 430.0, 900.0, 1250.0, 2700.0, 3600.0] | 0 | 0
Siemens NH-1-125 | Siemens NH-1-125 | 125 | [4800.0, 120.0, 7.0, 0.1, 0.004] | 0 | 0 | [180.0, 400.0, 740.0, 2000.0, 4250.0] | 0 | 0
Siemens NH-1-16 | Siemens NH-1-16 | 16 | [4000.0, 400.0, 2.0, 0.1, 0.04, 0.01] | 0 | 0 | [26.0, 35.0, 75.0, 150.0, 200.0, 300.0] | 0 | 0
Siemens NH-1-160 | Siemens NH-1-160 | 160 | [4800.0, 120.0, 7.0, 0.1, 0.004] | 0 | 0 | [210.0, 500.0, 900.0, 2300.0, 5000.0] | 0 | 0
Siemens NH-1-25 | Siemens NH-1-25 | 25 | [4000.0, 1000.0, 10.0, 0.2, 0.02, 0.01] | 0 | 0 | [40.0, 50.0, 100.0, 210.0, 400.0, 500.0] | 0 | 0
Siemens NH-1-50 | Siemens NH-1-50 | 50 | [4000.0, 40.0, 4.0, 1.0, 0.02, 0.01] | 0 | 0 | [86.0, 200.0, 300.0, 400.0, 1000.0, 1280.0] | 0 | 0
Siemens NH-1-63 | Siemens NH-1-63 | 63 | [4000.0, 100.0, 10.0, 2.0, 0.04, 0.01] | 0 | 0 | [100.0, 200.0, 300.0, 400.0, 1000.0, 1500.0] | 0 | 0
Siemens NH-1-80 | Siemens NH-1-80 | 80 | [4800.0, 120.0, 7.0, 0.1, 0.01] | 0 | 0 | [150.58, 250.0, 450.0, 1150.0, 2470.0] | 0 | 0
Siemens NH-2-1000 | Siemens NH-2-1000 | 1000 | [4800.0, 120.0, 7.0, 0.1, 0.004] | 0 | 0 | [1900.0, 3500.0, 8400.0, 24000.0, 52000.0] | 0 | 0
Siemens NH-2-200 | Siemens NH-2-200 | 200 | [4800.0, 120.0, 7.0, 0.1, 0.004] | 0 | 0 | [280.0, 650.0, 1200.0, 3000.0, 7000.0] | 0 | 0
Siemens NH-2-224 | Siemens NH-2-224 | 224 | [4800.0, 120.0, 7.0, 0.2, 0.04, 0.004] | 0 | 0 | [400.0, 750.0, 1453.0, 3025.0, 4315.0, 7600.0] | 0 | 0
Siemens NH-2-250 | Siemens NH-2-250 | 250 | [4800.0, 120.0, 7.0, 0.1, 0.004] | 0 | 0 | [450.0, 800.0, 1650.0, 4000.0, 8500.0] | 0 | 0
Siemens NH-2-315 | Siemens NH-2-315 | 315 | [4800.0, 120.0, 7.0, 0.1, 0.004] | 0 | 0 | [550.0, 920.0, 1900.0, 5000.0, 11000.0] | 0 | 0
Siemens NH-2-355 | Siemens NH-2-355 | 355 | [4800.0, 120.0, 6.0, 0.1, 0.004] | 0 | 0 | [650.0, 1116.27, 2350.0, 5840.0, 12790.0] | 0 | 0
Siemens NH-2-400 | Siemens NH-2-400 | 400 | [4800.0, 120.0, 7.0, 0.1, 0.004] | 0 | 0 | [720.0, 1350.0, 2800.0, 6500.0, 15000.0] | 0 | 0
Siemens NH-2-425 | Siemens NH-2-425 | 425 | [4800.0, 120.0, 7.0, 0.1, 0.004] | 0 | 0 | [850.0, 1500.0, 3050.0, 7500.0, 16500.0] | 0 | 0
Siemens NH-2-630 | Siemens NH-2-630 | 630 | [4800.0, 120.0, 7.0, 0.1, 0.004] | 0 | 0 | [1200.0, 2000.0, 4800.0, 12000.0, 26000.0] | 0 | 0

## res_bus
| vm_pu | va_degree | p_mw | q_mvar
0 | 0.99661 | -0.023782 | 0.01431 | 0.0035863
1 | 0.99731 | -0.018832 | 0.012662 | 0.0031733
2 | 0.99811 | -0.013248 | 0.0036035 | 0.00090313
3 | 0.99833 | -0.011694 | 0.0023451 | 0.00058773
4 | 0.99827 | -0.012098 | 0.0032433 | 0.00081286
5 | 0.99553 | -0.030903 | 0.0022784 | 0.00057103
6 | 0.99555 | -0.030759 | 0 | 0
7 | 1 | 0 | -0.12483 | -0.031292
8 | 0.99585 | -0.028678 | 0 | 0
9 | 0.99542 | -0.031703 | 0 | 0
10 | 0.99825 | -0.012039 | 0.00096053 | 0.00024073
11 | 0.99826 | -0.012024 | 0.0024073 | 0.00060333
12 | 0.99665 | -0.023148 | 0.0033887 | 0.00084929
13 | 0.99487 | -0.035413 | 0.0014981 | 0.00037545
14 | 0.99519 | -0.033281 | 0 | 0
15 | 0.99536 | -0.032115 | 0.0014049 | 0.0003521
16 | 0.99492 | -0.035237 | 0.0022653 | 0.00056774
17 | 0.99511 | -0.033854 | 0 | 0
18 | 0.99508 | -0.034087 | 0.003128 | 0.00078394
19 | 0.97351 | -0.18613 | 0.0090734 | 0.002274
20 | 0.9735 | -0.18615 | 0.011008 | 0.0027588
21 | 0.97424 | -0.18085 | 0 | 0
22 | 0.97359 | -0.18552 | 0.0069476 | 0.0017412
23 | 0.97691 | -0.16169 | 0 | 0
24 | 0.97305 | -0.18939 | 0.011644 | 0.0029182
25 | 0.9785 | -0.15035 | 0.0031747 | 0.00079565
26 | 0.98146 | -0.12938 | 0 | 0
27 | 0.9947 | -0.036616 | 0.0024417 | 0.00061194
28 | 0.99535 | -0.032164 | 0.0011476 | 0.00028761
29 | 0.99352 | -0.044806 | 0.0025212 | 0.00063188
30 | 0.99022 | -0.067767 | 0 | 0
31 | 0.98965 | -0.071706 | 0 | 0
32 | 0.99509 | -0.03401 | 0 | 0
33 | 0.99507 | -0.03413 | 0.00078414 | 0.00019652
34 | 0.98963 | -0.071893 | 0.001688 | 0.00042306
35 | 0.9865 | -0.093787 | 0 | 0
36 | 0.98308 | -0.11786 | 0.0041789 | 0.0010473
37 | 0.98056 | -0.13575 | 0.0055321 | 0.0013865
38 | 0.98095 | -0.13302 | 0.0013613 | 0.00034118
39 | 0.98042 | -0.13679 | 0.0068626 | 0.0017199
40 | 0.98105 | -0.13232 | 0.00052111 | 0.0001306
41 | 0.99998 | 149.9947 | 0 | 0

## res_line
| p_from_mw | q_from_mvar | p_to_mw | q_to_mvar | pl_mw | ql_mvar | i_from_ka | i_to_ka | i_ka | vm_from_pu | va_from_degree | vm_to_pu | va_to_degree | loading_percent
0 | -0.01431 | -0.0035863 | 0.014319 | 0.0035896 | 9.8114e-06 | 3.3245e-06 | 0.021365 | 0.021365 | 0.021365 | 0.99661 | -0.023782 | 0.99731 | -0.018832 | 7.9131
1 | -0.026981 | -0.006763 | 0.027006 | 0.0067723 | 2.5182e-05 | 9.3601e-06 | 0.040257 | 0.040257 | 0.040257 | 0.99731 | -0.018832 | 0.99827 | -0.012098 | 14.91
2 | -0.0036035 | -0.00090313 | 0.0036043 | 0.00090287 | 7.7513e-07 | -2.6453e-07 | 0.0053723 | 0.0053721 | 0.0053723 | 0.99811 | -0.013248 | 0.99833 | -0.011694 | 1.9897
3 | 0.030251 | 0.0075858 | -0.03025 | -0.0075852 | 1.6953e-06 | 6.3455e-07 | 0.045091 | 0.045091 | 0.045091 | 0.99833 | -0.011694 | 0.99827 | -0.012098 | 16.7005
4 | -0.036201 | -0.0090764 | 0.03626 | 0.0090986 | 5.8747e-05 | 2.2172e-05 | 0.053959 | 0.053959 | 0.053959 | 0.99833 | -0.011694 | 1 | 0 | 19.9847
5 | -0.0022784 | -0.00057103 | 0.0022785 | 0.00057097 | 4.5387e-08 | -6.4089e-08 | 0.0034056 | 0.0034055 | 0.0034056 | 0.99553 | -0.030903 | 0.99555 | -0.030759 | 1.2613
6 | -0.011012 | -0.0027578 | 0.011015 | 0.0027587 | 3.169e-06 | 9.75e-07 | 0.016459 | 0.016458 | 0.016459 | 0.99555 | -0.030759 | 0.99585 | -0.028678 | 6.0958
7 | 0.0087336 | 0.0021868 | -0.0087324 | -0.0021865 | 1.1387e-06 | 2.9871e-07 | 0.013053 | 0.013053 | 0.013053 | 0.99555 | -0.030759 | 0.99542 | -0.031703 | 4.8345
8 | 0.087775 | 0.022193 | -0.087627 | -0.022137 | 0.00014847 | 5.6372e-05 | 0.13068 | 0.13068 | 0.13068 | 1 | 0 | 0.99826 | -0.012024 | 24.1999
9 | -0.080676 | -0.02037 | 0.080738 | 0.020393 | 6.2731e-05 | 2.3767e-05 | 0.1206 | 0.1206 | 0.1206 | 0.99585 | -0.028678 | 0.99665 | -0.023148 | 22.3334
10 | 0.06966 | 0.017611 | -0.069594 | -0.017586 | 6.6034e-05 | 2.489e-05 | 0.10414 | 0.10414 | 0.10414 | 0.99585 | -0.028678 | 0.99487 | -0.035413 | 19.2856
11 | 0.0061798 | 0.001547 | -0.0061785 | -0.0015468 | 1.3472e-06 | 1.8932e-07 | 0.0092374 | 0.0092375 | 0.0092375 | 0.99542 | -0.031703 | 0.99519 | -0.033281 | 3.4213
12 | 0.0025526 | 0.0006395 | -0.0025525 | -0.00063966 | 1.4572e-07 | -1.5244e-07 | 0.0038157 | 0.0038158 | 0.0038158 | 0.99542 | -0.031703 | 0.99536 | -0.032115 | 1.4133
13 | -0.00096053 | -0.00024073 | 0.00096053 | 0.00024071 | 1.9708e-09 | -1.9384e-08 | 0.0014318 | 0.0014318 | 0.0014318 | 0.99825 | -0.012039 | 0.99826 | -0.012024 | 0.53029
14 | 0.084259 | 0.021293 | -0.084127 | -0.021243 | 0.00013173 | 4.9969e-05 | 0.12566 | 0.12566 | 0.12566 | 0.99826 | -0.012024 | 0.99665 | -0.023148 | 23.2703
15 | 0.068096 | 0.017211 | -0.068085 | -0.017206 | 1.1541e-05 | 4.3464e-06 | 0.1019 | 0.1019 | 0.1019 | 0.99487 | -0.035413 | 0.9947 | -0.036616 | 18.8707
16 | 0.0030502 | 0.00076306 | -0.0030499 | -0.00076321 | 2.4108e-07 | -1.4866e-07 | 0.0045601 | 0.0045602 | 0.0045602 | 0.99519 | -0.033281 | 0.99511 | -0.033854 | 1.689
17 | 0.0031283 | 0.00078374 | -0.003128 | -0.00078394 | 3.4879e-07 | -1.9778e-07 | 0.0046774 | 0.0046775 | 0.0046775 | 0.99519 | -0.033281 | 0.99508 | -0.034087 | 1.7324
18 | 0.0011476 | 0.00028755 | -0.0011476 | -0.00028761 | 7.694e-09 | -5.1494e-08 | 0.0017155 | 0.0017156 | 0.0017156 | 0.99536 | -0.032115 | 0.99535 | -0.032164 | 0.63539
19 | -0.0022653 | -0.00056774 | 0.0022658 | 0.00056712 | 4.3321e-07 | -6.1901e-07 | 0.0033881 | 0.0033878 | 0.0033881 | 0.99492 | -0.035237 | 0.99511 | -0.033854 | 1.2548
20 | 0.00078417 | 0.00019608 | -0.00078415 | -0.00019633 | 1.694e-08 | -2.5003e-07 | 0.0011724 | 0.0011725 | 0.0011725 | 0.99511 | -0.033854 | 0.99509 | -0.03401 | 0.43427
21 | 0.011008 | 0.0027588 | -0.011008 | -0.0027588 | 3.7069e-08 | 1.1648e-08 | 0.016825 | 0.016825 | 0.016825 | 0.97351 | -0.18613 | 0.9735 | -0.18615 | 6.2316
22 | -0.020081 | -0.0050328 | 0.020096 | 0.0050381 | 1.4693e-05 | 5.3403e-06 | 0.030694 | 0.030694 | 0.030694 | 0.97351 | -0.18613 | 0.97424 | -0.18085 | 11.3682
23 | 0.01861 | 0.0046658 | -0.018598 | -0.0046615 | 1.2039e-05 | 4.3332e-06 | 0.028424 | 0.028425 | 0.028425 | 0.97424 | -0.18085 | 0.97359 | -0.18552 | 10.5276
24 | -0.038706 | -0.0097039 | 0.038809 | 0.009743 | 0.00010298 | 3.9019e-05 | 0.059119 | 0.059118 | 0.059119 | 0.97424 | -0.18085 | 0.97691 | -0.16169 | 21.8958
25 | 0.01165 | 0.0029202 | -0.011644 | -0.0029182 | 6.2474e-06 | 2.0104e-06 | 0.017806 | 0.017806 | 0.017806 | 0.97359 | -0.18552 | 0.97305 | -0.18939 | 6.5949
26 | -0.038809 | -0.009743 | 0.03887 | 0.0097662 | 6.1253e-05 | 2.3207e-05 | 0.059118 | 0.059118 | 0.059118 | 0.97691 | -0.16169 | 0.9785 | -0.15035 | 21.8957
27 | -0.042044 | -0.010562 | 0.042167 | 0.010609 | 0.00012296 | 4.6686e-05 | 0.063946 | 0.063946 | 0.063946 | 0.9785 | -0.15035 | 0.98146 | -0.12938 | 23.6837
28 | -0.056457 | -0.014191 | 0.056548 | 0.014225 | 9.0728e-05 | 3.4644e-05 | 0.085611 | 0.085611 | 0.085611 | 0.98146 | -0.12938 | 0.98308 | -0.11786 | 31.708
29 | 0.01429 | 0.0035824 | -0.014284 | -0.0035804 | 5.8056e-06 | 1.9826e-06 | 0.021666 | 0.021666 | 0.021666 | 0.98146 | -0.12938 | 0.98105 | -0.13232 | 8.0244
30 | 0.065643 | 0.016594 | -0.065567 | -0.016566 | 7.5637e-05 | 2.844e-05 | 0.098249 | 0.098249 | 0.098249 | 0.9947 | -0.036616 | 0.99352 | -0.044806 | 18.1943
31 | 0.063046 | 0.015934 | -0.062843 | -0.015858 | 0.00020317 | 7.6259e-05 | 0.094473 | 0.094474 | 0.094474 | 0.99352 | -0.044806 | 0.99022 | -0.067767 | 17.4951
32 | 0.062843 | 0.015858 | -0.062808 | -0.015845 | 3.472e-05 | 1.3033e-05 | 0.094474 | 0.094474 | 0.094474 | 0.99022 | -0.067767 | 0.98965 | -0.071706 | 17.4952
33 | 0.0016881 | 0.00042294 | -0.001688 | -0.00042306 | 4.3563e-08 | -1.2249e-07 | 0.0025381 | 0.0025381 | 0.0025381 | 0.98965 | -0.071706 | 0.98963 | -0.071893 | 0.94005
34 | 0.06112 | 0.015422 | -0.060932 | -0.015351 | 0.0001888 | 7.0782e-05 | 0.091936 | 0.091936 | 0.091936 | 0.98965 | -0.071706 | 0.9865 | -0.093787 | 17.0253
35 | 0.00078415 | 0.00019633 | -0.00078414 | -0.00019652 | 1.2939e-08 | -1.9095e-07 | 0.0011725 | 0.0011726 | 0.0011726 | 0.99509 | -0.03401 | 0.99507 | -0.03413 | 0.43429
36 | 0.060932 | 0.015351 | -0.060727 | -0.015273 | 0.00020451 | 7.8163e-05 | 0.091936 | 0.091937 | 0.091937 | 0.9865 | -0.093787 | 0.98308 | -0.11786 | 34.0506
37 | -0.012396 | -0.0031066 | 0.0124 | 0.0031081 | 4.6806e-06 | 1.5327e-06 | 0.018811 | 0.01881 | 0.018811 | 0.98056 | -0.13575 | 0.98095 | -0.13302 | 6.9669
38 | 0.0068636 | 0.0017201 | -0.0068626 | -0.0017199 | 9.8405e-07 | 1.9514e-07 | 0.010416 | 0.010416 | 0.010416 | 0.98056 | -0.13575 | 0.98042 | -0.13679 | 3.8577
39 | -0.013762 | -0.0034493 | 0.013763 | 0.0034498 | 1.3468e-06 | 4.5547e-07 | 0.020875 | 0.020875 | 0.020875 | 0.98095 | -0.13302 | 0.98105 | -0.13232 | 7.7317

## res_trafo
| p_hv_mw | q_hv_mvar | p_lv_mw | q_lv_mvar | pl_mw | ql_mvar | i_hv_ka | i_lv_ka | vm_hv_pu | va_hv_degree | vm_lv_pu | va_lv_degree | loading_percent
0 | 2.5187e-16 | 8.8016e-16 | 0.00079998 | 7.4552e-08 | 0.00079998 | 7.4552e-08 | 2.6429e-17 | 0.0011547 | 0.99998 | 149.9947 | 1 | 0 | 0.31999

## res_ext_grid
| p_mw | q_mvar
0 | 0.1269 | 0.03181

## res_load
| p_mw | q_mvar
0 | 0.01431 | 0.0035863
1 | 0.012662 | 0.0031733
2 | 0.0036035 | 0.00090313
3 | 0.0023451 | 0.00058773
4 | 0.0032433 | 0.00081286
5 | 0.0022784 | 0.00057103
6 | 0.0020685 | 0.00051843
7 | 0.00096053 | 0.00024073
8 | 0.0024073 | 0.00060333
9 | 0.0033887 | 0.00084929
10 | 0.0014981 | 0.00037545
11 | 0.0014049 | 0.0003521
12 | 0.0022653 | 0.00056774
13 | 0.003128 | 0.00078394
14 | 0.0090734 | 0.002274
15 | 0.011008 | 0.0027588
16 | 0.0069476 | 0.0017412
17 | 0.011644 | 0.0029182
18 | 0.0031747 | 0.00079565
19 | 0.0024417 | 0.00061194
20 | 0.0011476 | 0.00028761
21 | 0.0025212 | 0.00063188
22 | 0.00078414 | 0.00019652
23 | 0.001688 | 0.00042306
24 | 0.0041789 | 0.0010473
25 | 0.0055321 | 0.0013865
26 | 0.0013613 | 0.00034118
27 | 0.0068626 | 0.0017199
28 | 0.00052111 | 0.0001306

## dtypes
| element | column | dtype
0 | bus | name | object
1 | bus | vn_kv | float64
2 | bus | type | object
3 | bus | zone | object
4 | bus | in_service | bool
5 | load | name | object
6 | load | bus | uint32
7 | load | p_mw | float64
8 | load | q_mvar | float64
9 | load | const_z_percent | float64
10 | load | const_i_percent | float64
11 | load | sn_mva | float64
12 | load | scaling | float64
13 | load | in_service | bool
14 | load | type | object
15 | ext_grid | name | object
16 | ext_grid | bus | uint32
17 | ext_grid | vm_pu | float64
18 | ext_grid | va_degree | float64
19 | ext_grid | slack_weight | float64
20 | ext_grid | in_service | bool
21 | line | name | object
22 | line | std_type | object
23 | line | from_bus | uint32
24 | line | to_bus | uint32
25 | line | length_km | float64
26 | line | r_ohm_per_km | float64
27 | line | x_ohm_per_km | float64
28 | line | c_nf_per_km | float64
29 | line | g_us_per_km | float64
30 | line | max_i_ka | float64
31 | line | df | float64
32 | line | parallel | uint32
33 | line | type | object
34 | line | in_service | bool
35 | trafo | name | object
36 | trafo | std_type | object
37 | trafo | hv_bus | uint32
38 | trafo | lv_bus | uint32
39 | trafo | sn_mva | float64
40 | trafo | vn_hv_kv | float64
41 | trafo | vn_lv_kv | float64
42 | trafo | vk_percent | float64
43 | trafo | vkr_percent | float64
44 | trafo | pfe_kw | float64
45 | trafo | i0_percent | float64
46 | trafo | shift_degree | float64
47 | trafo | tap_side | object
48 | trafo | tap_neutral | int32
49 | trafo | tap_min | int32
50 | trafo | tap_max | int32
51 | trafo | tap_step_percent | float64
52 | trafo | tap_step_degree | float64
53 | trafo | tap_pos | int32
54 | trafo | tap_phase_shifter | bool
55 | trafo | parallel | uint32
56 | trafo | df | float64
57 | trafo | in_service | bool
58 | line_geodata | coords | object
59 | bus_geodata | x | float64
60 | bus_geodata | y | float64
61 | bus_geodata | coords | object
62 | res_bus | vm_pu | float64
63 | res_bus | va_degree | float64
64 | res_bus | p_mw | float64
65 | res_bus | q_mvar | float64
66 | res_line | p_from_mw | float64
67 | res_line | q_from_mvar | float64
68 | res_line | p_to_mw | float64
69 | res_line | q_to_mvar | float64
70 | res_line | pl_mw | float64
71 | res_line | ql_mvar | float64
72 | res_line | i_from_ka | float64
73 | res_line | i_to_ka | float64
74 | res_line | i_ka | float64
75 | res_line | vm_from_pu | float64
76 | res_line | va_from_degree | float64
77 | res_line | vm_to_pu | float64
78 | res_line | va_to_degree | float64
79 | res_line | loading_percent | float64
80 | res_trafo | p_hv_mw | float64
81 | res_trafo | q_hv_mvar | float64
82 | res_trafo | p_lv_mw | float64
83 | res_trafo | q_lv_mvar | float64
84 | res_trafo | pl_mw | float64
85 | res_trafo | ql_mvar | float64
86 | res_trafo | i_hv_ka | float64
87 | res_trafo | i_lv_ka | float64
88 | res_trafo | vm_hv_pu | float64
89 | res_trafo | va_hv_degree | float64
90 | res_trafo | vm_lv_pu | float64
91 | res_trafo | va_lv_degree | float64
92 | res_trafo | loading_percent | float64
93 | res_ext_grid | p_mw | float64
94 | res_ext_grid | q_mvar | float64
95 | res_load | p_mw | float64
96 | res_load | q_mvar | float64

## parameters
| version | format_version | converged | OPF_converged | name | f_hz | sn_mva
0 | 2.14.6 | 2.14.0 | TRUE | FALSE |  | 50 | 1