## bus
| name | vn_kv | type | zone | in_service
0 | bus_LV_2053-3_0_4_node_0 | 0.4 | n |  | TRUE
1 | bus_LV_2053-3_0_4_node_1 | 0.4 | n |  | TRUE
2 | bus_LV_2053-3_0_4_node_2 | 0.4 | n |  | TRUE
3 | bus_LV_2053-3_0_4_node_3 | 0.4 | n |  | TRUE
4 | bus_LV_2053-3_0_4_node_4 | 0.4 | n |  | TRUE
5 | bus_LV_2053-3_0_4_node_5 | 0.4 | n |  | TRUE
6 | bus_LV_2053-3_0_4_node_30 | 0.4 | n |  | TRUE
7 | bus_LV_2053-3_0_4_node_98 | 0.4 | n |  | TRUE
8 | bus_LV_2053-3_0_4_node_6 | 0.4 | n |  | TRUE
9 | bus_LV_2053-3_0_4_node_99 | 0.4 | n |  | TRUE
10 | bus_LV_2053-3_0_4_node_26 | 0.4 | n |  | TRUE
11 | bus_LV_2053-3_0_4_node_97 | 0.4 | n |  | TRUE
12 | bus_LV_2053-3_0_4_node_7 | 0.4 | n |  | TRUE
13 | bus_LV_2053-3_0_4_node_11 | 0.4 | n |  | TRUE
14 | bus_LV_2053-3_0_4_node_8 | 0.4 | n |  | TRUE
15 | bus_LV_2053-3_0_4_node_13 | 0.4 | n |  | TRUE
16 | bus_LV_2053-3_0_4_node_16 | 0.4 | n |  | TRUE
17 | bus_LV_2053-3_0_4_node_9 | 0.4 | n |  | TRUE
18 | bus_LV_2053-3_0_4_node_10 | 0.4 | n |  | TRUE
19 | bus_LV_2053-3_0_4_node_12 | 0.4 | n |  | TRUE
20 | bus_LV_2053-3_0_4_node_17 | 0.4 | n |  | TRUE
21 | bus_LV_2053-3_0_4_node_14 | 0.4 | n |  | TRUE
22 | bus_LV_2053-3_0_4_node_15 | 0.4 | n |  | TRUE
23 | bus_LV_2053-3_0_4_node_23 | 0.4 | n |  | TRUE
24 | bus_LV_2053-3_0_4_node_31 | 0.4 | n |  | TRUE
25 | bus_LV_2053-3_0_4_node_21 | 0.4 | n |  | TRUE
26 | bus_LV_2053-3_0_4_node_18 | 0.4 | n |  | TRUE
27 | bus_LV_2053-3_0_4_node_19 | 0.4 | n |  | TRUE
28 | bus_LV_2053-3_0_4_node_20 | 0.4 | n |  | TRUE
29 | bus_LV_2053-3_0_4_node_22 | 0.4 | n |  | TRUE
30 | bus_LV_2053-3_0_4_node_24 | 0.4 | n |  | TRUE
31 | bus_LV_2053-3_0_4_node_32 | 0.4 | n |  | TRUE
32 | bus_LV_2053-3_0_4_node_92 | 0.4 | n |  | TRUE
33 | bus_LV_2053-3_0_4_node_35 | 0.4 | n |  | TRUE
34 | bus_LV_2053-3_0_4_node_36 | 0.4 | n |  | TRUE
35 | bus_LV_2053-3_0_4_node_33 | 0.4 | n |  | TRUE
36 | bus_LV_2053-3_0_4_node_91 | 0.4 | n |  | TRUE
37 | bus_LV_2053-3_0_4_node_25 | 0.4 | n |  | TRUE
38 | bus_LV_2053-3_0_4_node_29 | 0.4 | n |  | TRUE
39 | bus_LV_2053-3_0_4_node_42 | 0.4 | n |  | TRUE
40 | bus_LV_2053-3_0_4_node_38 | 0.4 | n |  | TRUE
41 | bus_LV_2053-3_0_4_node_27 | 0.4 | n |  | TRUE
42 | bus_LV_2053-3_0_4_node_28 | 0.4 | n |  | TRUE
43 | bus_LV_2053-3_0_4_node_118 | 0.4 | n |  | TRUE
44 | bus_LV_2053-3_0_4_node_126 | 0.4 | n |  | TRUE
45 | bus_LV_2053-3_0_4_node_114 | 0.4 | n |  | TRUE
46 | bus_LV_2053-3_0_4_node_115 | 0.4 | n |  | TRUE
47 | bus_LV_2053-3_0_4_node_119 | 0.4 | n |  | TRUE
48 | bus_LV_2053-3_0_4_node_127 | 0.4 | n |  | TRUE
49 | bus_LV_2053-3_0_4_node_125 | 0.4 | n |  | TRUE
50 | bus_LV_2053-3_0_4_node_53 | 0.4 | n |  | TRUE
51 | bus_LV_2053-3_0_4_node_39 | 0.4 | n |  | TRUE
52 | bus_LV_2053-3_0_4_node_100 | 0.4 | n |  | TRUE
53 | bus_LV_2053-3_0_4_node_56 | 0.4 | n |  | TRUE
54 | bus_LV_2053-3_0_4_node_55 | 0.4 | n |  | TRUE
55 | bus_LV_2053-3_0_4_node_95 | 0.4 | n |  | TRUE
56 | bus_LV_2053-3_0_4_node_34 | 0.4 | n |  | TRUE
57 | bus_LV_2053-3_0_4_node_37 | 0.4 | n |  | TRUE
58 | bus_LV_2053-3_0_4_node_49 | 0.4 | n |  | TRUE
59 | bus_LV_2053-3_0_4_node_94 | 0.4 | n |  | TRUE
60 | bus_LV_2053-3_0_4_node_40 | 0.4 | n |  | TRUE
61 | bus_LV_2053-3_0_4_node_41 | 0.4 | n |  | TRUE
62 | bus_LV_2053-3_0_4_node_110 | 0.4 | n |  | TRUE
63 | bus_LV_2053-3_0_4_node_54 | 0.4 | n |  | TRUE
64 | bus_LV_2053-3_0_4_node_47 | 0.4 | n |  | TRUE
65 | bus_LV_2053-3_0_4_node_43 | 0.4 | n |  | TRUE
66 | bus_LV_2053-3_0_4_node_44 | 0.4 | n |  | TRUE
67 | bus_LV_2053-3_0_4_node_45 | 0.4 | n |  | TRUE
68 | bus_LV_2053-3_0_4_node_46 | 0.4 | n |  | TRUE
69 | bus_LV_2053-3_0_4_node_122 | 0.4 | n |  | TRUE
70 | bus_LV_2053-3_0_4_node_51 | 0.4 | n |  | TRUE
71 | bus_LV_2053-3_0_4_node_52 | 0.4 | n |  | TRUE
72 | bus_LV_2053-3_0_4_node_108 | 0.4 | n |  | TRUE
73 | bus_LV_2053-3_0_4_node_117 | 0.4 | n |  | TRUE
74 | bus_LV_2053-3_0_4_node_109 | 0.4 | n |  | TRUE
75 | bus_LV_2053-3_0_4_node_48 | 0.4 | n |  | TRUE
76 | bus_LV_2053-3_0_4_node_50 | 0.4 | n |  | TRUE
77 | bus_LV_2053-3_0_4_node_113 | 0.4 | n |  | TRUE
78 | bus_LV_2053-3_0_4_node_111 | 0.4 | n |  | TRUE
79 | bus_LV_2053-3_0_4_node_112 | 0.4 | n |  | TRUE
80 | bus_LV_2053-3_0_4_node_57 | 0.4 | n |  | TRUE
81 | bus_LV_2053-3_0_4_node_59 | 0.4 | n |  | TRUE
82 | bus_LV_2053-3_0_4_node_60 | 0.4 | n |  | TRUE
83 | bus_LV_2053-3_0_4_node_67 | 0.4 | n |  | TRUE
84 | bus_LV_2053-3_0_4_node_66 | 0.4 | n |  | TRUE
85 | bus_LV_2053-3_0_4_node_81 | 0.4 | n |  | TRUE
86 | bus_LV_2053-3_0_4_node_64 | 0.4 | n |  | TRUE
87 | bus_LV_2053-3_0_4_node_68 | 0.4 | n |  | TRUE
88 | bus_LV_2053-3_0_4_node_69 | 0.4 | n |  | TRUE
89 | bus_LV_2053-3_0_4_node_61 | 0.4 | n |  | TRUE
90 | bus_LV_2053-3_0_4_node_62 | 0.4 | n |  | TRUE
91 | bus_LV_2053-3_0_4_node_63 | 0.4 | n |  | TRUE
92 | bus_LV_2053-3_0_4_node_65 | 0.4 | n |  | TRUE
93 | bus_LV_2053-3_0_4_node_78 | 0.4 | n |  | TRUE
94 | bus_LV_2053-3_0_4_node_80 | 0.4 | n |  | TRUE
95 | bus_LV_2053-3_0_4_node_76 | 0.4 | n |  | TRUE
96 | bus_LV_2053-3_0_4_node_93 | 0.4 | n |  | TRUE
97 | bus_LV_2053-3_0_4_node_82 | 0.4 | n |  | TRUE
98 | bus_LV_2053-3_0_4_node_77 | 0.4 | n |  | TRUE
99 | bus_LV_2053-3_0_4_node_79 | 0.4 | n |  | TRUE
100 | bus_LV_2053-3_0_4_node_90 | 0.4 | n |  | TRUE
101 | bus_LV_2053-3_0_4_node_70 | 0.4 | n |  | TRUE
102 | bus_LV_2053-3_0_4_node_71 | 0.4 | n |  | TRUE
103 | bus_LV_2053-3_0_4_node_73 | 0.4 | n |  | TRUE
104 | bus_LV_2053-3_0_4_node_72 | 0.4 | n |  | TRUE
105 | bus_LV_2053-3_0_4_node_74 | 0.4 | n |  | TRUE
106 | bus_LV_2053-3_0_4_node_75 | 0.4 | n |  | TRUE
107 | bus_LV_2053-3_0_4_node_83 | 0.4 | n |  | TRUE
108 | bus_LV_2053-3_0_4_node_84 | 0.4 | n |  | TRUE
109 | bus_LV_2053-3_0_4_node_86 | 0.4 | n |  | TRUE
110 | bus_LV_2053-3_0_4_node_85 | 0.4 | n |  | TRUE
111 | bus_LV_2053-3_0_4_node_87 | 0.4 | n |  | TRUE
112 | bus_LV_2053-3_0_4_node_130 | 0.4 | n |  | TRUE
113 | bus_LV_2053-3_0_4_node_128 | 0.4 | n |  | TRUE
114 | bus_LV_2053-3_0_4_node_88 | 0.4 | n |  | TRUE
115 | bus_LV_2053-3_0_4_node_89 | 0.4 | n |  | TRUE
116 | bus_LV_2053-3_0_4_node_129 | 0.4 | n |  | TRUE
117 | bus_LV_2053-3_0_4_node_96 | 0.4 | n |  | TRUE
118 | bus_LV_2053-3_0_4_node_101 | 0.4 | n |  | TRUE
119 | bus_LV_2053-3_0_4_node_102 | 0.4 | n |  | TRUE
120 | bus_LV_2053-3_0_4_node_131 | 0.4 | n |  | TRUE
121 | bus_LV_2053-3_0_4_node_106 | 0.4 | n |  | TRUE
122 | bus_LV_2053-3_0_4_node_103 | 0.4 | n |  | TRUE
123 | bus_LV_2053-3_0_4_node_107 | 0.4 | n |  | TRUE
124 | bus_LV_2053-3_0_4_node_104 | 0.4 | n |  | TRUE
125 | bus_LV_2053-3_0_4_node_116 | 0.4 | n |  | TRUE
126 | bus_LV_2053-3_0_4_node_120 | 0.4 | n |  | TRUE
127 | bus_LV_2053-3_0_4_node_121 | 0.4 | n |  | TRUE
128 | bus_MV_477_0_node_44 | 20 | n |  | TRUE

## load
| name | bus | p_mw | q_mvar | const_z_percent | const_i_percent | sn_mva | scaling | in_service | type
0 | LV_2053-3_0_4_load_0 | 0 | 0.0032318 | 0.00080995 | 0 | 0 |  | 1 | TRUE | wye
1 | LV_2053-3_0_4_load_1 | 1 | 0.0062779 | 0.0015734 | 0 | 0 |  | 1 | TRUE | wye
2 | LV_2053-3_0_4_load_2 | 2 | 0.010348 | 0.0025935 | 0 | 0 |  | 1 | TRUE | wye
3 | LV_2053-3_0_4_load_3 | 3 | 0.0013048 | 0.000327 | 0 | 0 |  | 1 | TRUE | wye
4 | LV_2053-3_0_4_load_5 | 5 | 0.0021269 | 0.00053304 | 0 | 0 |  | 1 | TRUE | wye
5 | LV_2053-3_0_4_load_98 | 7 | 0.0034551 | 0.00086593 | 0 | 0 |  | 1 | TRUE | wye
6 | LV_2053-3_0_4_load_6 | 8 | 0.0025838 | 0.00064757 | 0 | 0 |  | 1 | TRUE | wye
7 | LV_2053-3_0_4_load_99 | 9 | 0.0037635 | 0.00094323 | 0 | 0 |  | 1 | TRUE | wye
8 | LV_2053-3_0_4_load_97 | 11 | 0.0011666 | 0.00029238 | 0 | 0 |  | 1 | TRUE | wye
9 | LV_2053-3_0_4_load_8 | 14 | 0.00092767 | 0.0002325 | 0 | 0 |  | 1 | TRUE | wye
10 | LV_2053-3_0_4_load_13 | 15 | 0.0019147 | 0.00047987 | 0 | 0 |  | 1 | TRUE | wye
11 | LV_2053-3_0_4_load_16 | 16 | 0.000786 | 0.00019699 | 0 | 0 |  | 1 | TRUE | wye
12 | LV_2053-3_0_4_load_9 | 17 | 0.00070144 | 0.0001758 | 0 | 0 |  | 1 | TRUE | wye
13 | LV_2053-3_0_4_load_10 | 18 | 0.002057 | 0.00051553 | 0 | 0 |  | 1 | TRUE | wye
14 | LV_2053-3_0_4_load_12 | 19 | 0.000838 | 0.00021002 | 0 | 0 |  | 1 | TRUE | wye
15 | LV_2053-3_0_4_load_17 | 20 | 0.00077447 | 0.0001941 | 0 | 0 |  | 1 | TRUE | wye
16 | LV_2053-3_0_4_load_14 | 21 | 0.0018536 | 0.00046456 | 0 | 0 |  | 1 | TRUE | wye
17 | LV_2053-3_0_4_load_15 | 22 | 0.0012359 | 0.00030975 | 0 | 0 |  | 1 | TRUE | wye
18 | LV_2053-3_0_4_load_31 | 24 | 0.0023491 | 0.00058874 | 0 | 0 |  | 1 | TRUE | wye
19 | LV_2053-3_0_4_load_18 | 26 | 0.0038002 | 0.00095243 | 0 | 0 |  | 1 | TRUE | wye
20 | LV_2053-3_0_4_load_19 | 27 | 0.0019866 | 0.00049789 | 0 | 0 |  | 1 | TRUE | wye
21 | LV_2053-3_0_4_load_20 | 28 | 0.00084367 | 0.00021144 | 0 | 0 |  | 1 | TRUE | wye
22 | LV_2053-3_0_4_load_22 | 29 | 0.00059293 | 0.0001486 | 0 | 0 |  | 1 | TRUE | wye
23 | LV_2053-3_0_4_load_24 | 30 | 0.00040828 | 0.00010233 | 0 | 0 |  | 1 | TRUE | wye
24 | LV_2053-3_0_4_load_92 | 32 | 0.00026984 | 6.7629e-05 | 0 | 0 |  | 1 | TRUE | wye
25 | LV_2053-3_0_4_load_36 | 34 | 0.00044493 | 0.00011151 | 0 | 0 |  | 1 | TRUE | wye
26 | LV_2053-3_0_4_load_33 | 35 | 0.00030417 | 7.6232e-05 | 0 | 0 |  | 1 | TRUE | wye
27 | LV_2053-3_0_4_load_25 | 37 | 0.0042006 | 0.0010528 | 0 | 0 |  | 1 | TRUE | wye
28 | LV_2053-3_0_4_load_42 | 39 | 0.0053474 | 0.0013402 | 0 | 0 |  | 1 | TRUE | wye
29 | LV_2053-3_0_4_load_38 | 40 | 0.0019199 | 0.00048118 | 0 | 0 |  | 1 | TRUE | wye
30 | LV_2053-3_0_4_load_27 | 41 | 0.0011046 | 0.00027684 | 0 | 0 |  | 1 | TRUE | wye
31 | LV_2053-3_0_4_load_118 | 43 | 0.0082292 | 0.0020624 | 0 | 0 |  | 1 | TRUE | wye
32 | LV_2053-3_0_4_load_114 | 45 | 0.0022943 | 0.00057501 | 0 | 0 |  | 1 | TRUE | wye
33 | LV_2053-3_0_4_load_119 | 47 | 0.0011632 | 0.00029153 | 0 | 0 |  | 1 | TRUE | wye
34 | LV_2053-3_0_4_load_127 | 48 | 0.003858 | 0.00096691 | 0 | 0 |  | 1 | TRUE | wye
35 | LV_2053-3_0_4_load_125 | 49 | 0.0023747 | 0.00059515 | 0 | 0 |  | 1 | TRUE | wye
36 | LV_2053-3_0_4_load_56 | 53 | 0.00029489 | 7.3906e-05 | 0 | 0 |  | 1 | TRUE | wye
37 | LV_2053-3_0_4_load_55 | 54 | 0.00051705 | 0.00012959 | 0 | 0 |  | 1 | TRUE | wye
38 | LV_2053-3_0_4_load_95 | 55 | 0.0013846 | 0.000347 | 0 | 0 |  | 1 | TRUE | wye
39 | LV_2053-3_0_4_load_37 | 57 | 0.00031959 | 8.0098e-05 | 0 | 0 |  | 1 | TRUE | wye
40 | LV_2053-3_0_4_load_49 | 58 | 0.0001673 | 4.1928e-05 | 0 | 0 |  | 1 | TRUE | wye
41 | LV_2053-3_0_4_load_94 | 59 | 0.0010839 | 0.00027165 | 0 | 0 |  | 1 | TRUE | wye
42 | LV_2053-3_0_4_load_40 | 60 | 0.0042269 | 0.0010594 | 0 | 0 |  | 1 | TRUE | wye
43 | LV_2053-3_0_4_load_41 | 61 | 0.0013762 | 0.00034491 | 0 | 0 |  | 1 | TRUE | wye
44 | LV_2053-3_0_4_load_110 | 62 | 0.0013622 | 0.00034139 | 0 | 0 |  | 1 | TRUE | wye
45 | LV_2053-3_0_4_load_54 | 63 | 0.0076274 | 0.0019116 | 0 | 0 |  | 1 | TRUE | wye
46 | LV_2053-3_0_4_load_43 | 65 | 0.018222 | 0.0045667 | 0 | 0 |  | 1 | TRUE | wye
47 | LV_2053-3_0_4_load_44 | 66 | 0.0013417 | 0.00033626 | 0 | 0 |  | 1 | TRUE | wye
48 | LV_2053-3_0_4_load_122 | 69 | 0.0031725 | 0.00079511 | 0 | 0 |  | 1 | TRUE | wye
49 | LV_2053-3_0_4_load_51 | 70 | 0.0038912 | 0.00097523 | 0 | 0 |  | 1 | TRUE | wye
50 | LV_2053-3_0_4_load_52 | 71 | 0.0018315 | 0.00045903 | 0 | 0 |  | 1 | TRUE | wye
51 | LV_2053-3_0_4_load_108 | 72 | 0.019961 | 0.0050026 | 0 | 0 |  | 1 | TRUE | wye
52 | LV_2053-3_0_4_load_117 | 73 | 0.0022926 | 0.00057457 | 0 | 0 |  | 1 | TRUE | wye
53 | LV_2053-3_0_4_load_109 | 74 | 0.0032409 | 0.00081225 | 0 | 0 |  | 1 | TRUE | wye
54 | LV_2053-3_0_4_load_48 | 75 | 0.00069041 | 0.00017303 | 0 | 0 |  | 1 | TRUE | wye
55 | LV_2053-3_0_4_load_50 | 76 | 0.00025623 | 6.4217e-05 | 0 | 0 |  | 1 | TRUE | wye
56 | LV_2053-3_0_4_load_112 | 79 | 0.0022936 | 0.00057484 | 0 | 0 |  | 1 | TRUE | wye
57 | LV_2053-3_0_4_load_57 | 80 | 0.0019702 | 0.00049377 | 0 | 0 |  | 1 | TRUE | wye
58 | LV_2053-3_0_4_load_59 | 81 | 0.00050598 | 0.00012681 | 0 | 0 |  | 1 | TRUE | wye
59 | LV_2053-3_0_4_load_60 | 82 | 0.00025623 | 6.4216e-05 | 0 | 0 |  | 1 | TRUE | wye
60 | LV_2053-3_0_4_load_66 | 84 | 0.0011857 | 0.00029717 | 0 | 0 |  | 1 | TRUE | wye
61 | LV_2053-3_0_4_load_64 | 86 | 0.0002507 | 6.2831e-05 | 0 | 0 |  | 1 | TRUE | wye
62 | LV_2053-3_0_4_load_68 | 87 | 0.00097948 | 0.00024548 | 0 | 0 |  | 1 | TRUE | wye
63 | LV_2053-3_0_4_load_61 | 89 | 0.00056368 | 0.00014127 | 0 | 0 |  | 1 | TRUE | wye
64 | LV_2053-3_0_4_load_62 | 90 | 0.00097148 | 0.00024348 | 0 | 0 |  | 1 | TRUE | wye
65 | LV_2053-3_0_4_load_65 | 92 | 0.00040771 | 0.00010218 | 0 | 0 |  | 1 | TRUE | wye
66 | LV_2053-3_0_4_load_78 | 93 | 0.00048086 | 0.00012052 | 0 | 0 |  | 1 | TRUE | wye
67 | LV_2053-3_0_4_load_80 | 94 | 0.0024362 | 0.00061057 | 0 | 0 |  | 1 | TRUE | wye
68 | LV_2053-3_0_4_load_76 | 95 | 0.0012053 | 0.00030209 | 0 | 0 |  | 1 | TRUE | wye
69 | LV_2053-3_0_4_load_93 | 96 | 0.00046608 | 0.00011681 | 0 | 0 |  | 1 | TRUE | wye
70 | LV_2053-3_0_4_load_82 | 97 | 0.00048336 | 0.00012114 | 0 | 0 |  | 1 | TRUE | wye
71 | LV_2053-3_0_4_load_77 | 98 | 0.0004167 | 0.00010443 | 0 | 0 |  | 1 | TRUE | wye
72 | LV_2053-3_0_4_load_79 | 99 | 0.0016595 | 0.00041592 | 0 | 0 |  | 1 | TRUE | wye
73 | LV_2053-3_0_4_load_90 | 100 | 0.00031447 | 7.8814e-05 | 0 | 0 |  | 1 | TRUE | wye
74 | LV_2053-3_0_4_load_70 | 101 | 0.00099692 | 0.00024985 | 0 | 0 |  | 1 | TRUE | wye
75 | LV_2053-3_0_4_load_71 | 102 | 0.00049142 | 0.00012316 | 0 | 0 |  | 1 | TRUE | wye
76 | LV_2053-3_0_4_load_73 | 103 | 0.00077223 | 0.00019354 | 0 | 0 |  | 1 | TRUE | wye
77 | LV_2053-3_0_4_load_72 | 104 | 0.00038638 | 9.6837e-05 | 0 | 0 |  | 1 | TRUE | wye
78 | LV_2053-3_0_4_load_75 | 106 | 0.0018791 | 0.00047095 | 0 | 0 |  | 1 | TRUE | wye
79 | LV_2053-3_0_4_load_83 | 107 | 0.00015144 | 3.7955e-05 | 0 | 0 |  | 1 | TRUE | wye
80 | LV_2053-3_0_4_load_84 | 108 | 0.001978 | 0.00049573 | 0 | 0 |  | 1 | TRUE | wye
81 | LV_2053-3_0_4_load_86 | 109 | 0.00023556 | 5.9036e-05 | 0 | 0 |  | 1 | TRUE | wye
82 | LV_2053-3_0_4_load_130 | 112 | 0.00031446 | 7.8812e-05 | 0 | 0 |  | 1 | TRUE | wye
83 | LV_2053-3_0_4_load_88 | 114 | 0.00045876 | 0.00011498 | 0 | 0 |  | 1 | TRUE | wye
84 | LV_2053-3_0_4_load_89 | 115 | 0.0004963 | 0.00012438 | 0 | 0 |  | 1 | TRUE | wye
85 | LV_2053-3_0_4_load_129 | 116 | 0.0024447 | 0.0006127 | 0 | 0 |  | 1 | TRUE | wye
86 | LV_2053-3_0_4_load_96 | 117 | 0.0019429 | 0.00048693 | 0 | 0 |  | 1 | TRUE | wye
87 | LV_2053-3_0_4_load_102 | 119 | 0.0075007 | 0.0018799 | 0 | 0 |  | 1 | TRUE | wye
88 | LV_2053-3_0_4_load_131 | 120 | 0.002309 | 0.00057869 | 0 | 0 |  | 1 | TRUE | wye
89 | LV_2053-3_0_4_load_103 | 122 | 0.0027285 | 0.00068382 | 0 | 0 |  | 1 | TRUE | wye
90 | LV_2053-3_0_4_load_107 | 123 | 0.0068729 | 0.0017225 | 0 | 0 |  | 1 | TRUE | wye
91 | LV_2053-3_0_4_load_104 | 124 | 0.0067322 | 0.0016872 | 0 | 0 |  | 1 | TRUE | wye
92 | LV_2053-3_0_4_load_116 | 125 | 0.0039681 | 0.00099449 | 0 | 0 |  | 1 | TRUE | wye
93 | LV_2053-3_0_4_load_120 | 126 | 0.0037675 | 0.00094422 | 0 | 0 |  | 1 | TRUE | wye
94 | LV_2053-3_0_4_load_121 | 127 | 0.002435 | 0.00061026 | 0 | 0 |  | 1 | TRUE | wye

## ext_grid
| name | bus | vm_pu | va_degree | slack_weight | in_service
0 |  | 2 | 1 | 0 | 1 | TRUE

## line
| name | std_type | from_bus | to_bus | length_km | r_ohm_per_km | x_ohm_per_km | c_nf_per_km | g_us_per_km | max_i_ka | df | parallel | type | in_service
0 | LV_2053-3_0_4_line_0 | NAYY 4x150 SE | 0 | 1 | 0.023927 | 0.208 | 0.08 | 261 | 0 | 0.27 | 1 | 2 | cs | TRUE
1 | LV_2053-3_0_4_line_1 | NAYY 4x150 SE | 0 | 2 | 0.0091804 | 0.208 | 0.08 | 261 | 0 | 0.27 | 1 | 2 | cs | TRUE
2 | LV_2053-3_0_4_line_2 | NAYY 4x150 SE | 1 | 3 | 0.053899 | 0.208 | 0.08 | 261 | 0 | 0.27 | 1 | 2 | cs | TRUE
3 | LV_2053-3_0_4_line_3 | NAYY 4x150 SE | 2 | 4 | 0.024569 | 0.208 | 0.08 | 261 | 0 | 0.27 | 1 | 2 | cs | TRUE
4 | LV_2053-3_0_4_line_4 | NAYY 4x150 SE | 3 | 5 | 0.013489 | 0.208 | 0.08 | 261 | 0 | 0.27 | 1 | 2 | cs | TRUE
5 | LV_2053-3_0_4_line_5 | NAYY 4x150 SE | 4 | 6 | 0.013295 | 0.208 | 0.08 | 261 | 0 | 0.27 | 1 | 2 | cs | TRUE
6 | LV_2053-3_0_4_line_6 | NAYY 4x150 SE | 4 | 7 | 0.026744 | 0.208 | 0.08 | 261 | 0 | 0.27 | 1 | 1 | cs | TRUE
7 | LV_2053-3_0_4_line_7 | NAYY 4x150 SE | 5 | 8 | 0.022664 | 0.208 | 0.08 | 261 | 0 | 0.27 | 1 | 2 | cs | TRUE
8 | LV_2053-3_0_4_line_8 | NAYY 4x150 SE | 6 | 9 | 0.041612 | 0.208 | 0.08 | 261 | 0 | 0.27 | 1 | 1 | cs | TRUE
9 | LV_2053-3_0_4_line_9 | NAYY 4x150 SE | 6 | 10 | 0.033784 | 0.208 | 0.08 | 261 | 0 | 0.27 | 1 | 2 | cs | TRUE
10 | LV_2053-3_0_4_line_10 | NAYY 4x150 SE | 7 | 11 | 0.01729 | 0.208 | 0.08 | 261 | 0 | 0.27 | 1 | 1 | cs | TRUE
11 | LV_2053-3_0_4_line_11 | NAYY 4x150 SE | 8 | 12 | 0.032757 | 0.208 | 0.08 | 261 | 0 | 0.27 | 1 | 2 | cs | TRUE
12 | LV_2053-3_0_4_line_12 | NAYY 4x150 SE | 9 | 52 | 0.041703 | 0.208 | 0.08 | 261 | 0 | 0.27 | 1 | 1 | cs | TRUE
13 | LV_2053-3_0_4_line_13 | NAYY 4x150 SE | 10 | 38 | 0.018032 | 0.208 | 0.08 | 261 | 0 | 0.27 | 1 | 2 | cs | TRUE
14 | LV_2053-3_0_4_line_14 | NAYY 4x150 SE | 10 | 37 | 0.021688 | 0.208 | 0.08 | 261 | 0 | 0.27 | 1 | 1 | cs | TRUE
15 | LV_2053-3_0_4_line_15 | NAYY 4x150 SE | 12 | 13 | 0.012023 | 0.208 | 0.08 | 261 | 0 | 0.27 | 1 | 2 | cs | TRUE
16 | LV_2053-3_0_4_line_16 | NAYY 4x150 SE | 12 | 14 | 0.017164 | 0.208 | 0.08 | 261 | 0 | 0.27 | 1 | 1 | cs | TRUE
17 | LV_2053-3_0_4_line_17 | NAYY 4x150 SE | 13 | 15 | 0.019327 | 0.208 | 0.08 | 261 | 0 | 0.27 | 1 | 1 | cs | TRUE
18 | LV_2053-3_0_4_line_18 | NAYY 4x150 SE | 13 | 16 | 0.0054191 | 0.208 | 0.08 | 261 | 0 | 0.27 | 1 | 2 | cs | TRUE
19 | LV_2053-3_0_4_line_19 | NAYY 4x150 SE | 14 | 17 | 0.023947 | 0.208 | 0.08 | 261 | 0 | 0.27 | 1 | 1 | cs | TRUE
20 | LV_2053-3_0_4_line_20 | NAYY 4x150 SE | 15 | 19 | 0.0012949 | 0.208 | 0.08 | 261 | 0 | 0.27 | 1 | 1 | cs | TRUE
21 | LV_2053-3_0_4_line_21 | NAYY 4x150 SE | 16 | 20 | 0.022058 | 0.208 | 0.08 | 261 | 0 | 0.27 | 1 | 2 | cs | TRUE
22 | LV_2053-3_0_4_line_22 | NAYY 4x150 SE | 17 | 18 | 0.0092657 | 0.208 | 0.08 | 261 | 0 | 0.27 | 1 | 1 | cs | TRUE
23 | LV_2053-3_0_4_line_23 | NAYY 4x150 SE | 19 | 21 | 0.037507 | 0.208 | 0.08 | 261 | 0 | 0.27 | 1 | 1 | cs | TRUE
24 | LV_2053-3_0_4_line_24 | NAYY 4x150 SE | 20 | 26 | 0.012602 | 0.208 | 0.08 | 261 | 0 | 0.27 | 1 | 2 | cs | TRUE
25 | LV_2053-3_0_4_line_25 | NAYY 4x150 SE | 21 | 22 | 0.034621 | 0.208 | 0.08 | 261 | 0 | 0.27 | 1 | 1 | cs | TRUE
26 | LV_2053-3_0_4_line_26 | NAYY 4x150 SE | 23 | 24 | 0.010468 | 0.208 | 0.08 | 261 | 0 | 0.27 | 1 | 2 | cs | TRUE
27 | LV_2053-3_0_4_line_27 | NAYY 4x150 SE | 23 | 25 | 0.00607 | 0.208 | 0.08 | 261 | 0 | 0.27 | 1 | 2 | cs | TRUE
28 | LV_2053-3_0_4_line_28 | NAYY 4x150 SE | 24 | 26 | 0.017344 | 0.208 | 0.08 | 261 | 0 | 0.27 | 1 | 2 | cs | TRUE
29 | LV_2053-3_0_4_line_29 | NAYY 4x150 SE | 25 | 30 | 0.073079 | 0.208 | 0.08 | 261 | 0 | 0.27 | 1 | 2 | cs | TRUE
30 | LV_2053-3_0_4_line_30 | NAYY 4x150 SE | 25 | 27 | 0.032871 | 0.208 | 0.08 | 261 | 0 | 0.27 | 1 | 1 | cs | TRUE
31 | LV_2053-3_0_4_line_31 | NAYY 4x150 SE | 27 | 28 | 0.075131 | 0.208 | 0.08 | 261 | 0 | 0.27 | 1 | 1 | cs | TRUE
32 | LV_2053-3_0_4_line_32 | NAYY 4x150 SE | 28 | 29 | 0.030048 | 0.208 | 0.08 | 261 | 0 | 0.27 | 1 | 1 | cs | TRUE
33 | LV_2053-3_0_4_line_33 | NAYY 4x150 SE | 29 | 31 | 0.018195 | 0.208 | 0.08 | 261 | 0 | 0.27 | 1 | 1 | cs | TRUE
34 | LV_2053-3_0_4_line_34 | NAYY 4x150 SE | 30 | 32 | 0.028525 | 0.208 | 0.08 | 261 | 0 | 0.27 | 1 | 2 | cs | TRUE
35 | LV_2053-3_0_4_line_35 | NAYY 4x150 SE | 31 | 33 | 0.038583 | 0.208 | 0.08 | 261 | 0 | 0.27 | 1 | 1 | cs | TRUE
36 | LV_2053-3_0_4_line_36 | NAYY 4x150 SE | 31 | 34 | 0.027725 | 0.208 | 0.08 | 261 | 0 | 0.27 | 1 | 1 | cs | TRUE
37 | LV_2053-3_0_4_line_37 | NAYY 4x150 SE | 31 | 35 | 0.02449 | 0.208 | 0.08 | 261 | 0 | 0.27 | 1 | 1 | cs | TRUE
38 | LV_2053-3_0_4_line_38 | NAYY 4x150 SE | 32 | 36 | 0.039771 | 0.208 | 0.08 | 261 | 0 | 0.27 | 1 | 2 | cs | TRUE
39 | LV_2053-3_0_4_line_39 | NAYY 4x150 SE | 33 | 53 | 0.015876 | 0.208 | 0.08 | 261 | 0 | 0.27 | 1 | 1 | cs | TRUE
40 | LV_2053-3_0_4_line_40 | NAYY 4x150 SE | 33 | 54 | 0.029966 | 0.208 | 0.08 | 261 | 0 | 0.27 | 1 | 1 | cs | TRUE
41 | LV_2053-3_0_4_line_41 | NAYY 4x150 SE | 34 | 55 | 0.0082206 | 0.208 | 0.08 | 261 | 0 | 0.27 | 1 | 1 | cs | TRUE
42 | LV_2053-3_0_4_line_42 | NAYY 4x150 SE | 35 | 56 | 0.056443 | 0.208 | 0.08 | 261 | 0 | 0.27 | 1 | 1 | cs | TRUE
43 | LV_2053-3_0_4_line_43 | NAYY 4x150 SE | 36 | 116 | 0.081787 | 0.208 | 0.08 | 261 | 0 | 0.27 | 1 | 2 | cs | TRUE
44 | LV_2053-3_0_4_line_44 | NAYY 4x150 SE | 38 | 39 | 0.059035 | 0.208 | 0.08 | 261 | 0 | 0.27 | 1 | 2 | cs | TRUE
45 | LV_2053-3_0_4_line_45 | NAYY 4x150 SE | 38 | 40 | 0.015358 | 0.208 | 0.08 | 261 | 0 | 0.27 | 1 | 1 | cs | TRUE
46 | LV_2053-3_0_4_line_46 | NAYY 4x150 SE | 39 | 50 | 0.0026314 | 0.208 | 0.08 | 261 | 0 | 0.27 | 1 | 1 | cs | TRUE
47 | LV_2053-3_0_4_line_47 | NAYY 4x150 SE | 40 | 51 | 0.013031 | 0.208 | 0.08 | 261 | 0 | 0.27 | 1 | 1 | cs | TRUE
48 | LV_2053-3_0_4_line_48 | NAYY 4x150 SE | 41 | 42 | 0.049872 | 0.208 | 0.08 | 261 | 0 | 0.27 | 1 | 1 | cs | TRUE
49 | LV_2053-3_0_4_line_49 | NAYY 4x150 SE | 42 | 43 | 0.027591 | 0.208 | 0.08 | 261 | 0 | 0.27 | 1 | 1 | cs | TRUE
50 | LV_2053-3_0_4_line_50 | NAYY 4x150 SE | 42 | 44 | 0.1017 | 0.208 | 0.08 | 261 | 0 | 0.27 | 1 | 1 | cs | TRUE
51 | LV_2053-3_0_4_line_51 | NAYY 4x150 SE | 43 | 47 | 0.0017332 | 0.208 | 0.08 | 261 | 0 | 0.27 | 1 | 1 | cs | TRUE
52 | LV_2053-3_0_4_line_52 | NAYY 4x150 SE | 44 | 48 | 0.062699 | 0.208 | 0.08 | 261 | 0 | 0.27 | 1 | 1 | cs | TRUE
53 | LV_2053-3_0_4_line_53 | NAYY 4x150 SE | 44 | 49 | 0.026706 | 0.208 | 0.08 | 261 | 0 | 0.27 | 1 | 1 | cs | TRUE
54 | LV_2053-3_0_4_line_54 | NAYY 4x150 SE | 45 | 46 | 0.017704 | 0.208 | 0.08 | 261 | 0 | 0.27 | 1 | 1 | cs | TRUE
55 | LV_2053-3_0_4_line_55 | NAYY 4x150 SE | 46 | 125 | 0.049633 | 0.208 | 0.08 | 261 | 0 | 0.27 | 1 | 1 | cs | TRUE
56 | LV_2053-3_0_4_line_56 | NAYY 4x150 SE | 46 | 77 | 0.01558 | 0.208 | 0.08 | 261 | 0 | 0.27 | 1 | 1 | cs | TRUE
57 | LV_2053-3_0_4_line_57 | NAYY 4x150 SE | 47 | 126 | 0.030403 | 0.208 | 0.08 | 261 | 0 | 0.27 | 1 | 1 | cs | TRUE
58 | LV_2053-3_0_4_line_58 | NAYY 4x150 SE | 49 | 125 | 0.0029302 | 0.208 | 0.08 | 261 | 0 | 0.27 | 1 | 1 | cs | TRUE
59 | LV_2053-3_0_4_line_59 | NAYY 4x150 SE | 50 | 63 | 0.025567 | 0.208 | 0.08 | 261 | 0 | 0.27 | 1 | 1 | cs | TRUE
60 | LV_2053-3_0_4_line_60 | NAYY 4x150 SE | 50 | 64 | 0.022161 | 0.208 | 0.08 | 261 | 0 | 0.27 | 1 | 1 | cs | TRUE
61 | LV_2053-3_0_4_line_61 | NAYY 4x150 SE | 51 | 60 | 0.017286 | 0.208 | 0.08 | 261 | 0 | 0.27 | 1 | 1 | cs | TRUE
62 | LV_2053-3_0_4_line_62 | NAYY 4x150 SE | 51 | 61 | 0.021323 | 0.208 | 0.08 | 261 | 0 | 0.27 | 1 | 1 | cs | TRUE
63 | LV_2053-3_0_4_line_63 | NAYY 4x150 SE | 52 | 118 | 0.014935 | 0.208 | 0.08 | 261 | 0 | 0.27 | 1 | 1 | cs | TRUE
64 | LV_2053-3_0_4_line_64 | NAYY 4x150 SE | 52 | 119 | 0.028851 | 0.208 | 0.08 | 261 | 0 | 0.27 | 1 | 1 | cs | TRUE
65 | LV_2053-3_0_4_line_65 | NAYY 4x150 SE | 54 | 58 | 0.20966 | 0.208 | 0.08 | 261 | 0 | 0.27 | 1 | 1 | cs | TRUE
66 | LV_2053-3_0_4_line_66 | NAYY 4x150 SE | 55 | 59 | 0.033486 | 0.208 | 0.08 | 261 | 0 | 0.27 | 1 | 1 | cs | TRUE
67 | LV_2053-3_0_4_line_67 | NAYY 4x150 SE | 56 | 57 | 0.005738 | 0.208 | 0.08 | 261 | 0 | 0.27 | 1 | 1 | cs | TRUE
68 | LV_2053-3_0_4_line_68 | NAYY 4x150 SE | 58 | 75 | 0.020732 | 0.208 | 0.08 | 261 | 0 | 0.27 | 1 | 1 | cs | TRUE
69 | LV_2053-3_0_4_line_69 | NAYY 4x150 SE | 59 | 117 | 0.015738 | 0.208 | 0.08 | 261 | 0 | 0.27 | 1 | 1 | cs | TRUE
70 | LV_2053-3_0_4_line_70 | NAYY 4x150 SE | 60 | 62 | 0.0072834 | 0.208 | 0.08 | 261 | 0 | 0.27 | 1 | 1 | cs | TRUE
71 | LV_2053-3_0_4_line_71 | NAYY 4x150 SE | 63 | 78 | 0.03007 | 0.208 | 0.08 | 261 | 0 | 0.27 | 1 | 1 | cs | TRUE
72 | LV_2053-3_0_4_line_72 | NAYY 4x150 SE | 64 | 72 | 0.045935 | 0.208 | 0.08 | 261 | 0 | 0.27 | 1 | 1 | cs | TRUE
73 | LV_2053-3_0_4_line_73 | NAYY 4x150 SE | 65 | 66 | 0.041059 | 0.208 | 0.08 | 261 | 0 | 0.27 | 1 | 1 | cs | TRUE
74 | LV_2053-3_0_4_line_74 | NAYY 4x150 SE | 65 | 67 | 0.026705 | 0.208 | 0.08 | 261 | 0 | 0.27 | 1 | 1 | cs | TRUE
75 | LV_2053-3_0_4_line_75 | NAYY 4x150 SE | 66 | 68 | 0.013078 | 0.208 | 0.08 | 261 | 0 | 0.27 | 1 | 1 | cs | TRUE
76 | LV_2053-3_0_4_line_76 | NAYY 4x150 SE | 67 | 69 | 0.050989 | 0.208 | 0.08 | 261 | 0 | 0.27 | 1 | 1 | cs | TRUE
77 | LV_2053-3_0_4_line_77 | NAYY 4x150 SE | 68 | 70 | 0.021421 | 0.208 | 0.08 | 261 | 0 | 0.27 | 1 | 1 | cs | TRUE
78 | LV_2053-3_0_4_line_78 | NAYY 4x150 SE | 68 | 71 | 0.0059354 | 0.208 | 0.08 | 261 | 0 | 0.27 | 1 | 1 | cs | TRUE
79 | LV_2053-3_0_4_line_79 | NAYY 4x150 SE | 70 | 73 | 0.044191 | 0.208 | 0.08 | 261 | 0 | 0.27 | 1 | 1 | cs | TRUE
80 | LV_2053-3_0_4_line_80 | NAYY 4x150 SE | 72 | 74 | 0.0071555 | 0.208 | 0.08 | 261 | 0 | 0.27 | 1 | 1 | cs | TRUE
81 | LV_2053-3_0_4_line_81 | NAYY 4x150 SE | 73 | 77 | 0.021081 | 0.208 | 0.08 | 261 | 0 | 0.27 | 1 | 1 | cs | TRUE
82 | LV_2053-3_0_4_line_82 | NAYY 4x150 SE | 75 | 76 | 0.010375 | 0.208 | 0.08 | 261 | 0 | 0.27 | 1 | 1 | cs | TRUE
83 | LV_2053-3_0_4_line_83 | NAYY 4x150 SE | 77 | 78 | 0.035955 | 0.208 | 0.08 | 261 | 0 | 0.27 | 1 | 1 | cs | TRUE
84 | LV_2053-3_0_4_line_84 | NAYY 4x150 SE | 78 | 79 | 0.017552 | 0.208 | 0.08 | 261 | 0 | 0.27 | 1 | 1 | cs | TRUE
85 | LV_2053-3_0_4_line_85 | NAYY 4x150 SE | 80 | 81 | 0.11923 | 0.208 | 0.08 | 261 | 0 | 0.27 | 1 | 1 | cs | TRUE
86 | LV_2053-3_0_4_line_86 | NAYY 4x150 SE | 81 | 82 | 0.011502 | 0.208 | 0.08 | 261 | 0 | 0.27 | 1 | 1 | cs | TRUE
87 | LV_2053-3_0_4_line_87 | NAYY 4x150 SE | 82 | 83 | 0.038225 | 0.208 | 0.08 | 261 | 0 | 0.27 | 1 | 1 | cs | TRUE
88 | LV_2053-3_0_4_line_88 | NAYY 4x150 SE | 83 | 87 | 0.024935 | 0.208 | 0.08 | 261 | 0 | 0.27 | 1 | 1 | cs | TRUE
89 | LV_2053-3_0_4_line_89 | NAYY 4x150 SE | 83 | 88 | 0.082581 | 0.208 | 0.08 | 261 | 0 | 0.27 | 1 | 1 | cs | TRUE
90 | LV_2053-3_0_4_line_90 | NAYY 4x150 SE | 84 | 85 | 0.032827 | 0.208 | 0.08 | 261 | 0 | 0.27 | 1 | 1 | cs | TRUE
91 | LV_2053-3_0_4_line_91 | NAYY 4x150 SE | 84 | 86 | 0.034058 | 0.208 | 0.08 | 261 | 0 | 0.27 | 1 | 1 | cs | TRUE
92 | LV_2053-3_0_4_line_92 | NAYY 4x150 SE | 85 | 101 | 0.114 | 0.208 | 0.08 | 261 | 0 | 0.27 | 1 | 1 | cs | TRUE
93 | LV_2053-3_0_4_line_93 | NAYY 4x150 SE | 85 | 99 | 0.067824 | 0.208 | 0.08 | 261 | 0 | 0.27 | 1 | 1 | cs | TRUE
94 | LV_2053-3_0_4_line_94 | NAYY 4x150 SE | 86 | 90 | 0.029676 | 0.208 | 0.08 | 261 | 0 | 0.27 | 1 | 1 | cs | TRUE
95 | LV_2053-3_0_4_line_95 | NAYY 4x150 SE | 87 | 101 | 0.033184 | 0.208 | 0.08 | 261 | 0 | 0.27 | 1 | 1 | cs | TRUE
96 | LV_2053-3_0_4_line_96 | NAYY 4x150 SE | 88 | 102 | 0.011412 | 0.208 | 0.08 | 261 | 0 | 0.27 | 1 | 1 | cs | TRUE
97 | LV_2053-3_0_4_line_97 | NAYY 4x150 SE | 88 | 103 | 0.084273 | 0.208 | 0.08 | 261 | 0 | 0.27 | 1 | 1 | cs | TRUE
98 | LV_2053-3_0_4_line_98 | NAYY 4x150 SE | 89 | 90 | 0.034632 | 0.208 | 0.08 | 261 | 0 | 0.27 | 1 | 1 | cs | TRUE
99 | LV_2053-3_0_4_line_99 | NAYY 4x150 SE | 89 | 91 | 0.0056965 | 0.208 | 0.08 | 261 | 0 | 0.27 | 1 | 1 | cs | TRUE
100 | LV_2053-3_0_4_line_100 | NAYY 4x150 SE | 91 | 92 | 0.026965 | 0.208 | 0.08 | 261 | 0 | 0.27 | 1 | 1 | cs | TRUE
101 | LV_2053-3_0_4_line_101 | NAYY 4x150 SE | 92 | 96 | 0.029911 | 0.208 | 0.08 | 261 | 0 | 0.27 | 1 | 1 | cs | TRUE
102 | LV_2053-3_0_4_line_102 | NAYY 4x150 SE | 93 | 94 | 0.037474 | 0.208 | 0.08 | 261 | 0 | 0.27 | 1 | 1 | cs | TRUE
103 | LV_2053-3_0_4_line_103 | NAYY 4x150 SE | 93 | 95 | 0.070216 | 0.208 | 0.08 | 261 | 0 | 0.27 | 1 | 1 | cs | TRUE
104 | LV_2053-3_0_4_line_104 | NAYY 4x150 SE | 94 | 97 | 0.011152 | 0.208 | 0.08 | 261 | 0 | 0.27 | 1 | 1 | cs | TRUE
105 | LV_2053-3_0_4_line_105 | NAYY 4x150 SE | 95 | 98 | 0.006791 | 0.208 | 0.08 | 261 | 0 | 0.27 | 1 | 1 | cs | TRUE
106 | LV_2053-3_0_4_line_106 | NAYY 4x150 SE | 96 | 100 | 0.031809 | 0.208 | 0.08 | 261 | 0 | 0.27 | 1 | 1 | cs | TRUE
107 | LV_2053-3_0_4_line_107 | NAYY 4x150 SE | 98 | 99 | 0.02893 | 0.208 | 0.08 | 261 | 0 | 0.27 | 1 | 1 | cs | TRUE
108 | LV_2053-3_0_4_line_108 | NAYY 4x150 SE | 100 | 115 | 0.0059762 | 0.208 | 0.08 | 261 | 0 | 0.27 | 1 | 1 | cs | TRUE
109 | LV_2053-3_0_4_line_109 | NAYY 4x150 SE | 102 | 104 | 0.011603 | 0.208 | 0.08 | 261 | 0 | 0.27 | 1 | 1 | cs | TRUE
110 | LV_2053-3_0_4_line_110 | NAYY 4x150 SE | 103 | 105 | 0.039957 | 0.208 | 0.08 | 261 | 0 | 0.27 | 1 | 1 | cs | TRUE
111 | LV_2053-3_0_4_line_111 | NAYY 4x150 SE | 105 | 106 | 0.019133 | 0.208 | 0.08 | 261 | 0 | 0.27 | 1 | 1 | cs | TRUE
112 | LV_2053-3_0_4_line_112 | NAYY 4x150 SE | 107 | 108 | 0.0014717 | 0.208 | 0.08 | 261 | 0 | 0.27 | 1 | 1 | cs | TRUE
113 | LV_2053-3_0_4_line_113 | NAYY 4x150 SE | 107 | 109 | 0.12472 | 0.208 | 0.08 | 261 | 0 | 0.27 | 1 | 1 | cs | TRUE
114 | LV_2053-3_0_4_line_114 | NAYY 4x150 SE | 109 | 110 | 0.00743 | 0.208 | 0.08 | 261 | 0 | 0.27 | 1 | 1 | cs | TRUE
115 | LV_2053-3_0_4_line_115 | NAYY 4x150 SE | 110 | 111 | 0.053415 | 0.208 | 0.08 | 261 | 0 | 0.27 | 1 | 1 | cs | TRUE
116 | LV_2053-3_0_4_line_116 | NAYY 4x150 SE | 111 | 112 | 0.021384 | 0.208 | 0.08 | 261 | 0 | 0.27 | 1 | 1 | cs | TRUE
117 | LV_2053-3_0_4_line_117 | NAYY 4x150 SE | 111 | 113 | 0.043537 | 0.208 | 0.08 | 261 | 0 | 0.27 | 1 | 1 | cs | TRUE
118 | LV_2053-3_0_4_line_118 | NAYY 4x150 SE | 112 | 114 | 0.11743 | 0.208 | 0.08 | 261 | 0 | 0.27 | 1 | 1 | cs | TRUE
119 | LV_2053-3_0_4_line_119 | NAYY 4x150 SE | 113 | 116 | 0.018255 | 0.208 | 0.08 | 261 | 0 | 0.27 | 1 | 1 | cs | TRUE
120 | LV_2053-3_0_4_line_120 | NAYY 4x150 SE | 114 | 115 | 0.046815 | 0.208 | 0.08 | 261 | 0 | 0.27 | 1 | 1 | cs | TRUE
121 | LV_2053-3_0_4_line_121 | NAYY 4x150 SE | 118 | 120 | 0.01401 | 0.208 | 0.08 | 261 | 0 | 0.27 | 1 | 1 | cs | TRUE
122 | LV_2053-3_0_4_line_122 | NAYY 4x150 SE | 118 | 121 | 0.025022 | 0.208 | 0.08 | 261 | 0 | 0.27 | 1 | 1 | cs | TRUE
123 | LV_2053-3_0_4_line_123 | NAYY 4x150 SE | 119 | 122 | 0.0415 | 0.208 | 0.08 | 261 | 0 | 0.27 | 1 | 1 | cs | TRUE
124 | LV_2053-3_0_4_line_124 | NAYY 4x150 SE | 121 | 123 | 0.043876 | 0.208 | 0.08 | 261 | 0 | 0.27 | 1 | 1 | cs | TRUE
125 | LV_2053-3_0_4_line_125 | NAYY 4x150 SE | 121 | 124 | 0.024007 | 0.208 | 0.08 | 261 | 0 | 0.27 | 1 | 1 | cs | TRUE
126 | LV_2053-3_0_4_line_126 | NAYY 4x150 SE | 126 | 127 | 0.034883 | 0.208 | 0.08 | 261 | 0 | 0.27 | 1 | 1 | cs | TRUE

## trafo
| name | std_type | hv_bus | lv_bus | sn_mva | vn_hv_kv | vn_lv_kv | vk_percent | vkr_percent | pfe_kw | i0_percent | shift_degree | tap_side | tap_neutral | tap_min | tap_max | tap_step_percent | tap_step_degree | tap_pos | tap_phase_shifter | parallel | df | in_service
0 | LV_2053-3_0_4_trafo_2 | 0.25 MVA 20/0.4 kV | 128 | 2 | 0.25 | 20 | 0.4 | 6 | 1.44 | 0.8 | 0.32 | 150 | hv | 0 | -2 | 2 | 2.5 | 0 | 0 | FALSE | 1 | 1 | TRUE

## line_geodata
| x0 | y0 | x1 | y1 | x2 | y2 | x3 | y3 | x4 | y4
0 | 2567875.4475 | 1186616.0999 | 2567891.6676 | 1186633.6898
1 | 2567875.4475 | 1186616.0999 | 2567869.2241 | 1186609.351
2 | 2567926.5302 | 1186674.7461 | 2567908.4482 | 1186651.8876 | 2567891.6676 | 1186633.6898
3 | 2567852.569 | 1186591.2892 | 2567869.2241 | 1186609.351
4 | 2567934.8986 | 1186685.3251 | 2567926.5302 | 1186674.7461
5 | 2567842.9438 | 1186582.0917 | 2567852.569 | 1186591.2892
6 | 2567852.569 | 1186591.2892 | 2567870.6424 | 1186571.5759
7 | 2567934.8986 | 1186685.3251 | 2567948.9595 | 1186703.1003
8 | 2567842.9438 | 1186582.0917 | 2567841.2068 | 1186583.9798 | 2567814.7883 | 1186612.7323
9 | 2567842.9438 | 1186582.0917 | 2567838.0915 | 1186577.9045 | 2567817.1738 | 1186560.1633
10 | 2567882.3265 | 1186558.8316 | 2567870.6424 | 1186571.5759
11 | 2567969.2817 | 1186728.7908 | 2567948.9595 | 1186703.1003
12 | 2567784.9582 | 1186641.8027 | 2567802.3316 | 1186626.2896 | 2567814.7883 | 1186612.7323
13 | 2567817.1738 | 1186560.1633 | 2567803.923 | 1186547.8949
14 | 2567817.1738 | 1186560.1633 | 2567831.7967 | 1186553.8145 | 2567836.1954 | 1186550.1167
15 | 2567976.034 | 1186738.7487 | 2567969.2817 | 1186728.7908
16 | 2567969.2817 | 1186728.7908 | 2567982.2402 | 1186717.5353
17 | 2567976.034 | 1186738.7487 | 2567959.405 | 1186748.5972
18 | 2567976.034 | 1186738.7487 | 2567979.0759 | 1186743.2335
19 | 2567982.2402 | 1186717.5353 | 2567992.6951 | 1186708.4544 | 2568000.0712 | 1186701.5561
20 | 2567959.405 | 1186748.5972 | 2567958.2908 | 1186749.2571
21 | 2567991.4575 | 1186761.4888 | 2567979.0759 | 1186743.2335
22 | 2568006.8385 | 1186695.2271 | 2568000.0712 | 1186701.5561
23 | 2567946.4568 | 1186781.5179 | 2567946.5323 | 1186766.1883 | 2567947.217 | 1186760.1369 | 2567950.7456 | 1186753.7257 | 2567958.2908 | 1186749.2571
24 | 2567991.4575 | 1186761.4888 | 2567995.2142 | 1186767.0276 | 2567999.1125 | 1186771.4693
25 | 2567961.7456 | 1186803.7071 | 2567956.7118 | 1186803.4201 | 2567946.3644 | 1186800.2851 | 2567946.4568 | 1186781.5179
26 | 2568019.4259 | 1186790.3103 | 2568011.2426 | 1186783.7822
27 | 2568019.4259 | 1186790.3103 | 2568025.2492 | 1186792.08
28 | 2568011.2426 | 1186783.7822 | 2568006.8289 | 1186780.2613 | 2567999.1125 | 1186771.4693
29 | 2568025.2492 | 1186792.08 | 2568023.8574 | 1186800.0139 | 2568033.7077 | 1186818.6155 | 2568050.7022 | 1186837.7681 | 2568066.0816 | 1186847.8134
30 | 2568025.2492 | 1186792.08 | 2568047.7398 | 1186798.8966 | 2568057.0511 | 1186799.9483
31 | 2568131.8538 | 1186799.3783 | 2568129.5587 | 1186800.0489 | 2568081.7581 | 1186802.7389 | 2568057.0511 | 1186799.9483
32 | 2568131.8538 | 1186799.3783 | 2568160.6955 | 1186790.9515
33 | 2568178.1602 | 1186785.8488 | 2568160.6955 | 1186790.9515
34 | 2568089.9636 | 1186863.4123 | 2568066.0816 | 1186847.8134
35 | 2568212.2053 | 1186767.5133 | 2568178.1602 | 1186785.8488
36 | 2568178.1602 | 1186785.8488 | 2568168.2241 | 1186782.5667 | 2568163.7991 | 1186778.3102 | 2568159.4913 | 1186768.0572
37 | 2568178.1602 | 1186785.8488 | 2568200.9216 | 1186794.887
38 | 2568123.2611 | 1186885.1611 | 2568089.9636 | 1186863.4123
39 | 2568212.2053 | 1186767.5133 | 2568209.4094 | 1186763.9929 | 2568204.1316 | 1186762.9427 | 2568198.0976 | 1186763.1305
40 | 2568212.2053 | 1186767.5133 | 2568218.3575 | 1186772.3053 | 2568230.1606 | 1186779.4796 | 2568237.7614 | 1186782.9489
41 | 2568159.4913 | 1186768.0572 | 2568156.307 | 1186760.4784
42 | 2568253.9503 | 1186813.9714 | 2568236.1015 | 1186809.086 | 2568208.3001 | 1186797.8168 | 2568200.9216 | 1186794.887
43 | 2568123.2611 | 1186885.1611 | 2568175.0903 | 1186948.4294
44 | 2567803.923 | 1186547.8949 | 2567768.9957 | 1186517.3114 | 2567759.6011 | 1186508.9003
45 | 2567803.923 | 1186547.8949 | 2567794.9133 | 1186560.3326
46 | 2567757.6407 | 1186507.1451 | 2567759.6011 | 1186508.9003
47 | 2567787.2688 | 1186570.8858 | 2567794.9133 | 1186560.3326
48 | 2567957.0446 | 1186386.4632 | 2567947.224 | 1186403.4138 | 2567936.3832 | 1186419.3583 | 2567935.6821 | 1186430.3372
49 | 2567957.0446 | 1186386.4632 | 2567973.0159 | 1186393.837 | 2567982.3979 | 1186397.2964
50 | 2567861.277 | 1186352.2374 | 2567957.0446 | 1186386.4632
51 | 2567984.0241 | 1186397.896 | 2567982.3979 | 1186397.2964
52 | 2567861.277 | 1186352.2374 | 2567801.6823 | 1186332.753
53 | 2567861.277 | 1186352.2374 | 2567847.1034 | 1186374.8725
54 | 2567819.2075 | 1186419.4219 | 2567833.8123 | 1186429.4294
55 | 2567819.2075 | 1186419.4219 | 2567845.5483 | 1186377.3559
56 | 2567819.2075 | 1186419.4219 | 2567810.4796 | 1186432.3425
57 | 2567984.0241 | 1186397.896 | 2567996.1659 | 1186402.373 | 2568012.3914 | 1186408.8276
58 | 2567847.1034 | 1186374.8725 | 2567845.5483 | 1186377.3559
59 | 2567757.6407 | 1186507.1451 | 2567772.8556 | 1186486.5978
60 | 2567757.6407 | 1186507.1451 | 2567747.2854 | 1186498.4186 | 2567740.7463 | 1186492.7509
61 | 2567787.2688 | 1186570.8858 | 2567770.0239 | 1186572.0795
62 | 2567773.8903 | 1186587.2556 | 2567779.6478 | 1186582.4331 | 2567787.2688 | 1186570.8858
63 | 2567784.9582 | 1186641.8027 | 2567772.859 | 1186650.606
64 | 2567784.9582 | 1186641.8027 | 2567805.6339 | 1186661.9252
65 | 2568237.7614 | 1186782.9489 | 2568362.9388 | 1186614.7617
66 | 2568159.6115 | 1186728.8681 | 2568158.7915 | 1186740.6502 | 2568153.1733 | 1186753.0201 | 2568156.307 | 1186760.4784
67 | 2568255.5079 | 1186808.4491 | 2568253.9503 | 1186813.9714
68 | 2568376.8332 | 1186599.3745 | 2568362.9388 | 1186614.7617
69 | 2568165.7672 | 1186715.3106 | 2568160.1167 | 1186721.6108 | 2568159.6115 | 1186728.8681
70 | 2567764.5256 | 1186576.8561 | 2567770.0239 | 1186572.0795
71 | 2567790.7503 | 1186462.4315 | 2567772.8556 | 1186486.5978
72 | 2567740.7463 | 1186492.7509 | 2567724.2107 | 1186500.9669 | 2567701.0374 | 1186486.2134
73 | 2567703.8573 | 1186425.0835 | 2567730.4509 | 1186393.8005
74 | 2567686.5609 | 1186445.4298 | 2567703.8573 | 1186425.0835
75 | 2567738.9216 | 1186383.8362 | 2567730.4509 | 1186393.8005
76 | 2567686.5609 | 1186445.4298 | 2567635.6372 | 1186448.0065
77 | 2567738.9216 | 1186383.8362 | 2567748.9092 | 1186388.0178 | 2567757.5066 | 1186394.2071
78 | 2567738.9216 | 1186383.8362 | 2567733.666 | 1186381.0778
79 | 2567793.3706 | 1186420.0256 | 2567757.5066 | 1186394.2071
80 | 2567695.0014 | 1186482.3705 | 2567701.0374 | 1186486.2134
81 | 2567810.4796 | 1186432.3425 | 2567793.3706 | 1186420.0256
82 | 2568376.8332 | 1186599.3745 | 2568383.7862 | 1186591.6745
83 | 2567810.4796 | 1186432.3425 | 2567790.7503 | 1186462.4315
84 | 2567790.7503 | 1186462.4315 | 2567805.2062 | 1186472.3871
85 | 2567710.4098 | 1187037.3975 | 2567652.8825 | 1186932.9693
86 | 2567710.4098 | 1187037.3975 | 2567709.4026 | 1187048.8549
87 | 2567706.0554 | 1187086.9325 | 2567709.4026 | 1187048.8549
88 | 2567706.0554 | 1187086.9325 | 2567730.1541 | 1187080.5303
89 | 2567703.807 | 1187167.6988 | 2567709.7523 | 1187152.5808 | 2567705.9643 | 1187141.9957 | 2567705.1161 | 1187120.6 | 2567706.0554 | 1187086.9325
90 | 2567876.9368 | 1187058.6846 | 2567874.5649 | 1187091.426
91 | 2567876.9368 | 1187058.6846 | 2567910.7774 | 1187054.8425
92 | 2567874.5649 | 1187091.426 | 2567762.2256 | 1187072.0099
93 | 2567874.5649 | 1187091.426 | 2567878.4458 | 1187115.0732 | 2567893.2532 | 1187156.0265 | 2567893.382 | 1187156.3111
94 | 2567940.2642 | 1187051.4947 | 2567910.7774 | 1187054.8425
95 | 2567762.2256 | 1187072.0099 | 2567730.1541 | 1187080.5303
96 | 2567703.807 | 1187167.6988 | 2567692.403 | 1187167.2815
97 | 2567703.807 | 1187167.6988 | 2567708.5203 | 1187251.8397
98 | 2567974.6749 | 1187047.5879 | 2567940.2642 | 1187051.4947
99 | 2567980.3351 | 1187046.9453 | 2567974.6749 | 1187047.5879
100 | 2567980.3351 | 1187046.9453 | 2567998.216 | 1187042.2469 | 2568006.6785 | 1187041.751
101 | 2568036.474 | 1187042.0228 | 2568025.3603 | 1187040.6562 | 2568006.6785 | 1187041.751
102 | 2567981.1219 | 1187193.4685 | 2568005.9477 | 1187190.8402 | 2568014.7573 | 1187181.9593
103 | 2567916.8396 | 1187180.6117 | 2567921.9898 | 1187182.5084 | 2567932.5879 | 1187192.668 | 2567941.5713 | 1187197.6557 | 2567981.1219 | 1187193.4685
104 | 2568022.6113 | 1187174.0419 | 2568014.7573 | 1187181.9593
105 | 2567916.8396 | 1187180.6117 | 2567910.467 | 1187178.2648
106 | 2568036.474 | 1187042.0228 | 2568060.1883 | 1187044.9387 | 2568068.0819 | 1187045.5349
107 | 2567893.382 | 1187156.3111 | 2567900.2716 | 1187171.5415 | 2567910.4163 | 1187178.2461 | 2567910.467 | 1187178.2648
108 | 2568074.0412 | 1187045.985 | 2568068.0819 | 1187045.5349
109 | 2567692.403 | 1187167.2815 | 2567680.8074 | 1187166.8572
110 | 2567711.7483 | 1187291.6664 | 2567708.5203 | 1187251.8397
111 | 2567711.7483 | 1187291.6664 | 2567706.7592 | 1187300.1757 | 2567697.9253 | 1187303.0806
112 | 2568184.6252 | 1187168.4624 | 2568185.5983 | 1187167.3583
113 | 2568218.7987 | 1187047.138 | 2568185.5983 | 1187167.3583
114 | 2568218.7987 | 1187047.138 | 2568211.624 | 1187045.1307
115 | 2568211.624 | 1187045.1307 | 2568215.1927 | 1187023.289 | 2568216.726 | 1187014.654 | 2568217.4393 | 1187003.9 | 2568215.8743 | 1186992.2689
116 | 2568215.8743 | 1186992.2689 | 2568201.1945 | 1187007.8553
117 | 2568191.6345 | 1186956.2454 | 2568198.2799 | 1186969.1725 | 2568215.8743 | 1186992.2689
118 | 2568083.8066 | 1187004.8816 | 2568201.1945 | 1187007.8553
119 | 2568191.6345 | 1186956.2454 | 2568175.0903 | 1186948.4294
120 | 2568083.8066 | 1187004.8816 | 2568085.6772 | 1187030.5392 | 2568083.5621 | 1187040.2001 | 2568074.3464 | 1187046.008 | 2568074.0412 | 1187045.985
121 | 2567772.859 | 1186650.606 | 2567762.4165 | 1186641.2351
122 | 2567772.859 | 1186650.606 | 2567753.8036 | 1186666.8842
123 | 2567805.6339 | 1186661.9252 | 2567835.3739 | 1186690.8696
124 | 2567753.8036 | 1186666.8842 | 2567720.4866 | 1186638.3351
125 | 2567753.8036 | 1186666.8842 | 2567736.2426 | 1186683.2534
126 | 2568012.3914 | 1186408.8276 | 2568044.804 | 1186421.7215

## bus_geodata
| x | y | coords
0 | 2567875.4475 | 1186616.0999
1 | 2567891.6676 | 1186633.6898
2 | 2567869.2241 | 1186609.351
3 | 2567926.5302 | 1186674.7461
4 | 2567852.569 | 1186591.2892
5 | 2567934.8986 | 1186685.3251
6 | 2567842.9438 | 1186582.0917
7 | 2567870.6424 | 1186571.5759
8 | 2567948.9595 | 1186703.1003
9 | 2567814.7883 | 1186612.7323
10 | 2567817.1738 | 1186560.1633
11 | 2567882.3265 | 1186558.8316
12 | 2567969.2817 | 1186728.7908
13 | 2567976.034 | 1186738.7487
14 | 2567982.2402 | 1186717.5353
15 | 2567959.405 | 1186748.5972
16 | 2567979.0759 | 1186743.2335
17 | 2568000.0712 | 1186701.5561
18 | 2568006.8385 | 1186695.2271
19 | 2567958.2908 | 1186749.2571
20 | 2567991.4575 | 1186761.4888
21 | 2567946.4568 | 1186781.5179
22 | 2567961.7456 | 1186803.7071
23 | 2568019.4259 | 1186790.3103
24 | 2568011.2425 | 1186783.7822
25 | 2568025.2492 | 1186792.08
26 | 2567999.1125 | 1186771.4693
27 | 2568057.0511 | 1186799.9483
28 | 2568131.8538 | 1186799.3783
29 | 2568160.6955 | 1186790.9515
30 | 2568066.0816 | 1186847.8134
31 | 2568178.1602 | 1186785.8488
32 | 2568089.9636 | 1186863.4123
33 | 2568212.2053 | 1186767.5133
34 | 2568159.4913 | 1186768.0572
35 | 2568200.9216 | 1186794.887
36 | 2568123.2611 | 1186885.1611
37 | 2567836.1954 | 1186550.1167
38 | 2567803.923 | 1186547.8949
39 | 2567759.6011 | 1186508.9003
40 | 2567794.9133 | 1186560.3326
41 | 2567935.6821 | 1186430.3372
42 | 2567957.0446 | 1186386.4632
43 | 2567982.3979 | 1186397.2964
44 | 2567861.277 | 1186352.2374
45 | 2567833.8123 | 1186429.4294
46 | 2567819.2075 | 1186419.4219
47 | 2567984.0241 | 1186397.896
48 | 2567801.6823 | 1186332.753
49 | 2567847.1034 | 1186374.8725
50 | 2567757.6407 | 1186507.1451
51 | 2567787.2688 | 1186570.8858
52 | 2567784.9582 | 1186641.8027
53 | 2568198.0976 | 1186763.1305
54 | 2568237.7614 | 1186782.9489
55 | 2568156.307 | 1186760.4784
56 | 2568253.9503 | 1186813.9714
57 | 2568255.5079 | 1186808.4491
58 | 2568362.9388 | 1186614.7617
59 | 2568159.6115 | 1186728.8681
60 | 2567770.0239 | 1186572.0795
61 | 2567773.8903 | 1186587.2556
62 | 2567764.5256 | 1186576.8561
63 | 2567772.8556 | 1186486.5978
64 | 2567740.7463 | 1186492.7509
65 | 2567703.8573 | 1186425.0835
66 | 2567730.4509 | 1186393.8005
67 | 2567686.5609 | 1186445.4298
68 | 2567738.9216 | 1186383.8362
69 | 2567635.6372 | 1186448.0065
70 | 2567757.5066 | 1186394.2071
71 | 2567733.666 | 1186381.0778
72 | 2567701.0374 | 1186486.2134
73 | 2567793.3706 | 1186420.0256
74 | 2567695.0014 | 1186482.3705
75 | 2568376.8332 | 1186599.3745
76 | 2568383.7862 | 1186591.6745
77 | 2567810.4796 | 1186432.3425
78 | 2567790.7503 | 1186462.4315
79 | 2567805.2062 | 1186472.3871
80 | 2567652.8825 | 1186932.9693
81 | 2567710.4098 | 1187037.3975
82 | 2567709.4026 | 1187048.8549
83 | 2567706.0554 | 1187086.9325
84 | 2567876.9368 | 1187058.6846
85 | 2567874.5649 | 1187091.426
86 | 2567910.7774 | 1187054.8425
87 | 2567730.1541 | 1187080.5303
88 | 2567703.807 | 1187167.6988
89 | 2567974.6749 | 1187047.5879
90 | 2567940.2642 | 1187051.4947
91 | 2567980.3351 | 1187046.9453
92 | 2568006.6785 | 1187041.751
93 | 2567981.1219 | 1187193.4685
94 | 2568014.7573 | 1187181.9593
95 | 2567916.8396 | 1187180.6117
96 | 2568036.4741 | 1187042.0228
97 | 2568022.6113 | 1187174.0419
98 | 2567910.467 | 1187178.2648
99 | 2567893.382 | 1187156.3111
100 | 2568068.0819 | 1187045.5349
101 | 2567762.2256 | 1187072.0099
102 | 2567692.403 | 1187167.2815
103 | 2567708.5203 | 1187251.8397
104 | 2567680.8074 | 1187166.8572
105 | 2567711.7483 | 1187291.6664
106 | 2567697.9253 | 1187303.0806
107 | 2568185.5983 | 1187167.3583
108 | 2568184.6252 | 1187168.4624
109 | 2568218.7987 | 1187047.138
110 | 2568211.624 | 1187045.1307
111 | 2568215.8743 | 1186992.2689
112 | 2568201.1945 | 1187007.8553
113 | 2568191.6345 | 1186956.2454
114 | 2568083.8066 | 1187004.8816
115 | 2568074.0412 | 1187045.985
116 | 2568175.0903 | 1186948.4294
117 | 2568165.7672 | 1186715.3106
118 | 2567772.859 | 1186650.606
119 | 2567805.6339 | 1186661.9252
120 | 2567762.4165 | 1186641.2351
121 | 2567753.8036 | 1186666.8842
122 | 2567835.3739 | 1186690.8696
123 | 2567720.4866 | 1186638.3351
124 | 2567736.2426 | 1186683.2534
125 | 2567845.5483 | 1186377.3559
126 | 2568012.3914 | 1186408.8276
127 | 2568044.804 | 1186421.7215
128 | 2567852.569 | 1186591.2892

## line_std_types
| c_nf_per_km | r_ohm_per_km | x_ohm_per_km | max_i_ka | type | q_mm2 | alpha | voltage_rating
NAYY 4x50 SE | 210 | 0.642 | 0.083 | 0.142 | cs | 50 | 0.00403 | LV
NAYY 4x120 SE | 264 | 0.225 | 0.08 | 0.242 | cs | 120 | 0.00403 | LV
NAYY 4x150 SE | 261 | 0.208 | 0.08 | 0.27 | cs | 150 | 0.00403 | LV
NA2XS2Y 1x95 RM/25 12/20 kV | 216 | 0.313 | 0.132 | 0.252 | cs | 95 | 0.00403 | MV
NA2XS2Y 1x185 RM/25 12/20 kV | 273 | 0.161 | 0.117 | 0.362 | cs | 185 | 0.00403 | MV
NA2XS2Y 1x240 RM/25 12/20 kV | 304 | 0.122 | 0.112 | 0.421 | cs | 240 | 0.00403 | MV
NA2XS2Y 1x95 RM/25 6/10 kV | 315 | 0.313 | 0.123 | 0.249 | cs | 95 | 0.00403 | MV
NA2XS2Y 1x185 RM/25 6/10 kV | 406 | 0.161 | 0.11 | 0.358 | cs | 185 | 0.00403 | MV
NA2XS2Y 1x240 RM/25 6/10 kV | 456 | 0.122 | 0.105 | 0.416 | cs | 240 | 0.00403 | MV
NA2XS2Y 1x150 RM/25 12/20 kV | 250 | 0.206 | 0.116 | 0.319 | cs | 150 | 0.00403 | MV
NA2XS2Y 1x120 RM/25 12/20 kV | 230 | 0.253 | 0.119 | 0.283 | cs | 120 | 0.00403 | MV
NA2XS2Y 1x70 RM/25 12/20 kV | 190 | 0.443 | 0.132 | 0.22 | cs | 70 | 0.00403 | MV
NA2XS2Y 1x150 RM/25 6/10 kV | 360 | 0.206 | 0.11 | 0.315 | cs | 150 | 0.00403 | MV
NA2XS2Y 1x120 RM/25 6/10 kV | 340 | 0.253 | 0.113 | 0.28 | cs | 120 | 0.00403 | MV
NA2XS2Y 1x70 RM/25 6/10 kV | 280 | 0.443 | 0.123 | 0.217 | cs | 70 | 0.00403 | MV
N2XS(FL)2Y 1x120 RM/35 64/110 kV | 112 | 0.153 | 0.166 | 0.366 | cs | 120 | 0.00393 | HV
N2XS(FL)2Y 1x185 RM/35 64/110 kV | 125 | 0.099 | 0.156 | 0.457 | cs | 185 | 0.00393 | HV
N2XS(FL)2Y 1x240 RM/35 64/110 kV | 135 | 0.075 | 0.149 | 0.526 | cs | 240 | 0.00393 | HV
N2XS(FL)2Y 1x300 RM/35 64/110 kV | 144 | 0.06 | 0.144 | 0.588 | cs | 300 | 0.00393 | HV
15-AL1/3-ST1A 0.4 | 11 | 1.8769 | 0.35 | 0.105 | ol | 16 | 0.00403 | LV
24-AL1/4-ST1A 0.4 | 11.25 | 1.2012 | 0.335 | 0.14 | ol | 24 | 0.00403 | LV
48-AL1/8-ST1A 0.4 | 12.2 | 0.5939 | 0.3 | 0.21 | ol | 48 | 0.00403 | LV
94-AL1/15-ST1A 0.4 | 13.2 | 0.306 | 0.29 | 0.35 | ol | 94 | 0.00403 | LV
34-AL1/6-ST1A 10.0 | 9.7 | 0.8342 | 0.36 | 0.17 | ol | 34 | 0.00403 | MV
48-AL1/8-ST1A 10.0 | 10.1 | 0.5939 | 0.35 | 0.21 | ol | 48 | 0.00403 | MV
70-AL1/11-ST1A 10.0 | 10.4 | 0.4132 | 0.339 | 0.29 | ol | 70 | 0.00403 | MV
94-AL1/15-ST1A 10.0 | 10.75 | 0.306 | 0.33 | 0.35 | ol | 94 | 0.00403 | MV
122-AL1/20-ST1A 10.0 | 11.1 | 0.2376 | 0.323 | 0.41 | ol | 122 | 0.00403 | MV
149-AL1/24-ST1A 10.0 | 11.25 | 0.194 | 0.315 | 0.47 | ol | 149 | 0.00403 | MV
34-AL1/6-ST1A 20.0 | 9.15 | 0.8342 | 0.382 | 0.17 | ol | 34 | 0.00403 | MV
48-AL1/8-ST1A 20.0 | 9.5 | 0.5939 | 0.372 | 0.21 | ol | 48 | 0.00403 | MV
70-AL1/11-ST1A 20.0 | 9.7 | 0.4132 | 0.36 | 0.29 | ol | 70 | 0.00403 | MV
94-AL1/15-ST1A 20.0 | 10 | 0.306 | 0.35 | 0.35 | ol | 94 | 0.00403 | MV
122-AL1/20-ST1A 20.0 | 10.3 | 0.2376 | 0.344 | 0.41 | ol | 122 | 0.00403 | MV
149-AL1/24-ST1A 20.0 | 10.5 | 0.194 | 0.337 | 0.47 | ol | 149 | 0.00403 | MV
184-AL1/30-ST1A 20.0 | 10.75 | 0.1571 | 0.33 | 0.535 | ol | 184 | 0.00403 | MV
243-AL1/39-ST1A 20.0 | 11 | 0.1188 | 0.32 | 0.645 | ol | 243 | 0.00403 | MV
48-AL1/8-ST1A 110.0 | 8 | 0.5939 | 0.46 | 0.21 | ol | 48 | 0.00403 | HV
70-AL1/11-ST1A 110.0 | 8.4 | 0.4132 | 0.45 | 0.29 | ol | 70 | 0.00403 | HV
94-AL1/15-ST1A 110.0 | 8.65 | 0.306 | 0.44 | 0.35 | ol | 94 | 0.00403 | HV
122-AL1/20-ST1A 110.0 | 8.5 | 0.2376 | 0.43 | 0.41 | ol | 122 | 0.00403 | HV
149-AL1/24-ST1A 110.0 | 8.75 | 0.194 | 0.41 | 0.47 | ol | 149 | 0.00403 | HV
184-AL1/30-ST1A 110.0 | 8.8 | 0.1571 | 0.4 | 0.535 | ol | 184 | 0.00403 | HV
243-AL1/39-ST1A 110.0 | 9 | 0.1188 | 0.39 | 0.645 | ol | 243 | 0.00403 | HV
305-AL1/39-ST1A 110.0 | 9.2 | 0.0949 | 0.38 | 0.74 | ol | 305 | 0.00403 | HV
490-AL1/64-ST1A 110.0 | 9.75 | 0.059 | 0.37 | 0.96 | ol | 490 | 0.00403 | HV
679-AL1/86-ST1A 110.0 | 9.95 | 0.042 | 0.36 | 1.15 | ol | 679 | 0.00403 | HV
490-AL1/64-ST1A 220.0 | 10 | 0.059 | 0.285 | 0.96 | ol | 490 | 0.00403 | HV
679-AL1/86-ST1A 220.0 | 11.7 | 0.042 | 0.275 | 1.15 | ol | 679 | 0.00403 | HV
490-AL1/64-ST1A 380.0 | 11 | 0.059 | 0.253 | 0.96 | ol | 490 | 0.00403 | HV
679-AL1/86-ST1A 380.0 | 14.6 | 0.042 | 0.25 | 1.15 | ol | 679 | 0.00403 | HV

## trafo_std_types
| i0_percent | pfe_kw | vkr_percent | sn_mva | vn_lv_kv | vn_hv_kv | vk_percent | shift_degree | vector_group | tap_side | tap_neutral | tap_min | tap_max | tap_step_degree | tap_step_percent | tap_phase_shifter
160 MVA 380/110 kV | 0.06 | 60 | 0.25 | 160 | 110 | 380 | 12.2 | 0 | Yy0 | hv | 0 | -9 | 9 | 0 | 1.5 | FALSE
100 MVA 220/110 kV | 0.06 | 55 | 0.26 | 100 | 110 | 220 | 12 | 0 | Yy0 | hv | 0 | -9 | 9 | 0 | 1.5 | FALSE
63 MVA 110/20 kV | 0.04 | 22 | 0.32 | 63 | 20 | 110 | 18 | 150 | YNd5 | hv | 0 | -9 | 9 | 0 | 1.5 | FALSE
40 MVA 110/20 kV | 0.05 | 18 | 0.34 | 40 | 20 | 110 | 16.2 | 150 | YNd5 | hv | 0 | -9 | 9 | 0 | 1.5 | FALSE
25 MVA 110/20 kV | 0.07 | 14 | 0.41 | 25 | 20 | 110 | 12 | 150 | YNd5 | hv | 0 | -9 | 9 | 0 | 1.5 | FALSE
63 MVA 110/10 kV | 0.04 | 22 | 0.32 | 63 | 10 | 110 | 18 | 150 | YNd5 | hv | 0 | -9 | 9 | 0 | 1.5 | FALSE
40 MVA 110/10 kV | 0.05 | 18 | 0.34 | 40 | 10 | 110 | 16.2 | 150 | YNd5 | hv | 0 | -9 | 9 | 0 | 1.5 | FALSE
25 MVA 110/10 kV | 0.07 | 14 | 0.41 | 25 | 10 | 110 | 12 | 150 | YNd5 | hv | 0 | -9 | 9 | 0 | 1.5 | FALSE
0.25 MVA 20/0.4 kV | 0.32 | 0.8 | 1.44 | 0.25 | 0.4 | 20 | 6 | 150 | Yzn5 | hv | 0 | -2 | 2 | 0 | 2.5 | FALSE
0.4 MVA 20/0.4 kV | 0.3375 | 1.35 | 1.425 | 0.4 | 0.4 | 20 | 6 | 150 | Dyn5 | hv | 0 | -2 | 2 | 0 | 2.5 | FALSE
0.63 MVA 20/0.4 kV | 0.2619 | 1.65 | 1.206 | 0.63 | 0.4 | 20 | 6 | 150 | Dyn5 | hv | 0 | -2 | 2 | 0 | 2.5 | FALSE
0.25 MVA 10/0.4 kV | 0.24 | 0.6 | 1.2 | 0.25 | 0.4 | 10 | 4 | 150 | Dyn5 | hv | 0 | -2 | 2 | 0 | 2.5 | FALSE
0.4 MVA 10/0.4 kV | 0.2375 | 0.95 | 1.325 | 0.4 | 0.4 | 10 | 4 | 150 | Dyn5 | hv | 0 | -2 | 2 | 0 | 2.5 | FALSE
0.63 MVA 10/0.4 kV | 0.1873 | 1.18 | 1.0794 | 0.63 | 0.4 | 10 | 4 | 150 | Dyn5 | hv | 0 | -2 | 2 | 0 | 2.5 | FALSE

## trafo3w_std_types
| sn_hv_mva | sn_mv_mva | sn_lv_mva | vn_hv_kv | vn_mv_kv | vn_lv_kv | vk_hv_percent | vk_mv_percent | vk_lv_percent | vkr_hv_percent | vkr_mv_percent | vkr_lv_percent | pfe_kw | i0_percent | shift_mv_degree | shift_lv_degree | vector_group | tap_side | tap_neutral | tap_min | tap_max | tap_step_percent
63/25/38 MVA 110/20/10 kV | 63 | 25 | 38 | 110 | 20 | 10 | 10.4 | 10.4 | 10.4 | 0.28 | 0.32 | 0.35 | 35 | 0.89 | 0 | 0 | YN0yn0yn0 | hv | 0 | -10 | 10 | 1.2
63/25/38 MVA 110/10/10 kV | 63 | 25 | 38 | 110 | 10 | 10 | 10.4 | 10.4 | 10.4 | 0.28 | 0.32 | 0.35 | 35 | 0.89 | 0 | 0 | YN0yn0yn0 | hv | 0 | -10 | 10 | 1.2

## fuse_std_types
| fuse_type | i_rated_a | t_avg | t_min | t_total | x_avg | x_min | x_total
HV 100A | HV 100A | 100 | 0 | [10.0, 3.64, 0.854, 0.281, 0.1, 0.0531, 0.022, 0.01] | [10.0, 4.267, 1.21, 0.403, 0.1, 0.058, 0.022, 0.01] | 0 | [300.0, 350.0, 450.0, 550.0, 700.0, 850.0, 1200.0, 1752.0] | [600.0, 700.0, 900.0, 1150.0, 1665.0, 2000.0, 3000.0, 4313.0]
HV 10A | HV 10A | 10 | 0 | [10.0, 1675.0, 0.344, 0.156, 0.1, 0.0417, 0.0171, 0.01] | [10.0, 1.3, 0.3, 0.155, 0.1, 0.0555, 0.023, 0.01] | 0 | [30.0, 32.0, 35.0, 37.0, 39.0, 50.0, 70.0, 88.0] | [60.0, 70.0, 80.0, 87.0, 94.0, 110.0, 150.0, 216.0]
HV 125A | HV 125A | 125 | 0 | [10.0, 1.82, 0.344, 0.1, 0.0467, 0.0269, 0.01] | [10.0, 2.478, 0.426, 0.1, 0.0427, 0.0211, 0.01] | 0 | [375.0, 500.0, 700.0, 925.0, 1200.0, 1500.0, 2341.0] | [750.0, 1000.0, 1500.0, 2200.0, 3000.0, 4000.0, 5765.0]
HV 160A | HV 160A | 160 | 0 | [10.0, 4.15, 1.03, 0.198, 0.1, 0.051, 0.0172, 0.01] | [10.0, 2.3, 0.734, 0.274, 0.1, 0.046, 0.0177, 0.01] | 0 | [480.0, 550.0, 700.0, 1000.0, 1260.0, 1600.0, 2500.0, 3227.0] | [960.0, 1300.0, 1700.0, 2200.0, 2996.0, 4000.0, 6000.0, 7946.0]
HV 16A | HV 16A | 16 | 0 | [10.0, 0.352, 0.164, 0.1, 0.0649, 0.0342, 0.01] | [10.0, 2.34, 0.722, 0.181, 0.1, 0.055, 0.0296, 0.01] | 0 | [48.0, 60.0, 65.0, 71.0, 80.0, 100.0, 162.0] | [96.0, 110.0, 125.0, 150.0, 168.0, 200.0, 250.0, 398.0]
HV 200A | HV 200A | 200 | 0 | [10.0, 4.267, 1.21, 0.403, 0.1, 0.058, 0.022, 0.01] | [10.0, 3.73, 1.654, 0.328, 0.1, 0.0531, 0.019, 0.01] | 0 | [600.0, 700.0, 900.0, 1150.0, 1665.0, 2000.0, 3000.0, 4313.0] | [1200.0, 1500.0, 1800.0, 2700.0, 3960.0, 5000.0, 7500.0, 10620.0]
HV 20A | HV 20A | 20 | 0 | [10.0, 1.3, 0.3, 0.155, 0.1, 0.0555, 0.023, 0.01] | [10.0, 1.3, 0.161, 0.1, 0.0611, 0.0399, 0.0141, 0.01] | 0 | [60.0, 70.0, 80.0, 87.0, 94.0, 110.0, 150.0, 216.0] | [120.0, 150.0, 200.0, 223.0, 260.0, 300.0, 450.0, 532.0]
HV 25A | HV 25A | 25 | 0 | [10.0, 2.512, 0.833, 0.299, 0.1, 0.0372, 0.0223, 0.01] | [10.0, 3.125, 0.597, 0.198, 0.1, 0.0378, 0.022, 0.01] | 0 | [75.0, 82.0, 90.0, 100.0, 124.0, 170.0, 200.0, 289.0] | [150.0, 170.0, 210.0, 250.0, 294.0, 400.0, 500.0, 711.0]
HV 31.5A | HV 31.5A | 31.5 | 0 | [10.0, 2.34, 0.722, 0.181, 0.1, 0.055, 0.0296, 0.01] | [10.0, 2.84, 0.368, 0.164, 0.1, 0.0621, 0.0378, 0.0195, 0.01] | 0 | [95.0, 110.0, 125.0, 150.0, 165.0, 200.0, 250.0, 390.0] | [189.0, 220.0, 300.0, 350.0, 393.0, 450.0, 530.0, 700.0, 960.0]
HV 40A | HV 40A | 40 | 0 | [10.0, 1.3, 0.161, 0.1, 0.0611, 0.0399, 0.0141, 0.01] | [10.0, 2.05, 0.369, 0.198, 0.1, 0.051, 0.0298, 0.01] | 0 | [120.0, 150.0, 200.0, 223.0, 260.0, 300.0, 450.0, 532.0] | [240.0, 300.0, 400.0, 450.0, 530.0, 650.0, 800.0, 1311.0]
HV 50A | HV 50A | 50 | 0 | [10.0, 3.215, 0.597, 0.198, 0.1, 0.0378, 0.022, 0.01] | [10.0, 3.64, 0.854, 0.281, 0.1, 0.0531, 0.022, 0.01] | 0 | [150.0, 170.0, 210.0, 250.0, 294.0, 400.0, 500.0, 711.0] | [300.0, 350.0, 450.0, 550.0, 700.0, 850.0, 1200.0, 1752.0]
HV 6.3A | HV 6.3A | 6.3 | 0 | [10.0, 1.39, 0.344, 0.168, 0.1, 0.056, 0.0263, 0.01] | [10.0, 1.711, 0.516, 0.198, 0.1, 0.0634, 0.0303, 0.01] | 0 | [19.0, 19.5, 20.4, 20.8, 22.0, 25.0, 32.0, 48.0] | [38.0, 40.0, 43.0, 48.0, 53.0, 60.0, 75.0, 118.0]
HV 63A | HV 63A | 63 | 0 | [10.0, 2.84, 0.368, 0.164, 0.1, 0.0621, 0.0378, 0.0195, 0.01] | [10.0, 1.82, 0.344, 0.1, 0.0467, 0.0269, 0.01] | 0 | [189.0, 220.0, 300.0, 350.0, 393.0, 450.0, 530.0, 700.0, 961.0] | [378.0, 500.0, 700.0, 934.0, 1200.0, 1500.0, 2366.0]
HV 80A | HV 80A | 80 | 0 | [10.0, 2.05, 0.369, 0.198, 0.1, 0.051, 0.0298, 0.01] | [10.0, 4.15, 1.03, 0.198, 0.1, 0.051, 0.0172, 0.01] | 0 | [240.0, 300.0, 400.0, 450.0, 530.0, 650.0, 800.0, 1311.0] | [480.0, 550.0, 700.0, 1000.0, 1260.0, 1600.0, 2500.0, 3227.0]
Siemens NH-1-100 | Siemens NH-1-100 | 100 | [5400.0, 2000.0, 400.0, 20.0, 1.0, 0.2, 0.012, 0.004] | 0 | 0 | [150.0, 190.0, 250.0, 430.0, 900.0, 1250.0, 2700.0, 3600.0] | 0 | 0
Siemens NH-1-125 | Siemens NH-1-125 | 125 | [4800.0, 120.0, 7.0, 0.1, 0.004] | 0 | 0 | [180.0, 400.0, 740.0, 2000.0, 4250.0] | 0 | 0
Siemens NH-1-16 | Siemens NH-1-16 | 16 | [4000.0, 400.0, 2.0, 0.1, 0.04, 0.01] | 0 | 0 | [26.0, 35.0, 75.0, 150.0, 200.0, 300.0] | 0 | 0
Siemens NH-1-160 | Siemens NH-1-160 | 160 | [4800.0, 120.0, 7.0, 0.1, 0.004] | 0 | 0 | [210.0, 500.0, 900.0, 2300.0, 5000.0] | 0 | 0
Siemens NH-1-25 | Siemens NH-1-25 | 25 | [4000.0, 1000.0, 10.0, 0.2, 0.02, 0.01] | 0 | 0 | [40.0, 50.0, 100.0, 210.0, 400.0, 500.0] | 0 | 0
Siemens NH-1-50 | Siemens NH-1-50 | 50 | [4000.0, 40.0, 4.0, 1.0, 0.02, 0.01] | 0 | 0 | [86.0, 200.0, 300.0, 400.0, 1000.0, 1280.0] | 0 | 0
Siemens NH-1-63 | Siemens NH-1-63 | 63 | [4000.0, 100.0, 10.0, 2.0, 0.04, 0.01] | 0 | 0 | [100.0, 200.0, 300.0, 400.0, 1000.0, 1500.0] | 0 | 0
Siemens NH-1-80 | Siemens NH-1-80 | 80 | [4800.0, 120.0, 7.0, 0.1, 0.01] | 0 | 0 | [150.58, 250.0, 450.0, 1150.0, 2470.0] | 0 | 0
Siemens NH-2-1000 | Siemens NH-2-1000 | 1000 | [4800.0, 120.0, 7.0, 0.1, 0.004] | 0 | 0 | [1900.0, 3500.0, 8400.0, 24000.0, 52000.0] | 0 | 0
Siemens NH-2-200 | Siemens NH-2-200 | 200 | [4800.0, 120.0, 7.0, 0.1, 0.004] | 0 | 0 | [280.0, 650.0, 1200.0, 3000.0, 7000.0] | 0 | 0
Siemens NH-2-224 | Siemens NH-2-224 | 224 | [4800.0, 120.0, 7.0, 0.2, 0.04, 0.004] | 0 | 0 | [400.0, 750.0, 1453.0, 3025.0, 4315.0, 7600.0] | 0 | 0
Siemens NH-2-250 | Siemens NH-2-250 | 250 | [4800.0, 120.0, 7.0, 0.1, 0.004] | 0 | 0 | [450.0, 800.0, 1650.0, 4000.0, 8500.0] | 0 | 0
Siemens NH-2-315 | Siemens NH-2-315 | 315 | [4800.0, 120.0, 7.0, 0.1, 0.004] | 0 | 0 | [550.0, 920.0, 1900.0, 5000.0, 11000.0] | 0 | 0
Siemens NH-2-355 | Siemens NH-2-355 | 355 | [4800.0, 120.0, 6.0, 0.1, 0.004] | 0 | 0 | [650.0, 1116.27, 2350.0, 5840.0, 12790.0] | 0 | 0
Siemens NH-2-400 | Siemens NH-2-400 | 400 | [4800.0, 120.0, 7.0, 0.1, 0.004] | 0 | 0 | [720.0, 1350.0, 2800.0, 6500.0, 15000.0] | 0 | 0
Siemens NH-2-425 | Siemens NH-2-425 | 425 | [4800.0, 120.0, 7.0, 0.1, 0.004] | 0 | 0 | [850.0, 1500.0, 3050.0, 7500.0, 16500.0] | 0 | 0
Siemens NH-2-630 | Siemens NH-2-630 | 630 | [4800.0, 120.0, 7.0, 0.1, 0.004] | 0 | 0 | [1200.0, 2000.0, 4800.0, 12000.0, 26000.0] | 0 | 0

## res_bus
| vm_pu | va_degree | p_mw | q_mvar
0 | 0.99954 | -0.003196 | 0.0032318 | 0.00080995
1 | 0.99839 | -0.011152 | 0.0062779 | 0.0015734
2 | 1 | 0 | -0.21963 | -0.055236
3 | 0.99606 | -0.027437 | 0.0013048 | 0.000327
4 | 0.9974 | -0.017968 | 0 | 0
5 | 0.99548 | -0.031436 | 0.0021269 | 0.00053304
6 | 0.99603 | -0.027421 | 0 | 0
7 | 0.99722 | -0.019209 | 0.0034551 | 0.00086593
8 | 0.99456 | -0.037921 | 0.0025838 | 0.00064757
9 | 0.99425 | -0.039973 | 0.0037635 | 0.00094323
10 | 0.99329 | -0.046438 | 0 | 0
11 | 0.99719 | -0.019412 | 0.0011666 | 0.00029238
12 | 0.99328 | -0.046886 | 0 | 0
13 | 0.99284 | -0.049957 | 0 | 0
14 | 0.99319 | -0.047527 | 0.00092767 | 0.0002325
15 | 0.99268 | -0.051102 | 0.0019147 | 0.00047987
16 | 0.99267 | -0.051182 | 0.000786 | 0.00019699
17 | 0.99309 | -0.048195 | 0.00070144 | 0.0001758
18 | 0.99307 | -0.048388 | 0.002057 | 0.00051553
19 | 0.99267 | -0.051154 | 0.000838 | 0.00021002
20 | 0.99197 | -0.056083 | 0.00077447 | 0.0001941
21 | 0.9925 | -0.05233 | 0.0018536 | 0.00046456
22 | 0.99244 | -0.052764 | 0.0012359 | 0.00030975
23 | 0.9908 | -0.064258 | 0 | 0
24 | 0.99108 | -0.062294 | 0.0023491 | 0.00058874
25 | 0.99064 | -0.065397 | 0 | 0
26 | 0.99158 | -0.058836 | 0.0038002 | 0.00095243
27 | 0.99013 | -0.069039 | 0.0019866 | 0.00049789
28 | 0.98917 | -0.075852 | 0.00084367 | 0.00021144
29 | 0.98883 | -0.07832 | 0.00059293 | 0.0001486
30 | 0.98926 | -0.075076 | 0.00040828 | 0.00010233
31 | 0.98863 | -0.079704 | 0 | 0
32 | 0.98873 | -0.0788 | 0.00026984 | 6.7629e-05
33 | 0.98852 | -0.080475 | 0 | 0
34 | 0.98844 | -0.081081 | 0.00044493 | 0.00011151
35 | 0.98861 | -0.079862 | 0.00030417 | 7.6232e-05
36 | 0.988 | -0.083944 | 0 | 0
37 | 0.99316 | -0.04736 | 0.0042006 | 0.0010528
38 | 0.99189 | -0.056247 | 0 | 0
39 | 0.98765 | -0.085867 | 0.0053474 | 0.0013402
40 | 0.99169 | -0.057633 | 0.0019199 | 0.00048118
41 | 0.9727 | -0.19213 | 0.0011046 | 0.00027684
42 | 0.97278 | -0.19155 | 0 | 0
43 | 0.97215 | -0.19609 | 0.0082292 | 0.0020624
44 | 0.97527 | -0.17366 | 0 | 0
45 | 0.97807 | -0.15365 | 0.0022943 | 0.00057501
46 | 0.97813 | -0.15322 | 0 | 0
47 | 0.97213 | -0.19623 | 0.0011632 | 0.00029153
48 | 0.97492 | -0.17621 | 0.003858 | 0.00096691
49 | 0.97607 | -0.1679 | 0.0023747 | 0.00059515
50 | 0.9873 | -0.088376 | 0 | 0
51 | 0.99156 | -0.058555 | 0 | 0
52 | 0.99268 | -0.051006 | 0 | 0
53 | 0.98852 | -0.080523 | 0.00029489 | 7.3906e-05
54 | 0.98845 | -0.080981 | 0.00051705 | 0.00012959
55 | 0.98838 | -0.081452 | 0.0013846 | 0.000347
56 | 0.98858 | -0.080048 | 0 | 0
57 | 0.98858 | -0.080067 | 0.00031959 | 8.0098e-05
58 | 0.98812 | -0.083396 | 0.0001673 | 4.1928e-05
59 | 0.98824 | -0.082489 | 0.0010839 | 0.00027165
60 | 0.99142 | -0.059536 | 0.0042269 | 0.0010594
61 | 0.99152 | -0.058853 | 0.0013762 | 0.00034491
62 | 0.99141 | -0.059637 | 0.0013622 | 0.00034139
63 | 0.98469 | -0.10673 | 0.0076274 | 0.0019116
64 | 0.98655 | -0.093646 | 0 | 0
65 | 0.97351 | -0.18628 | 0.018222 | 0.0045667
66 | 0.9748 | -0.17704 | 0.0013417 | 0.00033626
67 | 0.97339 | -0.18718 | 0 | 0
68 | 0.97523 | -0.17392 | 0 | 0
69 | 0.97315 | -0.18888 | 0.0031725 | 0.00079511
70 | 0.97601 | -0.1684 | 0.0038912 | 0.00097523
71 | 0.97522 | -0.17403 | 0.0018315 | 0.00045903
72 | 0.98501 | -0.10459 | 0.019961 | 0.0050026
73 | 0.97785 | -0.15524 | 0.0022926 | 0.00057457
74 | 0.98498 | -0.10483 | 0.0032409 | 0.00081225
75 | 0.98809 | -0.083597 | 0.00069041 | 0.00017303
76 | 0.98808 | -0.083624 | 0.00025623 | 6.4217e-05
77 | 0.97879 | -0.14847 | 0 | 0
78 | 0.98195 | -0.12607 | 0 | 0
79 | 0.98189 | -0.12649 | 0.0022936 | 0.00057484
80 | 0.9707 | -0.20746 | 0.0019702 | 0.00049377
81 | 0.97105 | -0.20497 | 0.00050598 | 0.00012681
82 | 0.97109 | -0.20466 | 0.00025623 | 6.4216e-05
83 | 0.97124 | -0.20355 | 0 | 0
84 | 0.97392 | -0.18418 | 0.0011857 | 0.00029717
85 | 0.9732 | -0.18937 | 0 | 0
86 | 0.97473 | -0.17839 | 0.0002507 | 6.2831e-05
87 | 0.97147 | -0.20189 | 0.00097948 | 0.00024548
88 | 0.97081 | -0.20665 | 0 | 0
89 | 0.97632 | -0.16695 | 0.00056368 | 0.00014127
90 | 0.97544 | -0.17327 | 0.00097148 | 0.00024348
91 | 0.97647 | -0.16587 | 0 | 0
92 | 0.97717 | -0.1608 | 0.00040771 | 0.00010218
93 | 0.97193 | -0.19855 | 0.00048086 | 0.00012052
94 | 0.97177 | -0.19971 | 0.0024362 | 0.00061057
95 | 0.97228 | -0.19603 | 0.0012053 | 0.00030209
96 | 0.97798 | -0.15506 | 0.00046608 | 0.00011681
97 | 0.97176 | -0.19977 | 0.00048336 | 0.00012114
98 | 0.97232 | -0.19569 | 0.0004167 | 0.00010443
99 | 0.97254 | -0.19416 | 0.0016595 | 0.00041592
100 | 0.97885 | -0.1488 | 0.00031447 | 7.8814e-05
101 | 0.97182 | -0.19934 | 0.00099692 | 0.00024985
102 | 0.9708 | -0.20676 | 0.00049142 | 0.00012316
103 | 0.97049 | -0.20903 | 0.00077223 | 0.00019354
104 | 0.97079 | -0.20681 | 0.00038638 | 9.6837e-05
105 | 0.97038 | -0.20983 | 0 | 0
106 | 0.97032 | -0.21021 | 0.0018791 | 0.00047095
107 | 0.98385 | -0.11329 | 0.00015144 | 3.7955e-05
108 | 0.98385 | -0.11332 | 0.001978 | 0.00049573
109 | 0.98424 | -0.11054 | 0.00023556 | 5.9036e-05
110 | 0.98426 | -0.11036 | 0 | 0
111 | 0.98445 | -0.10905 | 0 | 0
112 | 0.98381 | -0.11356 | 0.00031446 | 7.8812e-05
113 | 0.98589 | -0.09882 | 0 | 0
114 | 0.98036 | -0.13803 | 0.00045876 | 0.00011498
115 | 0.97902 | -0.14761 | 0.0004963 | 0.00012438
116 | 0.9865 | -0.09454 | 0.0024447 | 0.0006127
117 | 0.98819 | -0.082802 | 0.0019429 | 0.00048693
118 | 0.99234 | -0.053416 | 0 | 0
119 | 0.99226 | -0.053998 | 0.0075007 | 0.0018799
120 | 0.99229 | -0.053744 | 0.002309 | 0.00057869
121 | 0.99185 | -0.05687 | 0 | 0
122 | 0.99209 | -0.055147 | 0.0027285 | 0.00068382
123 | 0.99142 | -0.059931 | 0.0068729 | 0.0017225
124 | 0.99162 | -0.05851 | 0.0067322 | 0.0016872
125 | 0.97617 | -0.1672 | 0.0039681 | 0.00099449
126 | 0.97185 | -0.19822 | 0.0037675 | 0.00094422
127 | 0.97173 | -0.19912 | 0.002435 | 0.00061026
128 | 0.99998 | 149.9947 | 0 | 0

## res_line
| p_from_mw | q_from_mvar | p_to_mw | q_to_mvar | pl_mw | ql_mvar | i_from_ka | i_to_ka | i_ka | vm_from_pu | va_from_degree | vm_to_pu | va_to_degree | loading_percent
0 | 0.067083 | 0.016891 | -0.067008 | -0.016863 | 7.4493e-05 | 2.8025e-05 | 0.099894 | 0.099894 | 0.099894 | 0.99954 | -0.003196 | 0.99839 | -0.011152 | 18.4989
1 | -0.070314 | -0.017701 | 0.070346 | 0.017712 | 3.1401e-05 | 1.1837e-05 | 0.1047 | 0.1047 | 0.1047 | 0.99954 | -0.003196 | 1 | 0 | 19.3898
2 | 0.06073 | 0.015289 | -0.060592 | -0.015238 | 0.00013785 | 5.1611e-05 | 0.090537 | 0.090538 | 0.090538 | 0.99839 | -0.011152 | 0.99606 | -0.027437 | 16.7662
3 | 0.14849 | 0.037523 | -0.14811 | -0.03738 | 0.00037458 | 0.00014343 | 0.22106 | 0.22106 | 0.22106 | 1 | 0 | 0.9974 | -0.017968 | 40.9366
4 | 0.059288 | 0.014911 | -0.059255 | -0.014898 | 3.3028e-05 | 1.2352e-05 | 0.088589 | 0.088589 | 0.088589 | 0.99606 | -0.027437 | 0.99548 | -0.031436 | 16.4053
5 | 0.14349 | 0.036222 | -0.1433 | -0.036149 | 0.00019025 | 7.2827e-05 | 0.21416 | 0.21416 | 0.21416 | 0.9974 | -0.017968 | 0.99603 | -0.027421 | 39.6596
6 | 0.0046225 | 0.0011581 | -0.0046218 | -0.0011581 | 7.9368e-07 | -4.3721e-08 | 0.0068962 | 0.0068963 | 0.0068963 | 0.9974 | -0.017968 | 0.99722 | -0.019209 | 2.5542
7 | 0.057128 | 0.014365 | -0.057076 | -0.014346 | 5.1583e-05 | 1.9251e-05 | 0.08541 | 0.08541 | 0.08541 | 0.99548 | -0.031436 | 0.99456 | -0.037921 | 15.8166
8 | 0.03002 | 0.0075354 | -0.029968 | -0.0075158 | 5.2237e-05 | 1.955e-05 | 0.044852 | 0.044852 | 0.044852 | 0.99603 | -0.027421 | 0.99425 | -0.039973 | 16.612
9 | 0.11328 | 0.028614 | -0.11298 | -0.028498 | 0.00030215 | 0.00011534 | 0.16931 | 0.16931 | 0.16931 | 0.99603 | -0.027421 | 0.99329 | -0.046438 | 31.3536
10 | 0.0011667 | 0.00029217 | -0.0011666 | -0.00029238 | 3.2695e-08 | -2.1299e-07 | 0.0017408 | 0.0017408 | 0.0017408 | 0.99722 | -0.019209 | 0.99719 | -0.019412 | 0.64476
11 | 0.054492 | 0.013698 | -0.054424 | -0.013673 | 6.7957e-05 | 2.5288e-05 | 0.081544 | 0.081544 | 0.081544 | 0.99456 | -0.037921 | 0.99328 | -0.046886 | 15.1008
12 | 0.026204 | 0.0065726 | -0.026164 | -0.0065577 | 4.0028e-05 | 1.4855e-05 | 0.03922 | 0.03922 | 0.03922 | 0.99425 | -0.039973 | 0.99268 | -0.051006 | 14.526
13 | 0.10877 | 0.027446 | -0.10862 | -0.027389 | 0.00014951 | 5.7036e-05 | 0.16302 | 0.16302 | 0.16302 | 0.99329 | -0.046438 | 0.99189 | -0.056247 | 30.1882
14 | 0.0042012 | 0.0010527 | -0.0042006 | -0.0010528 | 5.3604e-07 | -7.4523e-08 | 0.0062935 | 0.0062936 | 0.0062936 | 0.99329 | -0.046438 | 0.99316 | -0.04736 | 2.331
15 | 0.050738 | 0.01275 | -0.050716 | -0.012742 | 2.1679e-05 | 8.027e-06 | 0.076021 | 0.076021 | 0.076021 | 0.99328 | -0.046886 | 0.99284 | -0.049957 | 14.0781
16 | 0.0036867 | 0.00092341 | -0.0036864 | -0.00092351 | 3.2669e-07 | -9.6495e-08 | 0.0055228 | 0.0055229 | 0.0055229 | 0.99328 | -0.046886 | 0.99319 | -0.047527 | 2.0455
17 | 0.0058437 | 0.0014636 | -0.0058428 | -0.0014635 | 9.2501e-07 | 1.0588e-07 | 0.0087579 | 0.008758 | 0.008758 | 0.99284 | -0.049957 | 0.99268 | -0.051102 | 3.2437
18 | 0.044872 | 0.011278 | -0.044865 | -0.011275 | 7.6496e-06 | 2.802e-06 | 0.067264 | 0.067264 | 0.067264 | 0.99284 | -0.049957 | 0.99267 | -0.051182 | 12.4562
19 | 0.0027587 | 0.00069101 | -0.0027585 | -0.00069123 | 2.5526e-07 | -2.117e-07 | 0.004133 | 0.0041332 | 0.0041332 | 0.99319 | -0.047527 | 0.99309 | -0.048195 | 1.5308
20 | 0.0039281 | 0.00098361 | -0.0039281 | -0.00098362 | 2.8012e-08 | -5.9665e-09 | 0.0058879 | 0.0058879 | 0.0058879 | 0.99268 | -0.051102 | 0.99267 | -0.051154 | 2.1807
21 | 0.044079 | 0.011078 | -0.044049 | -0.011067 | 3.0056e-05 | 1.099e-05 | 0.066085 | 0.066086 | 0.066086 | 0.99267 | -0.051182 | 0.99197 | -0.056083 | 12.2381
22 | 0.002057 | 0.00051543 | -0.002057 | -0.00051553 | 5.4925e-08 | -9.8757e-08 | 0.0030821 | 0.0030822 | 0.0030822 | 0.99309 | -0.048195 | 0.99307 | -0.048388 | 1.1416
23 | 0.0030901 | 0.00077359 | -0.0030896 | -0.00077389 | 5.0211e-07 | -2.9168e-07 | 0.0046317 | 0.0046319 | 0.0046319 | 0.99267 | -0.051154 | 0.9925 | -0.05233 | 1.7155
24 | 0.043274 | 0.010873 | -0.043258 | -0.010867 | 1.6574e-05 | 6.0492e-06 | 0.064924 | 0.064924 | 0.064924 | 0.99197 | -0.056083 | 0.99158 | -0.058836 | 12.023
25 | 0.001236 | 0.00030933 | -0.0012359 | -0.00030975 | 7.4176e-08 | -4.1887e-07 | 0.0018529 | 0.001853 | 0.001853 | 0.9925 | -0.05233 | 0.99244 | -0.052764 | 0.68631
26 | -0.037079 | -0.0093155 | 0.037089 | 0.0093191 | 1.0131e-05 | 3.6268e-06 | 0.055694 | 0.055694 | 0.055694 | 0.9908 | -0.064258 | 0.99108 | -0.062294 | 10.3138
27 | 0.037079 | 0.0093155 | -0.037073 | -0.0093134 | 5.8744e-06 | 2.1031e-06 | 0.055694 | 0.055694 | 0.055694 | 0.9908 | -0.064258 | 0.99064 | -0.065397 | 10.3138
28 | -0.039438 | -0.0099079 | 0.039457 | 0.0099147 | 1.8978e-05 | 6.8521e-06 | 0.059221 | 0.059221 | 0.059221 | 0.99108 | -0.062294 | 0.99158 | -0.058836 | 10.9669
29 | 0.026224 | 0.0066 | -0.026188 | -0.0065882 | 3.5395e-05 | 1.1734e-05 | 0.0394 | 0.039401 | 0.039401 | 0.99064 | -0.065397 | 0.98926 | -0.075076 | 7.2964
30 | 0.010849 | 0.0027134 | -0.010844 | -0.0027118 | 5.4462e-06 | 1.6717e-06 | 0.016295 | 0.016295 | 0.016295 | 0.99064 | -0.065397 | 0.99013 | -0.069039 | 6.0351
31 | 0.0088573 | 0.0022139 | -0.008849 | -0.0022117 | 8.3045e-06 | 2.2287e-06 | 0.013309 | 0.013309 | 0.013309 | 0.99013 | -0.069039 | 0.98917 | -0.075852 | 4.9294
32 | 0.0080053 | 0.0020002 | -0.0080026 | -0.0019996 | 2.7182e-06 | 6.5987e-07 | 0.01204 | 0.01204 | 0.01204 | 0.98917 | -0.075852 | 0.98883 | -0.07832 | 4.4594
33 | 0.0074097 | 0.001851 | -0.0074083 | -0.0018506 | 1.4111e-06 | 3.0936e-07 | 0.011148 | 0.011148 | 0.011148 | 0.98883 | -0.07832 | 0.98863 | -0.079704 | 4.129
34 | 0.02578 | 0.0064859 | -0.025767 | -0.0064815 | 1.3389e-05 | 4.4175e-06 | 0.038787 | 0.038787 | 0.038787 | 0.98926 | -0.075076 | 0.98873 | -0.0788 | 7.1827
35 | 0.0019266 | 0.00047878 | -0.0019264 | -0.00047919 | 2.0225e-07 | -4.1689e-07 | 0.0028983 | 0.0028985 | 0.0028985 | 0.98863 | -0.079704 | 0.98852 | -0.080475 | 1.0735
36 | 0.0048579 | 0.0012166 | -0.004857 | -0.0012166 | 9.2486e-07 | 2.7418e-10 | 0.0073115 | 0.0073116 | 0.0073116 | 0.98863 | -0.079704 | 0.98844 | -0.081081 | 2.708
37 | 0.00062378 | 0.00015523 | -0.00062377 | -0.00015554 | 1.3461e-08 | -3.0885e-07 | 0.00093848 | 0.00093859 | 0.00093859 | 0.98863 | -0.079704 | 0.98861 | -0.079862 | 0.34763
38 | 0.025497 | 0.0064139 | -0.025479 | -0.0064078 | 1.8279e-05 | 6.0109e-06 | 0.038381 | 0.038381 | 0.038381 | 0.98873 | -0.0788 | 0.988 | -0.083944 | 7.1076
39 | 0.00029489 | 7.3703e-05 | -0.00029489 | -7.3906e-05 | 1.9517e-09 | -2.0278e-07 | 0.00044382 | 0.00044389 | 0.00044389 | 0.98852 | -0.080475 | 0.98852 | -0.080523 | 0.16441
40 | 0.0016315 | 0.00040549 | -0.0016314 | -0.00040583 | 1.1267e-07 | -3.408e-07 | 0.0024547 | 0.0024548 | 0.0024548 | 0.98852 | -0.080475 | 0.98845 | -0.080981 | 0.90919
41 | 0.0044121 | 0.0011051 | -0.0044118 | -0.0011051 | 2.2629e-07 | -1.833e-08 | 0.0066418 | 0.0066418 | 0.0066418 | 0.98844 | -0.081081 | 0.98838 | -0.081452 | 2.4599
42 | 0.0003196 | 7.9304e-05 | -0.00031959 | -8.0024e-05 | 8.1452e-09 | -7.2056e-07 | 0.00048077 | 0.00048103 | 0.00048103 | 0.98861 | -0.079862 | 0.98858 | -0.080048 | 0.17816
43 | 0.025479 | 0.0064078 | -0.025441 | -0.0063955 | 3.7591e-05 | 1.2366e-05 | 0.038381 | 0.038382 | 0.038382 | 0.988 | -0.083944 | 0.9865 | -0.09454 | 7.1077
44 | 0.099736 | 0.025161 | -0.099324 | -0.025004 | 0.00041267 | 0.0001572 | 0.14968 | 0.14968 | 0.14968 | 0.99189 | -0.056247 | 0.98765 | -0.085867 | 27.719
45 | 0.0088886 | 0.0022272 | -0.0088869 | -0.0022267 | 1.704e-06 | 4.572e-07 | 0.013334 | 0.013335 | 0.013335 | 0.99189 | -0.056247 | 0.99169 | -0.057633 | 4.9387
46 | 0.093976 | 0.023664 | -0.093943 | -0.023651 | 3.2934e-05 | 1.2633e-05 | 0.14163 | 0.14163 | 0.14163 | 0.98765 | -0.085867 | 0.9873 | -0.088376 | 52.454
47 | 0.006967 | 0.0017456 | -0.0069661 | -0.0017454 | 8.886e-07 | 1.7366e-07 | 0.010454 | 0.010454 | 0.010454 | 0.99169 | -0.057633 | 0.99156 | -0.058555 | 3.8718
48 | -0.0011046 | -0.00027684 | 0.0011047 | 0.00027626 | 8.885e-08 | -5.8493e-07 | 0.0016898 | 0.0016896 | 0.0016898 | 0.9727 | -0.19213 | 0.97278 | -0.19155 | 0.62586
49 | 0.015607 | 0.0039119 | -0.015597 | -0.0039084 | 9.8124e-06 | 3.4317e-06 | 0.023873 | 0.023873 | 0.023873 | 0.97278 | -0.19155 | 0.97215 | -0.19609 | 8.842
50 | -0.016712 | -0.0041881 | 0.016753 | 0.0042028 | 4.1468e-05 | 1.4683e-05 | 0.025563 | 0.025562 | 0.025563 | 0.97278 | -0.19155 | 0.97527 | -0.17366 | 9.4677
51 | 0.0073678 | 0.001846 | -0.0073677 | -0.001846 | 1.3754e-07 | 3.1412e-08 | 0.011277 | 0.011277 | 0.011277 | 0.97215 | -0.19609 | 0.97213 | -0.19623 | 4.1768
52 | 0.0038594 | 0.00096665 | -0.003858 | -0.00096691 | 1.3565e-06 | -2.6035e-07 | 0.0058882 | 0.0058885 | 0.0058885 | 0.97527 | -0.17366 | 0.97492 | -0.17621 | 2.1809
53 | -0.020612 | -0.0051695 | 0.020629 | 0.0051755 | 1.6484e-05 | 6.0064e-06 | 0.031451 | 0.03145 | 0.031451 | 0.97527 | -0.17366 | 0.97607 | -0.1679 | 11.6484
54 | -0.0022943 | -0.00057501 | 0.0022945 | 0.00057484 | 1.346e-07 | -1.7044e-07 | 0.0034905 | 0.0034905 | 0.0034905 | 0.97807 | -0.15365 | 0.97813 | -0.15322 | 1.2928
55 | 0.027026 | 0.0067855 | -0.026974 | -0.0067659 | 5.2365e-05 | 1.9519e-05 | 0.041119 | 0.041119 | 0.041119 | 0.97813 | -0.15322 | 0.97617 | -0.1672 | 15.2294
56 | -0.029321 | -0.0073603 | 0.02934 | 0.0073676 | 1.9347e-05 | 7.2454e-06 | 0.04461 | 0.044609 | 0.04461 | 0.97813 | -0.15322 | 0.97879 | -0.14847 | 16.5221
57 | 0.0062045 | 0.0015544 | -0.0062028 | -0.0015542 | 1.7111e-06 | 2.8126e-07 | 0.0094968 | 0.009497 | 0.009497 | 0.97213 | -0.19623 | 0.97185 | -0.19822 | 3.5174
58 | -0.023004 | -0.0057706 | 0.023006 | 0.0057715 | 2.2489e-06 | 8.2832e-07 | 0.035071 | 0.035071 | 0.035071 | 0.97607 | -0.1679 | 0.97617 | -0.1672 | 12.9891
59 | 0.07069 | 0.017817 | -0.070508 | -0.017748 | 0.00018121 | 6.9372e-05 | 0.10658 | 0.10658 | 0.10658 | 0.9873 | -0.088376 | 0.98469 | -0.10673 | 39.4728
60 | 0.023254 | 0.005834 | -0.023237 | -0.0058277 | 1.6988e-05 | 6.2506e-06 | 0.035049 | 0.035049 | 0.035049 | 0.9873 | -0.088376 | 0.98655 | -0.093646 | 12.9813
61 | 0.0055899 | 0.0014007 | -0.0055891 | -0.0014007 | 7.5903e-07 | 6.8998e-08 | 0.0083886 | 0.0083886 | 0.0083886 | 0.99156 | -0.058555 | 0.99142 | -0.059536 | 3.1069
62 | 0.0013762 | 0.00034465 | -0.0013762 | -0.00034491 | 5.6752e-08 | -2.532e-07 | 0.0020652 | 0.0020653 | 0.0020653 | 0.99156 | -0.058555 | 0.99152 | -0.058853 | 0.76493
63 | 0.01593 | 0.0039932 | -0.015925 | -0.0039913 | 5.3144e-06 | 1.851e-06 | 0.02388 | 0.02388 | 0.02388 | 0.99268 | -0.051006 | 0.99234 | -0.053416 | 8.8444
64 | 0.010234 | 0.0025646 | -0.01023 | -0.0025633 | 4.2366e-06 | 1.2567e-06 | 0.01534 | 0.01534 | 0.01534 | 0.99268 | -0.051006 | 0.99226 | -0.053998 | 5.6816
65 | 0.0011143 | 0.00027624 | -0.001114 | -0.00027879 | 3.6789e-07 | -2.545e-06 | 0.0016764 | 0.0016774 | 0.0016774 | 0.98845 | -0.080981 | 0.98812 | -0.083396 | 0.62125
66 | 0.0030273 | 0.00075814 | -0.0030268 | -0.00075841 | 4.34e-07 | -2.6218e-07 | 0.0045574 | 0.0045575 | 0.0045575 | 0.98838 | -0.081452 | 0.98824 | -0.082489 | 1.688
67 | 0.00031959 | 8.0024e-05 | -0.00031959 | -8.0098e-05 | 8.2854e-10 | -7.3251e-08 | 0.00048103 | 0.00048105 | 0.00048105 | 0.98858 | -0.080048 | 0.98858 | -0.080067 | 0.17817
68 | 0.00094666 | 0.00023686 | -0.00094664 | -0.00023712 | 2.6288e-08 | -2.5545e-07 | 0.0014255 | 0.0014255 | 0.0014255 | 0.98812 | -0.083396 | 0.98809 | -0.083597 | 0.52798
69 | 0.0019429 | 0.00048676 | -0.0019429 | -0.00048693 | 8.4049e-08 | -1.6931e-07 | 0.0029255 | 0.0029255 | 0.0029255 | 0.98824 | -0.082489 | 0.98819 | -0.082802 | 1.0835
70 | 0.0013622 | 0.0003413 | -0.0013622 | -0.00034139 | 1.8997e-08 | -8.6613e-08 | 0.0020444 | 0.0020445 | 0.0020445 | 0.99142 | -0.059536 | 0.99141 | -0.059637 | 0.75721
71 | 0.062881 | 0.015836 | -0.062711 | -0.015771 | 0.00016952 | 6.482e-05 | 0.09505 | 0.095051 | 0.095051 | 0.98469 | -0.10673 | 0.98195 | -0.12607 | 35.2039
72 | 0.023237 | 0.0058277 | -0.023202 | -0.0058148 | 3.5213e-05 | 1.2958e-05 | 0.035049 | 0.03505 | 0.03505 | 0.98655 | -0.093646 | 0.98501 | -0.10459 | 12.9814
73 | -0.021395 | -0.0053613 | 0.021423 | 0.0053713 | 2.74e-05 | 1.0027e-05 | 0.032702 | 0.032702 | 0.032702 | 0.97351 | -0.18628 | 0.9748 | -0.17704 | 12.1119
74 | 0.0031737 | 0.00079458 | -0.0031733 | -0.00079476 | 3.9208e-07 | -1.8119e-07 | 0.0048506 | 0.0048508 | 0.0048508 | 0.97351 | -0.18628 | 0.97339 | -0.18718 | 1.7966
75 | -0.022764 | -0.0057076 | 0.022774 | 0.0057112 | 9.8547e-06 | 3.6272e-06 | 0.03475 | 0.03475 | 0.03475 | 0.9748 | -0.17704 | 0.97523 | -0.17392 | 12.8704
76 | 0.0031733 | 0.00079476 | -0.0031725 | -0.00079511 | 7.4869e-07 | -3.457e-07 | 0.0048508 | 0.004851 | 0.004851 | 0.97339 | -0.18718 | 0.97315 | -0.18888 | 1.7967
77 | -0.024606 | -0.0061702 | 0.024625 | 0.0061772 | 1.8842e-05 | 6.9793e-06 | 0.037545 | 0.037545 | 0.037545 | 0.97523 | -0.17392 | 0.97601 | -0.1684 | 13.9054
78 | 0.0018316 | 0.00045896 | -0.0018315 | -0.00045903 | 2.8925e-08 | -6.2933e-08 | 0.0027946 | 0.0027946 | 0.0027946 | 0.97523 | -0.17392 | 0.97522 | -0.17403 | 1.035
79 | -0.028516 | -0.0071524 | 0.028568 | 0.0071719 | 5.2124e-05 | 1.9494e-05 | 0.043477 | 0.043477 | 0.043477 | 0.97601 | -0.1684 | 0.97785 | -0.15524 | 16.1026
80 | 0.003241 | 0.0008122 | -0.0032409 | -0.00081225 | 1.0703e-07 | -4.9912e-08 | 0.004896 | 0.0048961 | 0.0048961 | 0.98501 | -0.10459 | 0.98498 | -0.10483 | 1.8134
81 | -0.03086 | -0.0077465 | 0.030889 | 0.0077574 | 2.9016e-05 | 1.0895e-05 | 0.046966 | 0.046965 | 0.046966 | 0.97785 | -0.15524 | 0.97879 | -0.14847 | 17.3947
82 | 0.00025623 | 6.4085e-05 | -0.00025623 | -6.4217e-05 | 9.6382e-10 | -1.3251e-07 | 0.00038583 | 0.00038587 | 0.00038587 | 0.98809 | -0.083597 | 0.98808 | -0.083624 | 0.14292
83 | -0.06023 | -0.015125 | 0.060418 | 0.015197 | 0.00018815 | 7.1911e-05 | 0.091575 | 0.091575 | 0.091575 | 0.97879 | -0.14847 | 0.98195 | -0.12607 | 33.9166
84 | 0.0022938 | 0.00057466 | -0.0022936 | -0.00057484 | 1.3233e-07 | -1.7113e-07 | 0.0034758 | 0.0034759 | 0.0034759 | 0.98195 | -0.12607 | 0.98189 | -0.12649 | 1.2874
85 | -0.0019702 | -0.00049377 | 0.0019708 | 0.00049255 | 6.7846e-07 | -1.2134e-06 | 0.0030201 | 0.0030196 | 0.0030201 | 0.9707 | -0.20746 | 0.97105 | -0.20497 | 1.1186
86 | -0.0024768 | -0.00061937 | 0.0024769 | 0.00061926 | 1.0336e-07 | -1.0253e-07 | 0.0037949 | 0.0037949 | 0.0037949 | 0.97105 | -0.20497 | 0.97109 | -0.20466 | 1.4055
87 | -0.0027331 | -0.00068348 | 0.0027336 | 0.00068317 | 4.1823e-07 | -3.1212e-07 | 0.0041875 | 0.0041873 | 0.0041875 | 0.97109 | -0.20466 | 0.97124 | -0.20355 | 1.5509
88 | -0.0062654 | -0.0015656 | 0.0062669 | 0.0015659 | 1.4332e-06 | 2.4256e-07 | 0.0095974 | 0.0095973 | 0.0095974 | 0.97124 | -0.20355 | 0.97147 | -0.20189 | 3.5546
89 | 0.0035319 | 0.00088245 | -0.0035303 | -0.00088289 | 1.5083e-06 | -4.414e-07 | 0.0054101 | 0.0054105 | 0.0054105 | 0.97124 | -0.20355 | 0.97081 | -0.20665 | 2.0039
90 | 0.014957 | 0.0037432 | -0.014946 | -0.0037394 | 1.0696e-05 | 3.7056e-06 | 0.022851 | 0.022851 | 0.022851 | 0.97392 | -0.18418 | 0.9732 | -0.18937 | 8.4632
91 | -0.016143 | -0.0040403 | 0.016156 | 0.0040449 | 1.2926e-05 | 4.5474e-06 | 0.024662 | 0.024662 | 0.024662 | 0.97392 | -0.18418 | 0.97473 | -0.17839 | 9.1341
92 | 0.0082571 | 0.0020647 | -0.0082458 | -0.0020618 | 1.1336e-05 | 2.9456e-06 | 0.012623 | 0.012624 | 0.012624 | 0.9732 | -0.18937 | 0.97182 | -0.19934 | 4.6755
93 | 0.0066893 | 0.0016747 | -0.0066849 | -0.0016739 | 4.4269e-06 | 8.6049e-07 | 0.010227 | 0.010228 | 0.010228 | 0.9732 | -0.18937 | 0.97254 | -0.19416 | 3.788
94 | -0.016407 | -0.0041077 | 0.016418 | 0.0041118 | 1.1615e-05 | 4.0972e-06 | 0.025045 | 0.025045 | 0.025045 | 0.97473 | -0.17839 | 0.97544 | -0.17327 | 9.2758
95 | -0.0072463 | -0.0018113 | 0.0072489 | 0.0018119 | 2.5501e-06 | 5.6981e-07 | 0.011098 | 0.011097 | 0.011098 | 0.97147 | -0.20189 | 0.97182 | -0.19934 | 4.1102
96 | 0.00087781 | 0.00021972 | -0.0008778 | -0.00021985 | 1.2889e-08 | -1.3614e-07 | 0.0013454 | 0.0013454 | 0.0013454 | 0.97081 | -0.20665 | 0.9708 | -0.20676 | 0.4983
97 | 0.0026525 | 0.00066317 | -0.0026517 | -0.00066388 | 8.6907e-07 | -7.074e-07 | 0.0040651 | 0.0040655 | 0.0040655 | 0.97081 | -0.20665 | 0.97049 | -0.20903 | 1.5057
98 | 0.017405 | 0.0043607 | -0.01739 | -0.0043553 | 1.5206e-05 | 5.4158e-06 | 0.026526 | 0.026527 | 0.026527 | 0.97632 | -0.16695 | 0.97544 | -0.17327 | 9.8247
99 | -0.017969 | -0.004502 | 0.017971 | 0.0045029 | 2.6659e-06 | 9.5408e-07 | 0.027386 | 0.027386 | 0.027386 | 0.97632 | -0.16695 | 0.97647 | -0.16587 | 10.1428
100 | -0.017971 | -0.0045029 | 0.017984 | 0.0045074 | 1.2619e-05 | 4.5159e-06 | 0.027386 | 0.027385 | 0.027386 | 0.97647 | -0.16587 | 0.97717 | -0.1608 | 10.1428
101 | -0.018392 | -0.0046096 | 0.018406 | 0.0046149 | 1.464e-05 | 5.2556e-06 | 0.028006 | 0.028006 | 0.028006 | 0.97717 | -0.1608 | 0.97798 | -0.15506 | 10.3727
102 | 0.00292 | 0.00073129 | -0.0029196 | -0.00073157 | 4.6731e-07 | -2.846e-07 | 0.0044703 | 0.0044705 | 0.0044705 | 0.97193 | -0.19855 | 0.97177 | -0.19971 | 1.6557
103 | -0.0034009 | -0.0008518 | 0.0034021 | 0.00085139 | 1.1877e-06 | -4.1372e-07 | 0.0052065 | 0.0052062 | 0.0052065 | 0.97193 | -0.19855 | 0.97228 | -0.19603 | 1.9283
104 | 0.00048337 | 0.00012101 | -0.00048336 | -0.00012114 | 3.812e-09 | -1.367e-07 | 0.0007401 | 0.00074015 | 0.00074015 | 0.97177 | -0.19971 | 0.97176 | -0.19977 | 0.27413
105 | -0.0046074 | -0.0011535 | 0.0046076 | 0.0011535 | 2.1067e-07 | -3.1979e-09 | 0.0070509 | 0.0070509 | 0.0070509 | 0.97228 | -0.19603 | 0.97232 | -0.19569 | 2.6115
106 | -0.018872 | -0.0047317 | 0.018889 | 0.0047376 | 1.6367e-05 | 5.8954e-06 | 0.028715 | 0.028715 | 0.028715 | 0.97798 | -0.15506 | 0.97885 | -0.1488 | 10.6353
107 | -0.0050243 | -0.0012579 | 0.0050254 | 0.001258 | 1.0671e-06 | 5.1535e-08 | 0.0076886 | 0.0076885 | 0.0076886 | 0.97232 | -0.19569 | 0.97254 | -0.19416 | 2.8476
108 | -0.019203 | -0.0048164 | 0.019206 | 0.0048175 | 3.1781e-06 | 1.1472e-06 | 0.029193 | 0.029193 | 0.029193 | 0.97885 | -0.1488 | 0.97902 | -0.14761 | 10.8123
109 | 0.00038639 | 9.6695e-05 | -0.00038638 | -9.6837e-05 | 2.5394e-09 | -1.4249e-07 | 0.00059219 | 0.00059224 | 0.00059224 | 0.9708 | -0.20676 | 0.97079 | -0.20681 | 0.21935
110 | 0.0018794 | 0.00047034 | -0.0018792 | -0.00047076 | 2.0703e-07 | -4.1404e-07 | 0.0028814 | 0.0028816 | 0.0028816 | 0.97049 | -0.20903 | 0.97038 | -0.20983 | 1.0673
111 | 0.0018792 | 0.00047076 | -0.0018791 | -0.00047095 | 9.914e-08 | -1.9822e-07 | 0.0028816 | 0.0028817 | 0.0028817 | 0.97038 | -0.20983 | 0.97032 | -0.21021 | 1.0673
112 | 0.001978 | 0.00049571 | -0.001978 | -0.00049573 | 8.2189e-09 | -1.5528e-08 | 0.0029916 | 0.0029916 | 0.0029916 | 0.98385 | -0.11329 | 0.98385 | -0.11332 | 1.108
113 | -0.0021294 | -0.00053367 | 0.0021302 | 0.0005324 | 8.071e-07 | -1.274e-06 | 0.0032206 | 0.0032201 | 0.0032206 | 0.98385 | -0.11329 | 0.98424 | -0.11054 | 1.1928
114 | -0.0023658 | -0.00059143 | 0.0023659 | 0.00059136 | 5.9294e-08 | -7.1625e-08 | 0.0035762 | 0.0035762 | 0.0035762 | 0.98424 | -0.11054 | 0.98426 | -0.11036 | 1.3245
115 | -0.0023659 | -0.00059136 | 0.0023663 | 0.00059084 | 4.2624e-07 | -5.1507e-07 | 0.0035762 | 0.0035759 | 0.0035762 | 0.98426 | -0.11036 | 0.98445 | -0.10905 | 1.3245
116 | 0.020584 | 0.0051749 | -0.020571 | -0.0051702 | 1.2922e-05 | 4.6981e-06 | 0.031119 | 0.031119 | 0.031119 | 0.98445 | -0.10905 | 0.98381 | -0.11356 | 11.5254
117 | -0.02295 | -0.0057657 | 0.022983 | 0.0057777 | 3.2701e-05 | 1.2023e-05 | 0.034695 | 0.034694 | 0.034695 | 0.98445 | -0.10905 | 0.98589 | -0.09882 | 12.8498
118 | 0.020256 | 0.0050914 | -0.020188 | -0.0050664 | 6.8805e-05 | 2.4978e-05 | 0.030643 | 0.030644 | 0.030644 | 0.98381 | -0.11356 | 0.98036 | -0.13803 | 11.3495
119 | -0.022983 | -0.0057777 | 0.022996 | 0.0057828 | 1.3711e-05 | 5.0407e-06 | 0.034694 | 0.034694 | 0.034694 | 0.98589 | -0.09882 | 0.9865 | -0.09454 | 12.8497
120 | 0.019729 | 0.0049514 | -0.019703 | -0.0049419 | 2.6199e-05 | 9.4871e-06 | 0.029947 | 0.029947 | 0.029947 | 0.98036 | -0.13803 | 0.97902 | -0.14761 | 11.0917
121 | 0.0023091 | 0.00057855 | -0.002309 | -0.00057869 | 1.0481e-07 | -1.4068e-07 | 0.0034624 | 0.0034625 | 0.0034625 | 0.99234 | -0.053416 | 0.99229 | -0.053744 | 1.2824
122 | 0.013616 | 0.0034128 | -0.01361 | -0.0034106 | 6.5089e-06 | 2.1803e-06 | 0.020417 | 0.020418 | 0.020418 | 0.99234 | -0.053416 | 0.99185 | -0.05687 | 7.562
123 | 0.0027289 | 0.00068345 | -0.0027285 | -0.00068382 | 4.3367e-07 | -3.6917e-07 | 0.0040922 | 0.0040924 | 0.0040924 | 0.99226 | -0.053998 | 0.99209 | -0.055147 | 1.5157
124 | 0.0068758 | 0.0017231 | -0.0068729 | -0.0017225 | 2.9133e-06 | 5.5447e-07 | 0.010315 | 0.010316 | 0.010316 | 0.99185 | -0.05687 | 0.99142 | -0.059931 | 3.8206
125 | 0.0067337 | 0.0016875 | -0.0067322 | -0.0016872 | 1.5288e-06 | 2.7824e-07 | 0.010102 | 0.010102 | 0.010102 | 0.99185 | -0.05687 | 0.99162 | -0.05851 | 3.7416
126 | 0.0024353 | 0.00060994 | -0.002435 | -0.00061026 | 3.0262e-07 | -3.158e-07 | 0.0037285 | 0.0037287 | 0.0037287 | 0.97185 | -0.19822 | 0.97173 | -0.19912 | 1.381

## res_trafo
| p_hv_mw | q_hv_mvar | p_lv_mw | q_lv_mvar | pl_mw | ql_mvar | i_hv_ka | i_lv_ka | vm_hv_pu | va_hv_degree | vm_lv_pu | va_lv_degree | loading_percent
0 | 2.5187e-16 | 8.8016e-16 | 0.00079998 | 7.4552e-08 | 0.00079998 | 7.4552e-08 | 2.6429e-17 | 0.0011547 | 0.99998 | 149.9947 | 1 | 0 | 0.31999

## res_ext_grid
| p_mw | q_mvar
0 | 0.22998 | 0.057829

## res_load
| p_mw | q_mvar
0 | 0.0032318 | 0.00080995
1 | 0.0062779 | 0.0015734
2 | 0.010348 | 0.0025935
3 | 0.0013048 | 0.000327
4 | 0.0021269 | 0.00053304
5 | 0.0034551 | 0.00086593
6 | 0.0025838 | 0.00064757
7 | 0.0037635 | 0.00094323
8 | 0.0011666 | 0.00029238
9 | 0.00092767 | 0.0002325
10 | 0.0019147 | 0.00047987
11 | 0.000786 | 0.00019699
12 | 0.00070144 | 0.0001758
13 | 0.002057 | 0.00051553
14 | 0.000838 | 0.00021002
15 | 0.00077447 | 0.0001941
16 | 0.0018536 | 0.00046456
17 | 0.0012359 | 0.00030975
18 | 0.0023491 | 0.00058874
19 | 0.0038002 | 0.00095243
20 | 0.0019866 | 0.00049789
21 | 0.00084367 | 0.00021144
22 | 0.00059293 | 0.0001486
23 | 0.00040828 | 0.00010233
24 | 0.00026984 | 6.7629e-05
25 | 0.00044493 | 0.00011151
26 | 0.00030417 | 7.6232e-05
27 | 0.0042006 | 0.0010528
28 | 0.0053474 | 0.0013402
29 | 0.0019199 | 0.00048118
30 | 0.0011046 | 0.00027684
31 | 0.0082292 | 0.0020624
32 | 0.0022943 | 0.00057501
33 | 0.0011632 | 0.00029153
34 | 0.003858 | 0.00096691
35 | 0.0023747 | 0.00059515
36 | 0.00029489 | 7.3906e-05
37 | 0.00051705 | 0.00012959
38 | 0.0013846 | 0.000347
39 | 0.00031959 | 8.0098e-05
40 | 0.0001673 | 4.1928e-05
41 | 0.0010839 | 0.00027165
42 | 0.0042269 | 0.0010594
43 | 0.0013762 | 0.00034491
44 | 0.0013622 | 0.00034139
45 | 0.0076274 | 0.0019116
46 | 0.018222 | 0.0045667
47 | 0.0013417 | 0.00033626
48 | 0.0031725 | 0.00079511
49 | 0.0038912 | 0.00097523
50 | 0.0018315 | 0.00045903
51 | 0.019961 | 0.0050026
52 | 0.0022926 | 0.00057457
53 | 0.0032409 | 0.00081225
54 | 0.00069041 | 0.00017303
55 | 0.00025623 | 6.4217e-05
56 | 0.0022936 | 0.00057484
57 | 0.0019702 | 0.00049377
58 | 0.00050598 | 0.00012681
59 | 0.00025623 | 6.4216e-05
60 | 0.0011857 | 0.00029717
61 | 0.0002507 | 6.2831e-05
62 | 0.00097948 | 0.00024548
63 | 0.00056368 | 0.00014127
64 | 0.00097148 | 0.00024348
65 | 0.00040771 | 0.00010218
66 | 0.00048086 | 0.00012052
67 | 0.0024362 | 0.00061057
68 | 0.0012053 | 0.00030209
69 | 0.00046608 | 0.00011681
70 | 0.00048336 | 0.00012114
71 | 0.0004167 | 0.00010443
72 | 0.0016595 | 0.00041592
73 | 0.00031447 | 7.8814e-05
74 | 0.00099692 | 0.00024985
75 | 0.00049142 | 0.00012316
76 | 0.00077223 | 0.00019354
77 | 0.00038638 | 9.6837e-05
78 | 0.0018791 | 0.00047095
79 | 0.00015144 | 3.7955e-05
80 | 0.001978 | 0.00049573
81 | 0.00023556 | 5.9036e-05
82 | 0.00031446 | 7.8812e-05
83 | 0.00045876 | 0.00011498
84 | 0.0004963 | 0.00012438
85 | 0.0024447 | 0.0006127
86 | 0.0019429 | 0.00048693
87 | 0.0075007 | 0.0018799
88 | 0.002309 | 0.00057869
89 | 0.0027285 | 0.00068382
90 | 0.0068729 | 0.0017225
91 | 0.0067322 | 0.0016872
92 | 0.0039681 | 0.00099449
93 | 0.0037675 | 0.00094422
94 | 0.002435 | 0.00061026

## dtypes
| element | column | dtype
0 | bus | name | object
1 | bus | vn_kv | float64
2 | bus | type | object
3 | bus | zone | object
4 | bus | in_service | bool
5 | load | name | object
6 | load | bus | uint32
7 | load | p_mw | float64
8 | load | q_mvar | float64
9 | load | const_z_percent | float64
10 | load | const_i_percent | float64
11 | load | sn_mva | float64
12 | load | scaling | float64
13 | load | in_service | bool
14 | load | type | object
15 | ext_grid | name | object
16 | ext_grid | bus | uint32
17 | ext_grid | vm_pu | float64
18 | ext_grid | va_degree | float64
19 | ext_grid | slack_weight | float64
20 | ext_grid | in_service | bool
21 | line | name | object
22 | line | std_type | object
23 | line | from_bus | uint32
24 | line | to_bus | uint32
25 | line | length_km | float64
26 | line | r_ohm_per_km | float64
27 | line | x_ohm_per_km | float64
28 | line | c_nf_per_km | float64
29 | line | g_us_per_km | float64
30 | line | max_i_ka | float64
31 | line | df | float64
32 | line | parallel | uint32
33 | line | type | object
34 | line | in_service | bool
35 | trafo | name | object
36 | trafo | std_type | object
37 | trafo | hv_bus | uint32
38 | trafo | lv_bus | uint32
39 | trafo | sn_mva | float64
40 | trafo | vn_hv_kv | float64
41 | trafo | vn_lv_kv | float64
42 | trafo | vk_percent | float64
43 | trafo | vkr_percent | float64
44 | trafo | pfe_kw | float64
45 | trafo | i0_percent | float64
46 | trafo | shift_degree | float64
47 | trafo | tap_side | object
48 | trafo | tap_neutral | int32
49 | trafo | tap_min | int32
50 | trafo | tap_max | int32
51 | trafo | tap_step_percent | float64
52 | trafo | tap_step_degree | float64
53 | trafo | tap_pos | int32
54 | trafo | tap_phase_shifter | bool
55 | trafo | parallel | uint32
56 | trafo | df | float64
57 | trafo | in_service | bool
58 | line_geodata | coords | object
59 | bus_geodata | x | float64
60 | bus_geodata | y | float64
61 | bus_geodata | coords | object
62 | res_bus | vm_pu | float64
63 | res_bus | va_degree | float64
64 | res_bus | p_mw | float64
65 | res_bus | q_mvar | float64
66 | res_line | p_from_mw | float64
67 | res_line | q_from_mvar | float64
68 | res_line | p_to_mw | float64
69 | res_line | q_to_mvar | float64
70 | res_line | pl_mw | float64
71 | res_line | ql_mvar | float64
72 | res_line | i_from_ka | float64
73 | res_line | i_to_ka | float64
74 | res_line | i_ka | float64
75 | res_line | vm_from_pu | float64
76 | res_line | va_from_degree | float64
77 | res_line | vm_to_pu | float64
78 | res_line | va_to_degree | float64
79 | res_line | loading_percent | float64
80 | res_trafo | p_hv_mw | float64
81 | res_trafo | q_hv_mvar | float64
82 | res_trafo | p_lv_mw | float64
83 | res_trafo | q_lv_mvar | float64
84 | res_trafo | pl_mw | float64
85 | res_trafo | ql_mvar | float64
86 | res_trafo | i_hv_ka | float64
87 | res_trafo | i_lv_ka | float64
88 | res_trafo | vm_hv_pu | float64
89 | res_trafo | va_hv_degree | float64
90 | res_trafo | vm_lv_pu | float64
91 | res_trafo | va_lv_degree | float64
92 | res_trafo | loading_percent | float64
93 | res_ext_grid | p_mw | float64
94 | res_ext_grid | q_mvar | float64
95 | res_load | p_mw | float64
96 | res_load | q_mvar | float64

## parameters
| version | format_version | converged | OPF_converged | name | f_hz | sn_mva
0 | 2.14.6 | 2.14.0 | TRUE | FALSE |  | 50 | 1