## bus
| name | vn_kv | type | zone | in_service
0 | bus_LV_2053-4_0_3_node_0 | 0.4 | n |  | TRUE
1 | bus_LV_2053-4_0_3_node_1 | 0.4 | n |  | TRUE
2 | bus_LV_2053-4_0_3_node_2 | 0.4 | n |  | TRUE
3 | bus_LV_2053-4_0_3_node_5 | 0.4 | n |  | TRUE
4 | bus_LV_2053-4_0_3_node_3 | 0.4 | n |  | TRUE
5 | bus_LV_2053-4_0_3_node_4 | 0.4 | n |  | TRUE
6 | bus_LV_2053-4_0_3_node_6 | 0.4 | n |  | TRUE
7 | bus_LV_2053-4_0_3_node_35 | 0.4 | n |  | TRUE
8 | bus_LV_2053-4_0_3_node_10 | 0.4 | n |  | TRUE
9 | bus_LV_2053-4_0_3_node_7 | 0.4 | n |  | TRUE
10 | bus_LV_2053-4_0_3_node_9 | 0.4 | n |  | TRUE
11 | bus_LV_2053-4_0_3_node_36 | 0.4 | n |  | TRUE
12 | bus_LV_2053-4_0_3_node_11 | 0.4 | n |  | TRUE
13 | bus_LV_2053-4_0_3_node_12 | 0.4 | n |  | TRUE
14 | bus_LV_2053-4_0_3_node_37 | 0.4 | n |  | TRUE
15 | bus_LV_2053-4_0_3_node_14 | 0.4 | n |  | TRUE
16 | bus_LV_2053-4_0_3_node_15 | 0.4 | n |  | TRUE
17 | bus_LV_2053-4_0_3_node_16 | 0.4 | n |  | TRUE
18 | bus_LV_2053-4_0_3_node_17 | 0.4 | n |  | TRUE
19 | bus_LV_2053-4_0_3_node_27 | 0.4 | n |  | TRUE
20 | bus_LV_2053-4_0_3_node_21 | 0.4 | n |  | TRUE
21 | bus_LV_2053-4_0_3_node_19 | 0.4 | n |  | TRUE
22 | bus_LV_2053-4_0_3_node_18 | 0.4 | n |  | TRUE
23 | bus_LV_2053-4_0_3_node_20 | 0.4 | n |  | TRUE
24 | bus_LV_2053-4_0_3_node_22 | 0.4 | n |  | TRUE
25 | bus_LV_2053-4_0_3_node_23 | 0.4 | n |  | TRUE
26 | bus_LV_2053-4_0_3_node_24 | 0.4 | n |  | TRUE
27 | bus_LV_2053-4_0_3_node_28 | 0.4 | n |  | TRUE
28 | bus_LV_2053-4_0_3_node_26 | 0.4 | n |  | TRUE
29 | bus_LV_2053-4_0_3_node_25 | 0.4 | n |  | TRUE
30 | bus_LV_2053-4_0_3_node_34 | 0.4 | n |  | TRUE
31 | bus_LV_2053-4_0_3_node_31 | 0.4 | n |  | TRUE
32 | bus_LV_2053-4_0_3_node_33 | 0.4 | n |  | TRUE
33 | bus_LV_2053-4_0_3_node_29 | 0.4 | n |  | TRUE
34 | bus_LV_2053-4_0_3_node_32 | 0.4 | n |  | TRUE
35 | bus_LV_2053-4_0_3_node_30 | 0.4 | n |  | TRUE
36 | bus_MV_377_1_node_252 | 20 | n |  | TRUE

## load
| name | bus | p_mw | q_mvar | const_z_percent | const_i_percent | sn_mva | scaling | in_service | type
0 | LV_2053-4_0_3_load_0 | 0 | 0.067773 | 0.016986 | 0 | 0 |  | 1 | TRUE | wye
1 | LV_2053-4_0_3_load_1 | 1 | 0.0085376 | 0.0021397 | 0 | 0 |  | 1 | TRUE | wye
2 | LV_2053-4_0_3_load_2 | 2 | 0.00054459 | 0.00013649 | 0 | 0 |  | 1 | TRUE | wye
3 | LV_2053-4_0_3_load_5 | 3 | 0.00088049 | 0.00022067 | 0 | 0 |  | 1 | TRUE | wye
4 | LV_2053-4_0_3_load_3 | 4 | 0.0064056 | 0.0016054 | 0 | 0 |  | 1 | TRUE | wye
5 | LV_2053-4_0_3_load_35 | 7 | 0.00039424 | 9.8806e-05 | 0 | 0 |  | 1 | TRUE | wye
6 | LV_2053-4_0_3_load_7 | 9 | 0.074058 | 0.018561 | 0 | 0 |  | 1 | TRUE | wye
7 | LV_2053-4_0_3_load_12 | 13 | 0.013079 | 0.0032779 | 0 | 0 |  | 1 | TRUE | wye
8 | LV_2053-4_0_3_load_37 | 14 | 0.0017558 | 0.00044005 | 0 | 0 |  | 1 | TRUE | wye
9 | LV_2053-4_0_3_load_14 | 15 | 0.0025524 | 0.00063968 | 0 | 0 |  | 1 | TRUE | wye
10 | LV_2053-4_0_3_load_15 | 16 | 0.0018699 | 0.00046864 | 0 | 0 |  | 1 | TRUE | wye
11 | LV_2053-4_0_3_load_16 | 17 | 0.00099459 | 0.00024927 | 0 | 0 |  | 1 | TRUE | wye
12 | LV_2053-4_0_3_load_21 | 20 | 0.0012276 | 0.00030766 | 0 | 0 |  | 1 | TRUE | wye
13 | LV_2053-4_0_3_load_19 | 21 | 0.0019327 | 0.00048439 | 0 | 0 |  | 1 | TRUE | wye
14 | LV_2053-4_0_3_load_18 | 22 | 0.014227 | 0.0035656 | 0 | 0 |  | 1 | TRUE | wye
15 | LV_2053-4_0_3_load_22 | 24 | 0.0027827 | 0.00069741 | 0 | 0 |  | 1 | TRUE | wye
16 | LV_2053-4_0_3_load_26 | 28 | 0.0025258 | 0.00063301 | 0 | 0 |  | 1 | TRUE | wye
17 | LV_2053-4_0_3_load_25 | 29 | 0.0050757 | 0.0012721 | 0 | 0 |  | 1 | TRUE | wye
18 | LV_2053-4_0_3_load_34 | 30 | 0.0041916 | 0.0010505 | 0 | 0 |  | 1 | TRUE | wye
19 | LV_2053-4_0_3_load_33 | 32 | 0.0021405 | 0.00053646 | 0 | 0 |  | 1 | TRUE | wye
20 | LV_2053-4_0_3_load_29 | 33 | 0.0012664 | 0.00031738 | 0 | 0 |  | 1 | TRUE | wye
21 | LV_2053-4_0_3_load_32 | 34 | 0.0079954 | 0.0020038 | 0 | 0 |  | 1 | TRUE | wye
22 | LV_2053-4_0_3_load_30 | 35 | 0.00080898 | 0.00020275 | 0 | 0 |  | 1 | TRUE | wye

## ext_grid
| name | bus | vm_pu | va_degree | slack_weight | in_service
0 |  | 5 | 1 | 0 | 1 | TRUE

## line
| name | std_type | from_bus | to_bus | length_km | r_ohm_per_km | x_ohm_per_km | c_nf_per_km | g_us_per_km | max_i_ka | df | parallel | type | in_service
0 | LV_2053-4_0_3_line_0 | NAYY 4x150 SE | 0 | 1 | 0.059922 | 0.208 | 0.08 | 261 | 0 | 0.27 | 1 | 1 | cs | TRUE
1 | LV_2053-4_0_3_line_1 | NAYY 4x150 SE | 1 | 2 | 0.015578 | 0.208 | 0.08 | 261 | 0 | 0.27 | 1 | 1 | cs | TRUE
2 | LV_2053-4_0_3_line_2 | NAYY 4x150 SE | 2 | 3 | 0.043336 | 0.208 | 0.08 | 261 | 0 | 0.27 | 1 | 1 | cs | TRUE
3 | LV_2053-4_0_3_line_3 | NAYY 4x150 SE | 3 | 4 | 0.055455 | 0.208 | 0.08 | 261 | 0 | 0.27 | 1 | 1 | cs | TRUE
4 | LV_2053-4_0_3_line_4 | NAYY 4x150 SE | 4 | 5 | 0.012796 | 0.208 | 0.08 | 261 | 0 | 0.27 | 1 | 1 | cs | TRUE
5 | LV_2053-4_0_3_line_5 | NAYY 4x150 SE | 5 | 6 | 0.007876 | 0.208 | 0.08 | 261 | 0 | 0.27 | 1 | 2 | cs | TRUE
6 | LV_2053-4_0_3_line_6 | NAYY 4x150 SE | 6 | 7 | 0.008219 | 0.208 | 0.08 | 261 | 0 | 0.27 | 1 | 2 | cs | TRUE
7 | LV_2053-4_0_3_line_7 | NAYY 4x150 SE | 7 | 8 | 0.047319 | 0.208 | 0.08 | 261 | 0 | 0.27 | 1 | 2 | cs | TRUE
8 | LV_2053-4_0_3_line_8 | NAYY 4x150 SE | 8 | 11 | 0.045273 | 0.208 | 0.08 | 261 | 0 | 0.27 | 1 | 2 | cs | TRUE
9 | LV_2053-4_0_3_line_9 | NAYY 4x150 SE | 8 | 12 | 0.092986 | 0.208 | 0.08 | 261 | 0 | 0.27 | 1 | 1 | cs | TRUE
10 | LV_2053-4_0_3_line_10 | NAYY 4x150 SE | 8 | 10 | 0.048353 | 0.208 | 0.08 | 261 | 0 | 0.27 | 1 | 1 | cs | TRUE
11 | LV_2053-4_0_3_line_11 | NAYY 4x150 SE | 9 | 10 | 0.012808 | 0.208 | 0.08 | 261 | 0 | 0.27 | 1 | 1 | cs | TRUE
12 | LV_2053-4_0_3_line_12 | NAYY 4x150 SE | 11 | 14 | 0.016188 | 0.208 | 0.08 | 261 | 0 | 0.27 | 1 | 1 | cs | TRUE
13 | LV_2053-4_0_3_line_13 | NAYY 4x150 SE | 12 | 13 | 0.013842 | 0.208 | 0.08 | 261 | 0 | 0.27 | 1 | 1 | cs | TRUE
14 | LV_2053-4_0_3_line_14 | NAYY 4x150 SE | 14 | 19 | 0.06299 | 0.208 | 0.08 | 261 | 0 | 0.27 | 1 | 1 | cs | TRUE
15 | LV_2053-4_0_3_line_15 | NAYY 4x150 SE | 15 | 16 | 0.0020869 | 0.208 | 0.08 | 261 | 0 | 0.27 | 1 | 1 | cs | TRUE
16 | LV_2053-4_0_3_line_16 | NAYY 4x150 SE | 15 | 17 | 0.011941 | 0.208 | 0.08 | 261 | 0 | 0.27 | 1 | 1 | cs | TRUE
17 | LV_2053-4_0_3_line_17 | NAYY 4x150 SE | 16 | 18 | 0.022457 | 0.208 | 0.08 | 261 | 0 | 0.27 | 1 | 1 | cs | TRUE
18 | LV_2053-4_0_3_line_18 | NAYY 4x150 SE | 18 | 19 | 0.11385 | 0.208 | 0.08 | 261 | 0 | 0.27 | 1 | 1 | cs | TRUE
19 | LV_2053-4_0_3_line_19 | NAYY 4x150 SE | 18 | 20 | 0.032434 | 0.208 | 0.08 | 261 | 0 | 0.27 | 1 | 1 | cs | TRUE
20 | LV_2053-4_0_3_line_20 | NAYY 4x150 SE | 20 | 21 | 0.016071 | 0.208 | 0.08 | 261 | 0 | 0.27 | 1 | 1 | cs | TRUE
21 | LV_2053-4_0_3_line_21 | NAYY 4x150 SE | 21 | 22 | 0.028286 | 0.208 | 0.08 | 261 | 0 | 0.27 | 1 | 1 | cs | TRUE
22 | LV_2053-4_0_3_line_22 | NAYY 4x150 SE | 22 | 23 | 0.022726 | 0.208 | 0.08 | 261 | 0 | 0.27 | 1 | 1 | cs | TRUE
23 | LV_2053-4_0_3_line_23 | NAYY 4x150 SE | 23 | 24 | 0.040483 | 0.208 | 0.08 | 261 | 0 | 0.27 | 1 | 1 | cs | TRUE
24 | LV_2053-4_0_3_line_24 | NAYY 4x150 SE | 23 | 25 | 0.036732 | 0.208 | 0.08 | 261 | 0 | 0.27 | 1 | 1 | cs | TRUE
25 | LV_2053-4_0_3_line_25 | NAYY 4x150 SE | 23 | 26 | 0.02463 | 0.208 | 0.08 | 261 | 0 | 0.27 | 1 | 1 | cs | TRUE
26 | LV_2053-4_0_3_line_26 | NAYY 4x150 SE | 25 | 27 | 0.003624 | 0.208 | 0.08 | 261 | 0 | 0.27 | 1 | 1 | cs | TRUE
27 | LV_2053-4_0_3_line_27 | NAYY 4x150 SE | 25 | 28 | 0.036569 | 0.208 | 0.08 | 261 | 0 | 0.27 | 1 | 1 | cs | TRUE
28 | LV_2053-4_0_3_line_28 | NAYY 4x150 SE | 26 | 29 | 0.010951 | 0.208 | 0.08 | 261 | 0 | 0.27 | 1 | 1 | cs | TRUE
29 | LV_2053-4_0_3_line_29 | NAYY 4x150 SE | 27 | 30 | 0.012065 | 0.208 | 0.08 | 261 | 0 | 0.27 | 1 | 1 | cs | TRUE
30 | LV_2053-4_0_3_line_30 | NAYY 4x150 SE | 30 | 34 | 0.0085166 | 0.208 | 0.08 | 261 | 0 | 0.27 | 1 | 1 | cs | TRUE
31 | LV_2053-4_0_3_line_31 | NAYY 4x150 SE | 31 | 32 | 0.023941 | 0.208 | 0.08 | 261 | 0 | 0.27 | 1 | 1 | cs | TRUE
32 | LV_2053-4_0_3_line_32 | NAYY 4x150 SE | 31 | 33 | 0.017116 | 0.208 | 0.08 | 261 | 0 | 0.27 | 1 | 1 | cs | TRUE
33 | LV_2053-4_0_3_line_33 | NAYY 4x150 SE | 33 | 35 | 0.00646 | 0.208 | 0.08 | 261 | 0 | 0.27 | 1 | 1 | cs | TRUE
34 | LV_2053-4_0_3_line_34 | NAYY 4x150 SE | 34 | 35 | 0.019394 | 0.208 | 0.08 | 261 | 0 | 0.27 | 1 | 1 | cs | TRUE

## trafo
| name | std_type | hv_bus | lv_bus | sn_mva | vn_hv_kv | vn_lv_kv | vk_percent | vkr_percent | pfe_kw | i0_percent | shift_degree | tap_side | tap_neutral | tap_min | tap_max | tap_step_percent | tap_step_degree | tap_pos | tap_phase_shifter | parallel | df | in_service
0 | LV_2053-4_0_3_trafo_4 | 0.25 MVA 20/0.4 kV | 36 | 5 | 0.25 | 20 | 0.4 | 6 | 1.44 | 0.8 | 0.32 | 150 | hv | 0 | -2 | 2 | 2.5 | 0 | 0 | FALSE | 1 | 1 | TRUE

## line_geodata
| x0 | y0 | x1 | y1 | x2 | y2 | x3 | y3 | x4 | y4 | x5 | y5
0 | 2567872.3397 | 1190778.147 | 2567844.4873 | 1190812.6011 | 2567841.618 | 1190817.786 | 2567835.3875 | 1190825.2105
1 | 2567824.1857 | 1190835.6896 | 2567828.6102 | 1190833.2867 | 2567835.3875 | 1190825.2105
2 | 2567780.8884 | 1190837.5131 | 2567824.1857 | 1190835.6896
3 | 2567780.8884 | 1190837.5131 | 2567768.5344 | 1190827.2076 | 2567754.4106 | 1190815.333 | 2567767.9209 | 1190799.3675
4 | 2567776.1768 | 1190789.5905 | 2567774.6162 | 1190791.4555 | 2567767.9209 | 1190799.3675
5 | 2567776.1768 | 1190789.5905 | 2567770.2397 | 1190784.3976
6 | 2567770.2397 | 1190784.3976 | 2567768.922 | 1190783.2485 | 2567764.0285 | 1190779.0148
7 | 2567728.2678 | 1190748.0271 | 2567731.2633 | 1190750.6679 | 2567764.0285 | 1190779.0148
8 | 2567728.2678 | 1190748.0271 | 2567716.1015 | 1190738.6434 | 2567697.74 | 1190762.3221
9 | 2567683.7413 | 1190687.7579 | 2567723.7048 | 1190719.1918 | 2567741.2575 | 1190733.4268 | 2567728.2678 | 1190748.0271
10 | 2567728.2678 | 1190748.0271 | 2567741.2575 | 1190733.4268 | 2567743.4045 | 1190732.8482 | 2567744.4951 | 1190732.909 | 2567757.6984 | 1190716.9179 | 2567760.851 | 1190713.3545
11 | 2567760.851 | 1190713.3545 | 2567762.8184 | 1190714.8114 | 2567767.5106 | 1190718.1767 | 2567771.2306 | 1190720.8581
12 | 2567697.74 | 1190762.3221 | 2567704.3133 | 1190768.1119 | 2567707.5067 | 1190772.1079 | 2567707.5098 | 1190774.4213
13 | 2567683.7413 | 1190687.7579 | 2567689.2386 | 1190675.0546
14 | 2567673.6395 | 1190827.1875 | 2567706.111 | 1190779.0747 | 2567707.5118 | 1190775.8543 | 2567707.5098 | 1190774.4213
15 | 2567758.573 | 1190904.4399 | 2567757.3996 | 1190906.1656
16 | 2567750.6854 | 1190916.0407 | 2567757.3996 | 1190906.1656
17 | 2567771.1997 | 1190885.8692 | 2567758.573 | 1190904.4399
18 | 2567673.6395 | 1190827.1875 | 2567727.6374 | 1190859.8017 | 2567771.1997 | 1190885.8692
19 | 2567771.1997 | 1190885.8692 | 2567799.0112 | 1190902.5561
20 | 2567799.0112 | 1190902.5561 | 2567812.7918 | 1190910.8245
21 | 2567812.7918 | 1190910.8245 | 2567837.0467 | 1190925.3774
22 | 2567856.534 | 1190937.0698 | 2567837.0467 | 1190925.3774
23 | 2567856.534 | 1190937.0698 | 2567880.336 | 1190904.2795
24 | 2567833.9086 | 1190966.0517 | 2567856.534 | 1190937.0698
25 | 2567877.4949 | 1190950.0972 | 2567856.534 | 1190937.0698
26 | 2567833.9086 | 1190966.0517 | 2567831.6749 | 1190968.9097
27 | 2567833.9086 | 1190966.0517 | 2567864.3128 | 1190986.3701
28 | 2567877.4949 | 1190950.0972 | 2567871.3757 | 1190959.1795
29 | 2567831.6749 | 1190968.9097 | 2567821.2861 | 1190962.7747
30 | 2567821.2861 | 1190962.7747 | 2567813.9528 | 1190958.4441 | 2567813.9528 | 1190958.4441
31 | 2567816.4828 | 1190987.8796 | 2567814.4792 | 1190999.4856 | 2567816.4014 | 1191011.4966
32 | 2567816.4828 | 1190987.8796 | 2567803.3747 | 1190976.8733
33 | 2567803.3747 | 1190976.8733 | 2567799.6176 | 1190973.7185 | 2567800.681 | 1190972.5854
34 | 2567800.681 | 1190972.5854 | 2567813.9528 | 1190958.4441

## bus_geodata
| x | y | coords
0 | 2567872.3397 | 1190778.147
1 | 2567835.3875 | 1190825.2105
2 | 2567824.1857 | 1190835.6896
3 | 2567780.8884 | 1190837.5131
4 | 2567767.9209 | 1190799.3675
5 | 2567776.1768 | 1190789.5905
6 | 2567770.2397 | 1190784.3976
7 | 2567764.0285 | 1190779.0148
8 | 2567728.2678 | 1190748.0271
9 | 2567771.2306 | 1190720.8581
10 | 2567760.851 | 1190713.3545
11 | 2567697.74 | 1190762.3221
12 | 2567683.7413 | 1190687.7579
13 | 2567689.2386 | 1190675.0546
14 | 2567707.5098 | 1190774.4213
15 | 2567757.3996 | 1190906.1656
16 | 2567758.573 | 1190904.4399
17 | 2567750.6854 | 1190916.0407
18 | 2567771.1997 | 1190885.8692
19 | 2567673.6395 | 1190827.1875
20 | 2567799.0112 | 1190902.5561
21 | 2567812.7918 | 1190910.8245
22 | 2567837.0467 | 1190925.3774
23 | 2567856.534 | 1190937.0698
24 | 2567880.336 | 1190904.2795
25 | 2567833.9086 | 1190966.0517
26 | 2567877.4949 | 1190950.0972
27 | 2567831.6749 | 1190968.9097
28 | 2567864.3128 | 1190986.3701
29 | 2567871.3757 | 1190959.1795
30 | 2567821.2861 | 1190962.7747
31 | 2567816.4828 | 1190987.8796
32 | 2567816.4014 | 1191011.4966
33 | 2567803.3747 | 1190976.8733
34 | 2567813.9528 | 1190958.4441
35 | 2567800.681 | 1190972.5854
36 | 2567778.4827 | 1190791.6236

## line_std_types
| c_nf_per_km | r_ohm_per_km | x_ohm_per_km | max_i_ka | type | q_mm2 | alpha | voltage_rating
NAYY 4x50 SE | 210 | 0.642 | 0.083 | 0.142 | cs | 50 | 0.00403 | LV
NAYY 4x120 SE | 264 | 0.225 | 0.08 | 0.242 | cs | 120 | 0.00403 | LV
NAYY 4x150 SE | 261 | 0.208 | 0.08 | 0.27 | cs | 150 | 0.00403 | LV
NA2XS2Y 1x95 RM/25 12/20 kV | 216 | 0.313 | 0.132 | 0.252 | cs | 95 | 0.00403 | MV
NA2XS2Y 1x185 RM/25 12/20 kV | 273 | 0.161 | 0.117 | 0.362 | cs | 185 | 0.00403 | MV
NA2XS2Y 1x240 RM/25 12/20 kV | 304 | 0.122 | 0.112 | 0.421 | cs | 240 | 0.00403 | MV
NA2XS2Y 1x95 RM/25 6/10 kV | 315 | 0.313 | 0.123 | 0.249 | cs | 95 | 0.00403 | MV
NA2XS2Y 1x185 RM/25 6/10 kV | 406 | 0.161 | 0.11 | 0.358 | cs | 185 | 0.00403 | MV
NA2XS2Y 1x240 RM/25 6/10 kV | 456 | 0.122 | 0.105 | 0.416 | cs | 240 | 0.00403 | MV
NA2XS2Y 1x150 RM/25 12/20 kV | 250 | 0.206 | 0.116 | 0.319 | cs | 150 | 0.00403 | MV
NA2XS2Y 1x120 RM/25 12/20 kV | 230 | 0.253 | 0.119 | 0.283 | cs | 120 | 0.00403 | MV
NA2XS2Y 1x70 RM/25 12/20 kV | 190 | 0.443 | 0.132 | 0.22 | cs | 70 | 0.00403 | MV
NA2XS2Y 1x150 RM/25 6/10 kV | 360 | 0.206 | 0.11 | 0.315 | cs | 150 | 0.00403 | MV
NA2XS2Y 1x120 RM/25 6/10 kV | 340 | 0.253 | 0.113 | 0.28 | cs | 120 | 0.00403 | MV
NA2XS2Y 1x70 RM/25 6/10 kV | 280 | 0.443 | 0.123 | 0.217 | cs | 70 | 0.00403 | MV
N2XS(FL)2Y 1x120 RM/35 64/110 kV | 112 | 0.153 | 0.166 | 0.366 | cs | 120 | 0.00393 | HV
N2XS(FL)2Y 1x185 RM/35 64/110 kV | 125 | 0.099 | 0.156 | 0.457 | cs | 185 | 0.00393 | HV
N2XS(FL)2Y 1x240 RM/35 64/110 kV | 135 | 0.075 | 0.149 | 0.526 | cs | 240 | 0.00393 | HV
N2XS(FL)2Y 1x300 RM/35 64/110 kV | 144 | 0.06 | 0.144 | 0.588 | cs | 300 | 0.00393 | HV
15-AL1/3-ST1A 0.4 | 11 | 1.8769 | 0.35 | 0.105 | ol | 16 | 0.00403 | LV
24-AL1/4-ST1A 0.4 | 11.25 | 1.2012 | 0.335 | 0.14 | ol | 24 | 0.00403 | LV
48-AL1/8-ST1A 0.4 | 12.2 | 0.5939 | 0.3 | 0.21 | ol | 48 | 0.00403 | LV
94-AL1/15-ST1A 0.4 | 13.2 | 0.306 | 0.29 | 0.35 | ol | 94 | 0.00403 | LV
34-AL1/6-ST1A 10.0 | 9.7 | 0.8342 | 0.36 | 0.17 | ol | 34 | 0.00403 | MV
48-AL1/8-ST1A 10.0 | 10.1 | 0.5939 | 0.35 | 0.21 | ol | 48 | 0.00403 | MV
70-AL1/11-ST1A 10.0 | 10.4 | 0.4132 | 0.339 | 0.29 | ol | 70 | 0.00403 | MV
94-AL1/15-ST1A 10.0 | 10.75 | 0.306 | 0.33 | 0.35 | ol | 94 | 0.00403 | MV
122-AL1/20-ST1A 10.0 | 11.1 | 0.2376 | 0.323 | 0.41 | ol | 122 | 0.00403 | MV
149-AL1/24-ST1A 10.0 | 11.25 | 0.194 | 0.315 | 0.47 | ol | 149 | 0.00403 | MV
34-AL1/6-ST1A 20.0 | 9.15 | 0.8342 | 0.382 | 0.17 | ol | 34 | 0.00403 | MV
48-AL1/8-ST1A 20.0 | 9.5 | 0.5939 | 0.372 | 0.21 | ol | 48 | 0.00403 | MV
70-AL1/11-ST1A 20.0 | 9.7 | 0.4132 | 0.36 | 0.29 | ol | 70 | 0.00403 | MV
94-AL1/15-ST1A 20.0 | 10 | 0.306 | 0.35 | 0.35 | ol | 94 | 0.00403 | MV
122-AL1/20-ST1A 20.0 | 10.3 | 0.2376 | 0.344 | 0.41 | ol | 122 | 0.00403 | MV
149-AL1/24-ST1A 20.0 | 10.5 | 0.194 | 0.337 | 0.47 | ol | 149 | 0.00403 | MV
184-AL1/30-ST1A 20.0 | 10.75 | 0.1571 | 0.33 | 0.535 | ol | 184 | 0.00403 | MV
243-AL1/39-ST1A 20.0 | 11 | 0.1188 | 0.32 | 0.645 | ol | 243 | 0.00403 | MV
48-AL1/8-ST1A 110.0 | 8 | 0.5939 | 0.46 | 0.21 | ol | 48 | 0.00403 | HV
70-AL1/11-ST1A 110.0 | 8.4 | 0.4132 | 0.45 | 0.29 | ol | 70 | 0.00403 | HV
94-AL1/15-ST1A 110.0 | 8.65 | 0.306 | 0.44 | 0.35 | ol | 94 | 0.00403 | HV
122-AL1/20-ST1A 110.0 | 8.5 | 0.2376 | 0.43 | 0.41 | ol | 122 | 0.00403 | HV
149-AL1/24-ST1A 110.0 | 8.75 | 0.194 | 0.41 | 0.47 | ol | 149 | 0.00403 | HV
184-AL1/30-ST1A 110.0 | 8.8 | 0.1571 | 0.4 | 0.535 | ol | 184 | 0.00403 | HV
243-AL1/39-ST1A 110.0 | 9 | 0.1188 | 0.39 | 0.645 | ol | 243 | 0.00403 | HV
305-AL1/39-ST1A 110.0 | 9.2 | 0.0949 | 0.38 | 0.74 | ol | 305 | 0.00403 | HV
490-AL1/64-ST1A 110.0 | 9.75 | 0.059 | 0.37 | 0.96 | ol | 490 | 0.00403 | HV
679-AL1/86-ST1A 110.0 | 9.95 | 0.042 | 0.36 | 1.15 | ol | 679 | 0.00403 | HV
490-AL1/64-ST1A 220.0 | 10 | 0.059 | 0.285 | 0.96 | ol | 490 | 0.00403 | HV
679-AL1/86-ST1A 220.0 | 11.7 | 0.042 | 0.275 | 1.15 | ol | 679 | 0.00403 | HV
490-AL1/64-ST1A 380.0 | 11 | 0.059 | 0.253 | 0.96 | ol | 490 | 0.00403 | HV
679-AL1/86-ST1A 380.0 | 14.6 | 0.042 | 0.25 | 1.15 | ol | 679 | 0.00403 | HV

## trafo_std_types
| i0_percent | pfe_kw | vkr_percent | sn_mva | vn_lv_kv | vn_hv_kv | vk_percent | shift_degree | vector_group | tap_side | tap_neutral | tap_min | tap_max | tap_step_degree | tap_step_percent | tap_phase_shifter
160 MVA 380/110 kV | 0.06 | 60 | 0.25 | 160 | 110 | 380 | 12.2 | 0 | Yy0 | hv | 0 | -9 | 9 | 0 | 1.5 | FALSE
100 MVA 220/110 kV | 0.06 | 55 | 0.26 | 100 | 110 | 220 | 12 | 0 | Yy0 | hv | 0 | -9 | 9 | 0 | 1.5 | FALSE
63 MVA 110/20 kV | 0.04 | 22 | 0.32 | 63 | 20 | 110 | 18 | 150 | YNd5 | hv | 0 | -9 | 9 | 0 | 1.5 | FALSE
40 MVA 110/20 kV | 0.05 | 18 | 0.34 | 40 | 20 | 110 | 16.2 | 150 | YNd5 | hv | 0 | -9 | 9 | 0 | 1.5 | FALSE
25 MVA 110/20 kV | 0.07 | 14 | 0.41 | 25 | 20 | 110 | 12 | 150 | YNd5 | hv | 0 | -9 | 9 | 0 | 1.5 | FALSE
63 MVA 110/10 kV | 0.04 | 22 | 0.32 | 63 | 10 | 110 | 18 | 150 | YNd5 | hv | 0 | -9 | 9 | 0 | 1.5 | FALSE
40 MVA 110/10 kV | 0.05 | 18 | 0.34 | 40 | 10 | 110 | 16.2 | 150 | YNd5 | hv | 0 | -9 | 9 | 0 | 1.5 | FALSE
25 MVA 110/10 kV | 0.07 | 14 | 0.41 | 25 | 10 | 110 | 12 | 150 | YNd5 | hv | 0 | -9 | 9 | 0 | 1.5 | FALSE
0.25 MVA 20/0.4 kV | 0.32 | 0.8 | 1.44 | 0.25 | 0.4 | 20 | 6 | 150 | Yzn5 | hv | 0 | -2 | 2 | 0 | 2.5 | FALSE
0.4 MVA 20/0.4 kV | 0.3375 | 1.35 | 1.425 | 0.4 | 0.4 | 20 | 6 | 150 | Dyn5 | hv | 0 | -2 | 2 | 0 | 2.5 | FALSE
0.63 MVA 20/0.4 kV | 0.2619 | 1.65 | 1.206 | 0.63 | 0.4 | 20 | 6 | 150 | Dyn5 | hv | 0 | -2 | 2 | 0 | 2.5 | FALSE
0.25 MVA 10/0.4 kV | 0.24 | 0.6 | 1.2 | 0.25 | 0.4 | 10 | 4 | 150 | Dyn5 | hv | 0 | -2 | 2 | 0 | 2.5 | FALSE
0.4 MVA 10/0.4 kV | 0.2375 | 0.95 | 1.325 | 0.4 | 0.4 | 10 | 4 | 150 | Dyn5 | hv | 0 | -2 | 2 | 0 | 2.5 | FALSE
0.63 MVA 10/0.4 kV | 0.1873 | 1.18 | 1.0794 | 0.63 | 0.4 | 10 | 4 | 150 | Dyn5 | hv | 0 | -2 | 2 | 0 | 2.5 | FALSE

## trafo3w_std_types
| sn_hv_mva | sn_mv_mva | sn_lv_mva | vn_hv_kv | vn_mv_kv | vn_lv_kv | vk_hv_percent | vk_mv_percent | vk_lv_percent | vkr_hv_percent | vkr_mv_percent | vkr_lv_percent | pfe_kw | i0_percent | shift_mv_degree | shift_lv_degree | vector_group | tap_side | tap_neutral | tap_min | tap_max | tap_step_percent
63/25/38 MVA 110/20/10 kV | 63 | 25 | 38 | 110 | 20 | 10 | 10.4 | 10.4 | 10.4 | 0.28 | 0.32 | 0.35 | 35 | 0.89 | 0 | 0 | YN0yn0yn0 | hv | 0 | -10 | 10 | 1.2
63/25/38 MVA 110/10/10 kV | 63 | 25 | 38 | 110 | 10 | 10 | 10.4 | 10.4 | 10.4 | 0.28 | 0.32 | 0.35 | 35 | 0.89 | 0 | 0 | YN0yn0yn0 | hv | 0 | -10 | 10 | 1.2

## fuse_std_types
| fuse_type | i_rated_a | t_avg | t_min | t_total | x_avg | x_min | x_total
HV 100A | HV 100A | 100 | 0 | [10.0, 3.64, 0.854, 0.281, 0.1, 0.0531, 0.022, 0.01] | [10.0, 4.267, 1.21, 0.403, 0.1, 0.058, 0.022, 0.01] | 0 | [300.0, 350.0, 450.0, 550.0, 700.0, 850.0, 1200.0, 1752.0] | [600.0, 700.0, 900.0, 1150.0, 1665.0, 2000.0, 3000.0, 4313.0]
HV 10A | HV 10A | 10 | 0 | [10.0, 1675.0, 0.344, 0.156, 0.1, 0.0417, 0.0171, 0.01] | [10.0, 1.3, 0.3, 0.155, 0.1, 0.0555, 0.023, 0.01] | 0 | [30.0, 32.0, 35.0, 37.0, 39.0, 50.0, 70.0, 88.0] | [60.0, 70.0, 80.0, 87.0, 94.0, 110.0, 150.0, 216.0]
HV 125A | HV 125A | 125 | 0 | [10.0, 1.82, 0.344, 0.1, 0.0467, 0.0269, 0.01] | [10.0, 2.478, 0.426, 0.1, 0.0427, 0.0211, 0.01] | 0 | [375.0, 500.0, 700.0, 925.0, 1200.0, 1500.0, 2341.0] | [750.0, 1000.0, 1500.0, 2200.0, 3000.0, 4000.0, 5765.0]
HV 160A | HV 160A | 160 | 0 | [10.0, 4.15, 1.03, 0.198, 0.1, 0.051, 0.0172, 0.01] | [10.0, 2.3, 0.734, 0.274, 0.1, 0.046, 0.0177, 0.01] | 0 | [480.0, 550.0, 700.0, 1000.0, 1260.0, 1600.0, 2500.0, 3227.0] | [960.0, 1300.0, 1700.0, 2200.0, 2996.0, 4000.0, 6000.0, 7946.0]
HV 16A | HV 16A | 16 | 0 | [10.0, 0.352, 0.164, 0.1, 0.0649, 0.0342, 0.01] | [10.0, 2.34, 0.722, 0.181, 0.1, 0.055, 0.0296, 0.01] | 0 | [48.0, 60.0, 65.0, 71.0, 80.0, 100.0, 162.0] | [96.0, 110.0, 125.0, 150.0, 168.0, 200.0, 250.0, 398.0]
HV 200A | HV 200A | 200 | 0 | [10.0, 4.267, 1.21, 0.403, 0.1, 0.058, 0.022, 0.01] | [10.0, 3.73, 1.654, 0.328, 0.1, 0.0531, 0.019, 0.01] | 0 | [600.0, 700.0, 900.0, 1150.0, 1665.0, 2000.0, 3000.0, 4313.0] | [1200.0, 1500.0, 1800.0, 2700.0, 3960.0, 5000.0, 7500.0, 10620.0]
HV 20A | HV 20A | 20 | 0 | [10.0, 1.3, 0.3, 0.155, 0.1, 0.0555, 0.023, 0.01] | [10.0, 1.3, 0.161, 0.1, 0.0611, 0.0399, 0.0141, 0.01] | 0 | [60.0, 70.0, 80.0, 87.0, 94.0, 110.0, 150.0, 216.0] | [120.0, 150.0, 200.0, 223.0, 260.0, 300.0, 450.0, 532.0]
HV 25A | HV 25A | 25 | 0 | [10.0, 2.512, 0.833, 0.299, 0.1, 0.0372, 0.0223, 0.01] | [10.0, 3.125, 0.597, 0.198, 0.1, 0.0378, 0.022, 0.01] | 0 | [75.0, 82.0, 90.0, 100.0, 124.0, 170.0, 200.0, 289.0] | [150.0, 170.0, 210.0, 250.0, 294.0, 400.0, 500.0, 711.0]
HV 31.5A | HV 31.5A | 31.5 | 0 | [10.0, 2.34, 0.722, 0.181, 0.1, 0.055, 0.0296, 0.01] | [10.0, 2.84, 0.368, 0.164, 0.1, 0.0621, 0.0378, 0.0195, 0.01] | 0 | [95.0, 110.0, 125.0, 150.0, 165.0, 200.0, 250.0, 390.0] | [189.0, 220.0, 300.0, 350.0, 393.0, 450.0, 530.0, 700.0, 960.0]
HV 40A | HV 40A | 40 | 0 | [10.0, 1.3, 0.161, 0.1, 0.0611, 0.0399, 0.0141, 0.01] | [10.0, 2.05, 0.369, 0.198, 0.1, 0.051, 0.0298, 0.01] | 0 | [120.0, 150.0, 200.0, 223.0, 260.0, 300.0, 450.0, 532.0] | [240.0, 300.0, 400.0, 450.0, 530.0, 650.0, 800.0, 1311.0]
HV 50A | HV 50A | 50 | 0 | [10.0, 3.215, 0.597, 0.198, 0.1, 0.0378, 0.022, 0.01] | [10.0, 3.64, 0.854, 0.281, 0.1, 0.0531, 0.022, 0.01] | 0 | [150.0, 170.0, 210.0, 250.0, 294.0, 400.0, 500.0, 711.0] | [300.0, 350.0, 450.0, 550.0, 700.0, 850.0, 1200.0, 1752.0]
HV 6.3A | HV 6.3A | 6.3 | 0 | [10.0, 1.39, 0.344, 0.168, 0.1, 0.056, 0.0263, 0.01] | [10.0, 1.711, 0.516, 0.198, 0.1, 0.0634, 0.0303, 0.01] | 0 | [19.0, 19.5, 20.4, 20.8, 22.0, 25.0, 32.0, 48.0] | [38.0, 40.0, 43.0, 48.0, 53.0, 60.0, 75.0, 118.0]
HV 63A | HV 63A | 63 | 0 | [10.0, 2.84, 0.368, 0.164, 0.1, 0.0621, 0.0378, 0.0195, 0.01] | [10.0, 1.82, 0.344, 0.1, 0.0467, 0.0269, 0.01] | 0 | [189.0, 220.0, 300.0, 350.0, 393.0, 450.0, 530.0, 700.0, 961.0] | [378.0, 500.0, 700.0, 934.0, 1200.0, 1500.0, 2366.0]
HV 80A | HV 80A | 80 | 0 | [10.0, 2.05, 0.369, 0.198, 0.1, 0.051, 0.0298, 0.01] | [10.0, 4.15, 1.03, 0.198, 0.1, 0.051, 0.0172, 0.01] | 0 | [240.0, 300.0, 400.0, 450.0, 530.0, 650.0, 800.0, 1311.0] | [480.0, 550.0, 700.0, 1000.0, 1260.0, 1600.0, 2500.0, 3227.0]
Siemens NH-1-100 | Siemens NH-1-100 | 100 | [5400.0, 2000.0, 400.0, 20.0, 1.0, 0.2, 0.012, 0.004] | 0 | 0 | [150.0, 190.0, 250.0, 430.0, 900.0, 1250.0, 2700.0, 3600.0] | 0 | 0
Siemens NH-1-125 | Siemens NH-1-125 | 125 | [4800.0, 120.0, 7.0, 0.1, 0.004] | 0 | 0 | [180.0, 400.0, 740.0, 2000.0, 4250.0] | 0 | 0
Siemens NH-1-16 | Siemens NH-1-16 | 16 | [4000.0, 400.0, 2.0, 0.1, 0.04, 0.01] | 0 | 0 | [26.0, 35.0, 75.0, 150.0, 200.0, 300.0] | 0 | 0
Siemens NH-1-160 | Siemens NH-1-160 | 160 | [4800.0, 120.0, 7.0, 0.1, 0.004] | 0 | 0 | [210.0, 500.0, 900.0, 2300.0, 5000.0] | 0 | 0
Siemens NH-1-25 | Siemens NH-1-25 | 25 | [4000.0, 1000.0, 10.0, 0.2, 0.02, 0.01] | 0 | 0 | [40.0, 50.0, 100.0, 210.0, 400.0, 500.0] | 0 | 0
Siemens NH-1-50 | Siemens NH-1-50 | 50 | [4000.0, 40.0, 4.0, 1.0, 0.02, 0.01] | 0 | 0 | [86.0, 200.0, 300.0, 400.0, 1000.0, 1280.0] | 0 | 0
Siemens NH-1-63 | Siemens NH-1-63 | 63 | [4000.0, 100.0, 10.0, 2.0, 0.04, 0.01] | 0 | 0 | [100.0, 200.0, 300.0, 400.0, 1000.0, 1500.0] | 0 | 0
Siemens NH-1-80 | Siemens NH-1-80 | 80 | [4800.0, 120.0, 7.0, 0.1, 0.01] | 0 | 0 | [150.58, 250.0, 450.0, 1150.0, 2470.0] | 0 | 0
Siemens NH-2-1000 | Siemens NH-2-1000 | 1000 | [4800.0, 120.0, 7.0, 0.1, 0.004] | 0 | 0 | [1900.0, 3500.0, 8400.0, 24000.0, 52000.0] | 0 | 0
Siemens NH-2-200 | Siemens NH-2-200 | 200 | [4800.0, 120.0, 7.0, 0.1, 0.004] | 0 | 0 | [280.0, 650.0, 1200.0, 3000.0, 7000.0] | 0 | 0
Siemens NH-2-224 | Siemens NH-2-224 | 224 | [4800.0, 120.0, 7.0, 0.2, 0.04, 0.004] | 0 | 0 | [400.0, 750.0, 1453.0, 3025.0, 4315.0, 7600.0] | 0 | 0
Siemens NH-2-250 | Siemens NH-2-250 | 250 | [4800.0, 120.0, 7.0, 0.1, 0.004] | 0 | 0 | [450.0, 800.0, 1650.0, 4000.0, 8500.0] | 0 | 0
Siemens NH-2-315 | Siemens NH-2-315 | 315 | [4800.0, 120.0, 7.0, 0.1, 0.004] | 0 | 0 | [550.0, 920.0, 1900.0, 5000.0, 11000.0] | 0 | 0
Siemens NH-2-355 | Siemens NH-2-355 | 355 | [4800.0, 120.0, 6.0, 0.1, 0.004] | 0 | 0 | [650.0, 1116.27, 2350.0, 5840.0, 12790.0] | 0 | 0
Siemens NH-2-400 | Siemens NH-2-400 | 400 | [4800.0, 120.0, 7.0, 0.1, 0.004] | 0 | 0 | [720.0, 1350.0, 2800.0, 6500.0, 15000.0] | 0 | 0
Siemens NH-2-425 | Siemens NH-2-425 | 425 | [4800.0, 120.0, 7.0, 0.1, 0.004] | 0 | 0 | [850.0, 1500.0, 3050.0, 7500.0, 16500.0] | 0 | 0
Siemens NH-2-630 | Siemens NH-2-630 | 630 | [4800.0, 120.0, 7.0, 0.1, 0.004] | 0 | 0 | [1200.0, 2000.0, 4800.0, 12000.0, 26000.0] | 0 | 0

## res_bus
| vm_pu | va_degree | p_mw | q_mvar
0 | 0.97969 | -0.14231 | 0.067773 | 0.016986
1 | 0.9856 | -0.10033 | 0.0085376 | 0.0021397
2 | 0.98733 | -0.088141 | 0.00054459 | 0.00013649
3 | 0.99217 | -0.054204 | 0.00088049 | 0.00022067
4 | 0.99844 | -0.010765 | 0.0064056 | 0.0016054
5 | 1 | 0 | -0.22774 | -0.057389
6 | 0.99921 | -0.0054661 | 0 | 0
7 | 0.99838 | -0.011179 | 0.00039424 | 9.8806e-05
8 | 0.99362 | -0.044162 | 0 | 0
9 | 0.98708 | -0.090255 | 0.074058 | 0.018561
10 | 0.98845 | -0.080553 | 0 | 0
11 | 0.99192 | -0.055945 | 0 | 0
12 | 0.99188 | -0.056484 | 0 | 0
13 | 0.99161 | -0.058321 | 0.013079 | 0.0032779
14 | 0.9907 | -0.064396 | 0.0017558 | 0.00044005
15 | 0.97766 | -0.15617 | 0.0025524 | 0.00063968
16 | 0.97767 | -0.15609 | 0.0018699 | 0.00046864
17 | 0.97764 | -0.15629 | 0.00099459 | 0.00024927
18 | 0.97785 | -0.15482 | 0 | 0
19 | 0.98612 | -0.096339 | 0 | 0
20 | 0.97575 | -0.16982 | 0.0012276 | 0.00030766
21 | 0.97474 | -0.17706 | 0.0019327 | 0.00048439
22 | 0.97303 | -0.18928 | 0.014227 | 0.0035656
23 | 0.97214 | -0.19571 | 0 | 0
24 | 0.97198 | -0.1969 | 0.0027827 | 0.00069741
25 | 0.97112 | -0.20306 | 0 | 0
26 | 0.97196 | -0.19703 | 0 | 0
27 | 0.97103 | -0.20369 | 0 | 0
28 | 0.97098 | -0.20404 | 0.0025258 | 0.00063301
29 | 0.97188 | -0.19762 | 0.0050757 | 0.0012721
30 | 0.97074 | -0.20579 | 0.0041916 | 0.0010505
31 | 0.97038 | -0.20838 | 0 | 0
32 | 0.97031 | -0.20893 | 0.0021405 | 0.00053646
33 | 0.97044 | -0.20799 | 0.0012664 | 0.00031738
34 | 0.97059 | -0.20689 | 0.0079954 | 0.0020038
35 | 0.97047 | -0.20776 | 0.00080898 | 0.00020275
36 | 0.99998 | 149.9947 | 0 | 0

## res_line
| p_from_mw | q_from_mvar | p_to_mw | q_to_mvar | pl_mw | ql_mvar | i_from_ka | i_to_ka | i_ka | vm_from_pu | va_from_degree | vm_to_pu | va_to_degree | loading_percent
0 | -0.067773 | -0.016986 | 0.068169 | 0.017137 | 0.00039621 | 0.00015163 | 0.10294 | 0.10294 | 0.10294 | 0.97969 | -0.14231 | 0.9856 | -0.10033 | 38.1253
1 | -0.076707 | -0.019277 | 0.076837 | 0.019327 | 0.00013041 | 4.996e-05 | 0.11583 | 0.11583 | 0.11583 | 0.9856 | -0.10033 | 0.98733 | -0.088141 | 42.8992
2 | -0.077382 | -0.019463 | 0.07775 | 0.019604 | 0.00036795 | 0.00014096 | 0.11665 | 0.11665 | 0.11665 | 0.98733 | -0.088141 | 0.99217 | -0.054204 | 43.2031
3 | -0.07863 | -0.019825 | 0.079112 | 0.020009 | 0.00048157 | 0.0001845 | 0.11797 | 0.11797 | 0.11797 | 0.99217 | -0.054204 | 0.99844 | -0.010765 | 43.6921
4 | -0.085518 | -0.021615 | 0.085647 | 0.021665 | 0.00012984 | 4.977e-05 | 0.12752 | 0.12752 | 0.12752 | 0.99844 | -0.010765 | 1 | 0 | 47.2278
5 | 0.1413 | 0.035724 | -0.14119 | -0.035683 | 0.00010874 | 4.1617e-05 | 0.21036 | 0.21036 | 0.21036 | 1 | 0 | 0.99921 | -0.0054661 | 38.9558
6 | 0.14119 | 0.035683 | -0.14107 | -0.035639 | 0.00011348 | 4.343e-05 | 0.21036 | 0.21036 | 0.21036 | 0.99921 | -0.0054661 | 0.99838 | -0.011179 | 38.9558
7 | 0.14068 | 0.03554 | -0.14003 | -0.035292 | 0.00064967 | 0.00024864 | 0.20977 | 0.20977 | 0.20977 | 0.99838 | -0.011179 | 0.99362 | -0.044162 | 38.8471
8 | 0.052392 | 0.013263 | -0.052305 | -0.01323 | 8.706e-05 | 3.2314e-05 | 0.078508 | 0.078508 | 0.078508 | 0.99362 | -0.044162 | 0.99192 | -0.055945 | 14.5385
9 | 0.013105 | 0.0032864 | -0.013082 | -0.003279 | 2.235e-05 | 7.3938e-06 | 0.019626 | 0.019626 | 0.019626 | 0.99362 | -0.044162 | 0.99188 | -0.056484 | 7.269
10 | 0.074533 | 0.018743 | -0.074157 | -0.018599 | 0.00037606 | 0.00014402 | 0.11164 | 0.11164 | 0.11164 | 0.99362 | -0.044162 | 0.98845 | -0.080553 | 41.3485
11 | -0.074058 | -0.018561 | 0.074157 | 0.018599 | 9.9612e-05 | 3.8148e-05 | 0.11164 | 0.11164 | 0.11164 | 0.98708 | -0.090255 | 0.98845 | -0.080553 | 41.3485
12 | 0.052305 | 0.01323 | -0.052243 | -0.013206 | 6.2261e-05 | 2.3738e-05 | 0.078508 | 0.078508 | 0.078508 | 0.99192 | -0.055945 | 0.9907 | -0.064396 | 29.0771
13 | 0.013082 | 0.003279 | -0.013079 | -0.0032779 | 3.327e-06 | 1.101e-06 | 0.019626 | 0.019626 | 0.019626 | 0.99188 | -0.056484 | 0.99161 | -0.058321 | 7.269
14 | 0.050487 | 0.012766 | -0.050261 | -0.01268 | 0.00022626 | 8.6216e-05 | 0.075871 | 0.075871 | 0.075871 | 0.9907 | -0.064396 | 0.98612 | -0.096339 | 28.1005
15 | -0.003547 | -0.00088881 | 0.003547 | 0.0008888 | 3.7951e-08 | -1.1572e-08 | 0.0053985 | 0.0053985 | 0.0053985 | 0.97766 | -0.15617 | 0.97767 | -0.15609 | 1.9994
16 | 0.00099461 | 0.00024912 | -0.00099459 | -0.00024927 | 1.7075e-08 | -1.4317e-07 | 0.0015138 | 0.0015138 | 0.0015138 | 0.97766 | -0.15617 | 0.97764 | -0.15629 | 0.56067
17 | -0.0054169 | -0.0013574 | 0.0054179 | 0.0013575 | 9.5247e-07 | 8.4676e-08 | 0.0082445 | 0.0082444 | 0.0082445 | 0.97767 | -0.15609 | 0.97785 | -0.15482 | 3.0535
18 | -0.049852 | -0.012524 | 0.050261 | 0.01268 | 0.00040895 | 0.00015585 | 0.075872 | 0.075871 | 0.075872 | 0.97785 | -0.15482 | 0.98612 | -0.096339 | 28.1006
19 | 0.044434 | 0.011167 | -0.044342 | -0.011132 | 9.256e-05 | 3.5194e-05 | 0.067627 | 0.067628 | 0.067628 | 0.97785 | -0.15482 | 0.97575 | -0.16982 | 25.0472
20 | 0.043114 | 0.010824 | -0.043071 | -0.010807 | 4.336e-05 | 1.6476e-05 | 0.065755 | 0.065756 | 0.065756 | 0.97575 | -0.16982 | 0.97474 | -0.17706 | 24.3539
21 | 0.041138 | 0.010323 | -0.041068 | -0.010297 | 6.9621e-05 | 2.6426e-05 | 0.062805 | 0.062805 | 0.062805 | 0.97474 | -0.17706 | 0.97303 | -0.18928 | 23.2612
22 | 0.026841 | 0.006731 | -0.026817 | -0.0067221 | 2.3895e-05 | 8.9082e-06 | 0.041048 | 0.041049 | 0.041049 | 0.97303 | -0.18928 | 0.97214 | -0.19571 | 15.2032
23 | 0.0027831 | 0.00069708 | -0.0027827 | -0.00069741 | 4.5843e-07 | -3.2552e-07 | 0.0042599 | 0.0042601 | 0.0042601 | 0.97214 | -0.19571 | 0.97198 | -0.1969 | 1.5778
24 | 0.018957 | 0.0047529 | -0.018938 | -0.0047459 | 1.93e-05 | 6.9681e-06 | 0.029018 | 0.029018 | 0.029018 | 0.97214 | -0.19571 | 0.97112 | -0.20306 | 10.7473
25 | 0.005077 | 0.0012722 | -0.0050761 | -0.0012721 | 9.2815e-07 | 5.1663e-08 | 0.0077711 | 0.0077712 | 0.0077712 | 0.97214 | -0.19571 | 0.97196 | -0.19703 | 2.8782
26 | 0.016412 | 0.0041132 | -0.01641 | -0.0041127 | 1.4301e-06 | 5.0519e-07 | 0.025147 | 0.025147 | 0.025147 | 0.97112 | -0.20306 | 0.97103 | -0.20369 | 9.3138
27 | 0.0025261 | 0.00063269 | -0.0025258 | -0.00063301 | 3.4186e-07 | -3.2089e-07 | 0.0038705 | 0.0038707 | 0.0038707 | 0.97112 | -0.20306 | 0.97098 | -0.20404 | 1.4336
28 | 0.0050761 | 0.0012721 | -0.0050757 | -0.0012721 | 4.1269e-07 | 2.3011e-08 | 0.0077712 | 0.0077712 | 0.0077712 | 0.97196 | -0.19703 | 0.97188 | -0.19762 | 2.8782
29 | 0.01641 | 0.0041127 | -0.016406 | -0.0041111 | 4.761e-06 | 1.6819e-06 | 0.025147 | 0.025147 | 0.025147 | 0.97103 | -0.20369 | 0.97074 | -0.20579 | 9.3138
30 | 0.012214 | 0.0030605 | -0.012212 | -0.0030599 | 1.8628e-06 | 6.1118e-07 | 0.018722 | 0.018722 | 0.018722 | 0.97074 | -0.20579 | 0.97059 | -0.20689 | 6.9341
31 | 0.0021406 | 0.00053622 | -0.0021405 | -0.00053646 | 1.6097e-07 | -2.3383e-07 | 0.0032824 | 0.0032825 | 0.0032825 | 0.97038 | -0.20838 | 0.97031 | -0.20893 | 1.2158
32 | -0.0021406 | -0.00053622 | 0.0021408 | 0.00053605 | 1.1507e-07 | -1.672e-07 | 0.0032824 | 0.0032824 | 0.0032824 | 0.97038 | -0.20838 | 0.97044 | -0.20799 | 1.2157
33 | -0.0034071 | -0.00085344 | 0.0034072 | 0.0008534 | 1.1001e-07 | -3.7503e-08 | 0.0052241 | 0.0052241 | 0.0052241 | 0.97044 | -0.20799 | 0.97047 | -0.20776 | 1.9349
34 | 0.0042167 | 0.0010561 | -0.0042162 | -0.0010561 | 5.0572e-07 | -4.5148e-08 | 0.0064644 | 0.0064645 | 0.0064645 | 0.97059 | -0.20689 | 0.97047 | -0.20776 | 2.3943

## res_trafo
| p_hv_mw | q_hv_mvar | p_lv_mw | q_lv_mvar | pl_mw | ql_mvar | i_hv_ka | i_lv_ka | vm_hv_pu | va_hv_degree | vm_lv_pu | va_lv_degree | loading_percent
0 | 2.5187e-16 | 8.8016e-16 | 0.00079998 | 7.4552e-08 | 0.00079998 | 7.4552e-08 | 2.6429e-17 | 0.0011547 | 0.99998 | 149.9947 | 1 | 0 | 0.31999

## res_ext_grid
| p_mw | q_mvar
0 | 0.22774 | 0.057389

## res_load
| p_mw | q_mvar
0 | 0.067773 | 0.016986
1 | 0.0085376 | 0.0021397
2 | 0.00054459 | 0.00013649
3 | 0.00088049 | 0.00022067
4 | 0.0064056 | 0.0016054
5 | 0.00039424 | 9.8806e-05
6 | 0.074058 | 0.018561
7 | 0.013079 | 0.0032779
8 | 0.0017558 | 0.00044005
9 | 0.0025524 | 0.00063968
10 | 0.0018699 | 0.00046864
11 | 0.00099459 | 0.00024927
12 | 0.0012276 | 0.00030766
13 | 0.0019327 | 0.00048439
14 | 0.014227 | 0.0035656
15 | 0.0027827 | 0.00069741
16 | 0.0025258 | 0.00063301
17 | 0.0050757 | 0.0012721
18 | 0.0041916 | 0.0010505
19 | 0.0021405 | 0.00053646
20 | 0.0012664 | 0.00031738
21 | 0.0079954 | 0.0020038
22 | 0.00080898 | 0.00020275

## dtypes
| element | column | dtype
0 | bus | name | object
1 | bus | vn_kv | float64
2 | bus | type | object
3 | bus | zone | object
4 | bus | in_service | bool
5 | load | name | object
6 | load | bus | uint32
7 | load | p_mw | float64
8 | load | q_mvar | float64
9 | load | const_z_percent | float64
10 | load | const_i_percent | float64
11 | load | sn_mva | float64
12 | load | scaling | float64
13 | load | in_service | bool
14 | load | type | object
15 | ext_grid | name | object
16 | ext_grid | bus | uint32
17 | ext_grid | vm_pu | float64
18 | ext_grid | va_degree | float64
19 | ext_grid | slack_weight | float64
20 | ext_grid | in_service | bool
21 | line | name | object
22 | line | std_type | object
23 | line | from_bus | uint32
24 | line | to_bus | uint32
25 | line | length_km | float64
26 | line | r_ohm_per_km | float64
27 | line | x_ohm_per_km | float64
28 | line | c_nf_per_km | float64
29 | line | g_us_per_km | float64
30 | line | max_i_ka | float64
31 | line | df | float64
32 | line | parallel | uint32
33 | line | type | object
34 | line | in_service | bool
35 | trafo | name | object
36 | trafo | std_type | object
37 | trafo | hv_bus | uint32
38 | trafo | lv_bus | uint32
39 | trafo | sn_mva | float64
40 | trafo | vn_hv_kv | float64
41 | trafo | vn_lv_kv | float64
42 | trafo | vk_percent | float64
43 | trafo | vkr_percent | float64
44 | trafo | pfe_kw | float64
45 | trafo | i0_percent | float64
46 | trafo | shift_degree | float64
47 | trafo | tap_side | object
48 | trafo | tap_neutral | int32
49 | trafo | tap_min | int32
50 | trafo | tap_max | int32
51 | trafo | tap_step_percent | float64
52 | trafo | tap_step_degree | float64
53 | trafo | tap_pos | int32
54 | trafo | tap_phase_shifter | bool
55 | trafo | parallel | uint32
56 | trafo | df | float64
57 | trafo | in_service | bool
58 | line_geodata | coords | object
59 | bus_geodata | x | float64
60 | bus_geodata | y | float64
61 | bus_geodata | coords | object
62 | res_bus | vm_pu | float64
63 | res_bus | va_degree | float64
64 | res_bus | p_mw | float64
65 | res_bus | q_mvar | float64
66 | res_line | p_from_mw | float64
67 | res_line | q_from_mvar | float64
68 | res_line | p_to_mw | float64
69 | res_line | q_to_mvar | float64
70 | res_line | pl_mw | float64
71 | res_line | ql_mvar | float64
72 | res_line | i_from_ka | float64
73 | res_line | i_to_ka | float64
74 | res_line | i_ka | float64
75 | res_line | vm_from_pu | float64
76 | res_line | va_from_degree | float64
77 | res_line | vm_to_pu | float64
78 | res_line | va_to_degree | float64
79 | res_line | loading_percent | float64
80 | res_trafo | p_hv_mw | float64
81 | res_trafo | q_hv_mvar | float64
82 | res_trafo | p_lv_mw | float64
83 | res_trafo | q_lv_mvar | float64
84 | res_trafo | pl_mw | float64
85 | res_trafo | ql_mvar | float64
86 | res_trafo | i_hv_ka | float64
87 | res_trafo | i_lv_ka | float64
88 | res_trafo | vm_hv_pu | float64
89 | res_trafo | va_hv_degree | float64
90 | res_trafo | vm_lv_pu | float64
91 | res_trafo | va_lv_degree | float64
92 | res_trafo | loading_percent | float64
93 | res_ext_grid | p_mw | float64
94 | res_ext_grid | q_mvar | float64
95 | res_load | p_mw | float64
96 | res_load | q_mvar | float64

## parameters
| version | format_version | converged | OPF_converged | name | f_hz | sn_mva
0 | 2.14.6 | 2.14.0 | TRUE | FALSE |  | 50 | 1