## bus
| name | vn_kv | type | zone | in_service
0 | bus_LV_2053-8_0_2_node_0 | 0.4 | n |  | TRUE
1 | bus_LV_2053-8_0_2_node_1 | 0.4 | n |  | TRUE
2 | bus_LV_2053-8_0_2_node_2 | 0.4 | n |  | TRUE
3 | bus_LV_2053-8_0_2_node_4 | 0.4 | n |  | TRUE
4 | bus_LV_2053-8_0_2_node_5 | 0.4 | n |  | TRUE
5 | bus_LV_2053-8_0_2_node_6 | 0.4 | n |  | TRUE
6 | bus_LV_2053-8_0_2_node_3 | 0.4 | n |  | TRUE
7 | bus_LV_2053-8_0_2_node_9 | 0.4 | n |  | TRUE
8 | bus_LV_2053-8_0_2_node_7 | 0.4 | n |  | TRUE
9 | bus_LV_2053-8_0_2_node_14 | 0.4 | n |  | TRUE
10 | bus_LV_2053-8_0_2_node_59 | 0.4 | n |  | TRUE
11 | bus_LV_2053-8_0_2_node_12 | 0.4 | n |  | TRUE
12 | bus_LV_2053-8_0_2_node_8 | 0.4 | n |  | TRUE
13 | bus_LV_2053-8_0_2_node_15 | 0.4 | n |  | TRUE
14 | bus_LV_2053-8_0_2_node_57 | 0.4 | n |  | TRUE
15 | bus_LV_2053-8_0_2_node_10 | 0.4 | n |  | TRUE
16 | bus_LV_2053-8_0_2_node_11 | 0.4 | n |  | TRUE
17 | bus_LV_2053-8_0_2_node_17 | 0.4 | n |  | TRUE
18 | bus_LV_2053-8_0_2_node_63 | 0.4 | n |  | TRUE
19 | bus_LV_2053-8_0_2_node_13 | 0.4 | n |  | TRUE
20 | bus_LV_2053-8_0_2_node_64 | 0.4 | n |  | TRUE
21 | bus_LV_2053-8_0_2_node_70 | 0.4 | n |  | TRUE
22 | bus_LV_2053-8_0_2_node_72 | 0.4 | n |  | TRUE
23 | bus_LV_2053-8_0_2_node_68 | 0.4 | n |  | TRUE
24 | bus_LV_2053-8_0_2_node_18 | 0.4 | n |  | TRUE
25 | bus_LV_2053-8_0_2_node_16 | 0.4 | n |  | TRUE
26 | bus_LV_2053-8_0_2_node_60 | 0.4 | n |  | TRUE
27 | bus_LV_2053-8_0_2_node_61 | 0.4 | n |  | TRUE
28 | bus_LV_2053-8_0_2_node_19 | 0.4 | n |  | TRUE
29 | bus_LV_2053-8_0_2_node_20 | 0.4 | n |  | TRUE
30 | bus_LV_2053-8_0_2_node_21 | 0.4 | n |  | TRUE
31 | bus_LV_2053-8_0_2_node_26 | 0.4 | n |  | TRUE
32 | bus_LV_2053-8_0_2_node_22 | 0.4 | n |  | TRUE
33 | bus_LV_2053-8_0_2_node_25 | 0.4 | n |  | TRUE
34 | bus_LV_2053-8_0_2_node_24 | 0.4 | n |  | TRUE
35 | bus_LV_2053-8_0_2_node_23 | 0.4 | n |  | TRUE
36 | bus_LV_2053-8_0_2_node_27 | 0.4 | n |  | TRUE
37 | bus_LV_2053-8_0_2_node_28 | 0.4 | n |  | TRUE
38 | bus_LV_2053-8_0_2_node_42 | 0.4 | n |  | TRUE
39 | bus_LV_2053-8_0_2_node_40 | 0.4 | n |  | TRUE
40 | bus_LV_2053-8_0_2_node_38 | 0.4 | n |  | TRUE
41 | bus_LV_2053-8_0_2_node_29 | 0.4 | n |  | TRUE
42 | bus_LV_2053-8_0_2_node_30 | 0.4 | n |  | TRUE
43 | bus_LV_2053-8_0_2_node_31 | 0.4 | n |  | TRUE
44 | bus_LV_2053-8_0_2_node_32 | 0.4 | n |  | TRUE
45 | bus_LV_2053-8_0_2_node_33 | 0.4 | n |  | TRUE
46 | bus_LV_2053-8_0_2_node_48 | 0.4 | n |  | TRUE
47 | bus_LV_2053-8_0_2_node_49 | 0.4 | n |  | TRUE
48 | bus_LV_2053-8_0_2_node_47 | 0.4 | n |  | TRUE
49 | bus_LV_2053-8_0_2_node_34 | 0.4 | n |  | TRUE
50 | bus_LV_2053-8_0_2_node_35 | 0.4 | n |  | TRUE
51 | bus_LV_2053-8_0_2_node_36 | 0.4 | n |  | TRUE
52 | bus_LV_2053-8_0_2_node_46 | 0.4 | n |  | TRUE
53 | bus_LV_2053-8_0_2_node_45 | 0.4 | n |  | TRUE
54 | bus_LV_2053-8_0_2_node_37 | 0.4 | n |  | TRUE
55 | bus_LV_2053-8_0_2_node_39 | 0.4 | n |  | TRUE
56 | bus_LV_2053-8_0_2_node_41 | 0.4 | n |  | TRUE
57 | bus_LV_2053-8_0_2_node_43 | 0.4 | n |  | TRUE
58 | bus_LV_2053-8_0_2_node_44 | 0.4 | n |  | TRUE
59 | bus_LV_2053-8_0_2_node_58 | 0.4 | n |  | TRUE
60 | bus_LV_2053-8_0_2_node_55 | 0.4 | n |  | TRUE
61 | bus_LV_2053-8_0_2_node_52 | 0.4 | n |  | TRUE
62 | bus_LV_2053-8_0_2_node_50 | 0.4 | n |  | TRUE
63 | bus_LV_2053-8_0_2_node_51 | 0.4 | n |  | TRUE
64 | bus_LV_2053-8_0_2_node_53 | 0.4 | n |  | TRUE
65 | bus_LV_2053-8_0_2_node_54 | 0.4 | n |  | TRUE
66 | bus_LV_2053-8_0_2_node_56 | 0.4 | n |  | TRUE
67 | bus_LV_2053-8_0_2_node_62 | 0.4 | n |  | TRUE
68 | bus_LV_2053-8_0_2_node_65 | 0.4 | n |  | TRUE
69 | bus_LV_2053-8_0_2_node_66 | 0.4 | n |  | TRUE
70 | bus_LV_2053-8_0_2_node_67 | 0.4 | n |  | TRUE
71 | bus_LV_2053-8_0_2_node_69 | 0.4 | n |  | TRUE
72 | bus_LV_2053-8_0_2_node_71 | 0.4 | n |  | TRUE
73 | bus_LV_2053-8_0_2_node_73 | 0.4 | n |  | TRUE
74 | bus_LV_2053-8_0_2_node_74 | 0.4 | n |  | TRUE
75 | bus_MV_477_0_node_190 | 20 | n |  | TRUE

## load
| name | bus | p_mw | q_mvar | const_z_percent | const_i_percent | sn_mva | scaling | in_service | type
0 | LV_2053-8_0_2_load_0 | 0 | 0.0032765 | 0.00082118 | 0 | 0 |  | 1 | TRUE | wye
1 | LV_2053-8_0_2_load_4 | 3 | 0.0046598 | 0.0011679 | 0 | 0 |  | 1 | TRUE | wye
2 | LV_2053-8_0_2_load_5 | 4 | 0.0036464 | 0.00091387 | 0 | 0 |  | 1 | TRUE | wye
3 | LV_2053-8_0_2_load_9 | 7 | 0.0067917 | 0.0017022 | 0 | 0 |  | 1 | TRUE | wye
4 | LV_2053-8_0_2_load_7 | 8 | 0.0032965 | 0.00082619 | 0 | 0 |  | 1 | TRUE | wye
5 | LV_2053-8_0_2_load_59 | 10 | 0.0010464 | 0.00026226 | 0 | 0 |  | 1 | TRUE | wye
6 | LV_2053-8_0_2_load_10 | 15 | 0.0084147 | 0.0021089 | 0 | 0 |  | 1 | TRUE | wye
7 | LV_2053-8_0_2_load_11 | 16 | 0.0035251 | 0.00088347 | 0 | 0 |  | 1 | TRUE | wye
8 | LV_2053-8_0_2_load_17 | 17 | 0.0066273 | 0.0016609 | 0 | 0 |  | 1 | TRUE | wye
9 | LV_2053-8_0_2_load_63 | 18 | 0.0016847 | 0.00042223 | 0 | 0 |  | 1 | TRUE | wye
10 | LV_2053-8_0_2_load_13 | 19 | 0.0029027 | 0.00072749 | 0 | 0 |  | 1 | TRUE | wye
11 | LV_2053-8_0_2_load_64 | 20 | 0.0016807 | 0.00042124 | 0 | 0 |  | 1 | TRUE | wye
12 | LV_2053-8_0_2_load_70 | 21 | 0.001967 | 0.00049297 | 0 | 0 |  | 1 | TRUE | wye
13 | LV_2053-8_0_2_load_72 | 22 | 0.0019758 | 0.00049519 | 0 | 0 |  | 1 | TRUE | wye
14 | LV_2053-8_0_2_load_68 | 23 | 0.0024971 | 0.00062584 | 0 | 0 |  | 1 | TRUE | wye
15 | LV_2053-8_0_2_load_18 | 24 | 0.0087951 | 0.0022043 | 0 | 0 |  | 1 | TRUE | wye
16 | LV_2053-8_0_2_load_60 | 26 | 0.006014 | 0.0015073 | 0 | 0 |  | 1 | TRUE | wye
17 | LV_2053-8_0_2_load_61 | 27 | 0.0095061 | 0.0023825 | 0 | 0 |  | 1 | TRUE | wye
18 | LV_2053-8_0_2_load_19 | 28 | 0.0010095 | 0.00025301 | 0 | 0 |  | 1 | TRUE | wye
19 | LV_2053-8_0_2_load_20 | 29 | 0.00026509 | 6.6437e-05 | 0 | 0 |  | 1 | TRUE | wye
20 | LV_2053-8_0_2_load_21 | 30 | 0.00052951 | 0.00013271 | 0 | 0 |  | 1 | TRUE | wye
21 | LV_2053-8_0_2_load_26 | 31 | 0.0025158 | 0.00063051 | 0 | 0 |  | 1 | TRUE | wye
22 | LV_2053-8_0_2_load_22 | 32 | 0.0021061 | 0.00052784 | 0 | 0 |  | 1 | TRUE | wye
23 | LV_2053-8_0_2_load_25 | 33 | 0.00027143 | 6.8027e-05 | 0 | 0 |  | 1 | TRUE | wye
24 | LV_2053-8_0_2_load_24 | 34 | 0.00076977 | 0.00019292 | 0 | 0 |  | 1 | TRUE | wye
25 | LV_2053-8_0_2_load_23 | 35 | 0.0016611 | 0.00041631 | 0 | 0 |  | 1 | TRUE | wye
26 | LV_2053-8_0_2_load_42 | 38 | 0.0017778 | 0.00044556 | 0 | 0 |  | 1 | TRUE | wye
27 | LV_2053-8_0_2_load_40 | 39 | 0.00065946 | 0.00016528 | 0 | 0 |  | 1 | TRUE | wye
28 | LV_2053-8_0_2_load_38 | 40 | 0.00020286 | 5.0841e-05 | 0 | 0 |  | 1 | TRUE | wye
29 | LV_2053-8_0_2_load_29 | 41 | 0.0010126 | 0.00025378 | 0 | 0 |  | 1 | TRUE | wye
30 | LV_2053-8_0_2_load_30 | 42 | 0.0031953 | 0.00080081 | 0 | 0 |  | 1 | TRUE | wye
31 | LV_2053-8_0_2_load_31 | 43 | 0.0046118 | 0.0011558 | 0 | 0 |  | 1 | TRUE | wye
32 | LV_2053-8_0_2_load_32 | 44 | 0.0021644 | 0.00054245 | 0 | 0 |  | 1 | TRUE | wye
33 | LV_2053-8_0_2_load_33 | 45 | 0.0016038 | 0.00040195 | 0 | 0 |  | 1 | TRUE | wye
34 | LV_2053-8_0_2_load_47 | 48 | 0.0011905 | 0.00029836 | 0 | 0 |  | 1 | TRUE | wye
35 | LV_2053-8_0_2_load_34 | 49 | 0.00093992 | 0.00023557 | 0 | 0 |  | 1 | TRUE | wye
36 | LV_2053-8_0_2_load_35 | 50 | 0.00023779 | 5.9595e-05 | 0 | 0 |  | 1 | TRUE | wye
37 | LV_2053-8_0_2_load_36 | 51 | 0.0014691 | 0.00036819 | 0 | 0 |  | 1 | TRUE | wye
38 | LV_2053-8_0_2_load_46 | 52 | 0.00077172 | 0.00019341 | 0 | 0 |  | 1 | TRUE | wye
39 | LV_2053-8_0_2_load_37 | 54 | 0.0003143 | 7.8772e-05 | 0 | 0 |  | 1 | TRUE | wye
40 | LV_2053-8_0_2_load_39 | 55 | 0.00067411 | 0.00016895 | 0 | 0 |  | 1 | TRUE | wye
41 | LV_2053-8_0_2_load_41 | 56 | 0.0016683 | 0.00041812 | 0 | 0 |  | 1 | TRUE | wye
42 | LV_2053-8_0_2_load_43 | 57 | 0.001332 | 0.00033383 | 0 | 0 |  | 1 | TRUE | wye
43 | LV_2053-8_0_2_load_44 | 58 | 0.0015472 | 0.00038776 | 0 | 0 |  | 1 | TRUE | wye
44 | LV_2053-8_0_2_load_58 | 59 | 0.0076826 | 0.0019255 | 0 | 0 |  | 1 | TRUE | wye
45 | LV_2053-8_0_2_load_55 | 60 | 0.0015138 | 0.0003794 | 0 | 0 |  | 1 | TRUE | wye
46 | LV_2053-8_0_2_load_50 | 62 | 0.0028304 | 0.00070936 | 0 | 0 |  | 1 | TRUE | wye
47 | LV_2053-8_0_2_load_51 | 63 | 0.0018676 | 0.00046808 | 0 | 0 |  | 1 | TRUE | wye
48 | LV_2053-8_0_2_load_53 | 64 | 0.0044444 | 0.0011139 | 0 | 0 |  | 1 | TRUE | wye
49 | LV_2053-8_0_2_load_54 | 65 | 0.0012733 | 0.00031912 | 0 | 0 |  | 1 | TRUE | wye
50 | LV_2053-8_0_2_load_56 | 66 | 0.0019087 | 0.00047836 | 0 | 0 |  | 1 | TRUE | wye
51 | LV_2053-8_0_2_load_62 | 67 | 0.0037601 | 0.00094238 | 0 | 0 |  | 1 | TRUE | wye
52 | LV_2053-8_0_2_load_65 | 68 | 0.0016847 | 0.00042223 | 0 | 0 |  | 1 | TRUE | wye
53 | LV_2053-8_0_2_load_66 | 69 | 0.0021486 | 0.0005385 | 0 | 0 |  | 1 | TRUE | wye
54 | LV_2053-8_0_2_load_67 | 70 | 0.0027249 | 0.00068293 | 0 | 0 |  | 1 | TRUE | wye
55 | LV_2053-8_0_2_load_69 | 71 | 0.0036549 | 0.00091599 | 0 | 0 |  | 1 | TRUE | wye
56 | LV_2053-8_0_2_load_71 | 72 | 0.0021855 | 0.00054774 | 0 | 0 |  | 1 | TRUE | wye
57 | LV_2053-8_0_2_load_73 | 73 | 0.0019758 | 0.00049518 | 0 | 0 |  | 1 | TRUE | wye
58 | LV_2053-8_0_2_load_74 | 74 | 0.0044091 | 0.001105 | 0 | 0 |  | 1 | TRUE | wye

## ext_grid
| name | bus | vm_pu | va_degree | slack_weight | in_service
0 |  | 67 | 1 | 0 | 1 | TRUE

## line
| name | std_type | from_bus | to_bus | length_km | r_ohm_per_km | x_ohm_per_km | c_nf_per_km | g_us_per_km | max_i_ka | df | parallel | type | in_service
0 | LV_2053-8_0_2_line_0 | NAYY 4x150 SE | 0 | 1 | 0.022848 | 0.208 | 0.08 | 261 | 0 | 0.27 | 1 | 2 | cs | TRUE
1 | LV_2053-8_0_2_line_1 | NAYY 4x150 SE | 0 | 2 | 0.0022103 | 0.208 | 0.08 | 261 | 0 | 0.27 | 1 | 2 | cs | TRUE
2 | LV_2053-8_0_2_line_2 | NAYY 4x150 SE | 1 | 3 | 0.019584 | 0.208 | 0.08 | 261 | 0 | 0.27 | 1 | 2 | cs | TRUE
3 | LV_2053-8_0_2_line_3 | NAYY 4x150 SE | 2 | 4 | 0.028589 | 0.208 | 0.08 | 261 | 0 | 0.27 | 1 | 1 | cs | TRUE
4 | LV_2053-8_0_2_line_4 | NAYY 4x150 SE | 2 | 5 | 0.027353 | 0.208 | 0.08 | 261 | 0 | 0.27 | 1 | 2 | cs | TRUE
5 | LV_2053-8_0_2_line_5 | NAYY 4x150 SE | 3 | 9 | 0.022251 | 0.208 | 0.08 | 261 | 0 | 0.27 | 1 | 2 | cs | TRUE
6 | LV_2053-8_0_2_line_6 | NAYY 4x150 SE | 5 | 10 | 0.003611 | 0.208 | 0.08 | 261 | 0 | 0.27 | 1 | 2 | cs | TRUE
7 | LV_2053-8_0_2_line_7 | NAYY 4x150 SE | 6 | 7 | 0.017752 | 0.208 | 0.08 | 261 | 0 | 0.27 | 1 | 1 | cs | TRUE
8 | LV_2053-8_0_2_line_8 | NAYY 4x150 SE | 6 | 8 | 0.032011 | 0.208 | 0.08 | 261 | 0 | 0.27 | 1 | 1 | cs | TRUE
9 | LV_2053-8_0_2_line_9 | NAYY 4x150 SE | 7 | 11 | 0.072556 | 0.208 | 0.08 | 261 | 0 | 0.27 | 1 | 1 | cs | TRUE
10 | LV_2053-8_0_2_line_10 | NAYY 4x150 SE | 8 | 12 | 0.0020447 | 0.208 | 0.08 | 261 | 0 | 0.27 | 1 | 1 | cs | TRUE
11 | LV_2053-8_0_2_line_11 | NAYY 4x150 SE | 9 | 13 | 0.012884 | 0.208 | 0.08 | 261 | 0 | 0.27 | 1 | 2 | cs | TRUE
12 | LV_2053-8_0_2_line_12 | NAYY 4x150 SE | 10 | 14 | 0.03385 | 0.208 | 0.08 | 261 | 0 | 0.27 | 1 | 2 | cs | TRUE
13 | LV_2053-8_0_2_line_13 | NAYY 4x150 SE | 11 | 19 | 0.058599 | 0.208 | 0.08 | 261 | 0 | 0.27 | 1 | 1 | cs | TRUE
14 | LV_2053-8_0_2_line_14 | NAYY 4x150 SE | 12 | 15 | 0.01906 | 0.208 | 0.08 | 261 | 0 | 0.27 | 1 | 1 | cs | TRUE
15 | LV_2053-8_0_2_line_15 | NAYY 4x150 SE | 12 | 16 | 0.024954 | 0.208 | 0.08 | 261 | 0 | 0.27 | 1 | 1 | cs | TRUE
16 | LV_2053-8_0_2_line_16 | NAYY 4x150 SE | 13 | 24 | 0.025055 | 0.208 | 0.08 | 261 | 0 | 0.27 | 1 | 2 | cs | TRUE
17 | LV_2053-8_0_2_line_17 | NAYY 4x150 SE | 13 | 17 | 0.026699 | 0.208 | 0.08 | 261 | 0 | 0.27 | 1 | 1 | cs | TRUE
18 | LV_2053-8_0_2_line_18 | NAYY 4x150 SE | 14 | 59 | 0.040505 | 0.208 | 0.08 | 261 | 0 | 0.27 | 1 | 1 | cs | TRUE
19 | LV_2053-8_0_2_line_19 | NAYY 4x150 SE | 14 | 58 | 0.016617 | 0.208 | 0.08 | 261 | 0 | 0.27 | 1 | 1 | cs | TRUE
20 | LV_2053-8_0_2_line_20 | NAYY 4x150 SE | 15 | 17 | 0.020588 | 0.208 | 0.08 | 261 | 0 | 0.27 | 1 | 1 | cs | TRUE
21 | LV_2053-8_0_2_line_21 | NAYY 4x150 SE | 16 | 18 | 0.0078709 | 0.208 | 0.08 | 261 | 0 | 0.27 | 1 | 1 | cs | TRUE
22 | LV_2053-8_0_2_line_22 | NAYY 4x150 SE | 18 | 20 | 0.013244 | 0.208 | 0.08 | 261 | 0 | 0.27 | 1 | 1 | cs | TRUE
23 | LV_2053-8_0_2_line_23 | NAYY 4x150 SE | 19 | 21 | 0.016912 | 0.208 | 0.08 | 261 | 0 | 0.27 | 1 | 1 | cs | TRUE
24 | LV_2053-8_0_2_line_24 | NAYY 4x150 SE | 20 | 68 | 0.0079761 | 0.208 | 0.08 | 261 | 0 | 0.27 | 1 | 1 | cs | TRUE
25 | LV_2053-8_0_2_line_25 | NAYY 4x150 SE | 21 | 22 | 0.032238 | 0.208 | 0.08 | 261 | 0 | 0.27 | 1 | 1 | cs | TRUE
26 | LV_2053-8_0_2_line_26 | NAYY 4x150 SE | 21 | 23 | 0.0056631 | 0.208 | 0.08 | 261 | 0 | 0.27 | 1 | 1 | cs | TRUE
27 | LV_2053-8_0_2_line_27 | NAYY 4x150 SE | 23 | 70 | 0.030188 | 0.208 | 0.08 | 261 | 0 | 0.27 | 1 | 1 | cs | TRUE
28 | LV_2053-8_0_2_line_28 | NAYY 4x150 SE | 24 | 25 | 0.017728 | 0.208 | 0.08 | 261 | 0 | 0.27 | 1 | 2 | cs | TRUE
29 | LV_2053-8_0_2_line_29 | NAYY 4x150 SE | 25 | 26 | 0.002558 | 0.208 | 0.08 | 261 | 0 | 0.27 | 1 | 2 | cs | TRUE
30 | LV_2053-8_0_2_line_30 | NAYY 4x150 SE | 26 | 27 | 0.010893 | 0.208 | 0.08 | 261 | 0 | 0.27 | 1 | 2 | cs | TRUE
31 | LV_2053-8_0_2_line_31 | NAYY 4x150 SE | 27 | 67 | 0.010441 | 0.208 | 0.08 | 261 | 0 | 0.27 | 1 | 2 | cs | TRUE
32 | LV_2053-8_0_2_line_32 | NAYY 4x150 SE | 28 | 29 | 0.01887 | 0.208 | 0.08 | 261 | 0 | 0.27 | 1 | 1 | cs | TRUE
33 | LV_2053-8_0_2_line_33 | NAYY 4x150 SE | 29 | 30 | 0.0065375 | 0.208 | 0.08 | 261 | 0 | 0.27 | 1 | 1 | cs | TRUE
34 | LV_2053-8_0_2_line_34 | NAYY 4x150 SE | 30 | 34 | 0.021653 | 0.208 | 0.08 | 261 | 0 | 0.27 | 1 | 1 | cs | TRUE
35 | LV_2053-8_0_2_line_35 | NAYY 4x150 SE | 31 | 32 | 0.39346 | 0.208 | 0.08 | 261 | 0 | 0.27 | 1 | 1 | cs | TRUE
36 | LV_2053-8_0_2_line_36 | NAYY 4x150 SE | 31 | 33 | 0.011022 | 0.208 | 0.08 | 261 | 0 | 0.27 | 1 | 1 | cs | TRUE
37 | LV_2053-8_0_2_line_37 | NAYY 4x150 SE | 32 | 35 | 0.033233 | 0.208 | 0.08 | 261 | 0 | 0.27 | 1 | 1 | cs | TRUE
38 | LV_2053-8_0_2_line_38 | NAYY 4x150 SE | 33 | 36 | 0.14908 | 0.208 | 0.08 | 261 | 0 | 0.27 | 1 | 1 | cs | TRUE
39 | LV_2053-8_0_2_line_39 | NAYY 4x150 SE | 34 | 35 | 0.0056676 | 0.208 | 0.08 | 261 | 0 | 0.27 | 1 | 1 | cs | TRUE
40 | LV_2053-8_0_2_line_40 | NAYY 4x150 SE | 36 | 37 | 0.0147 | 0.208 | 0.08 | 261 | 0 | 0.27 | 1 | 1 | cs | TRUE
41 | LV_2053-8_0_2_line_41 | NAYY 4x150 SE | 37 | 38 | 0.079612 | 0.208 | 0.08 | 261 | 0 | 0.27 | 1 | 1 | cs | TRUE
42 | LV_2053-8_0_2_line_42 | NAYY 4x150 SE | 37 | 39 | 0.009203 | 0.208 | 0.08 | 261 | 0 | 0.27 | 1 | 1 | cs | TRUE
43 | LV_2053-8_0_2_line_43 | NAYY 4x150 SE | 39 | 40 | 0.014679 | 0.208 | 0.08 | 261 | 0 | 0.27 | 1 | 1 | cs | TRUE
44 | LV_2053-8_0_2_line_44 | NAYY 4x150 SE | 40 | 54 | 0.009579 | 0.208 | 0.08 | 261 | 0 | 0.27 | 1 | 1 | cs | TRUE
45 | LV_2053-8_0_2_line_45 | NAYY 4x150 SE | 41 | 42 | 0.018639 | 0.208 | 0.08 | 261 | 0 | 0.27 | 1 | 1 | cs | TRUE
46 | LV_2053-8_0_2_line_46 | NAYY 4x150 SE | 41 | 43 | 0.011866 | 0.208 | 0.08 | 261 | 0 | 0.27 | 1 | 1 | cs | TRUE
47 | LV_2053-8_0_2_line_47 | NAYY 4x150 SE | 42 | 44 | 0.031273 | 0.208 | 0.08 | 261 | 0 | 0.27 | 1 | 1 | cs | TRUE
48 | LV_2053-8_0_2_line_48 | NAYY 4x150 SE | 44 | 45 | 0.021407 | 0.208 | 0.08 | 261 | 0 | 0.27 | 1 | 1 | cs | TRUE
49 | LV_2053-8_0_2_line_49 | NAYY 4x150 SE | 45 | 46 | 0.018753 | 0.208 | 0.08 | 261 | 0 | 0.27 | 1 | 1 | cs | TRUE
50 | LV_2053-8_0_2_line_50 | NAYY 4x150 SE | 46 | 47 | 0.06989 | 0.208 | 0.08 | 261 | 0 | 0.27 | 1 | 1 | cs | TRUE
51 | LV_2053-8_0_2_line_51 | NAYY 4x150 SE | 46 | 48 | 0.037394 | 0.208 | 0.08 | 261 | 0 | 0.27 | 1 | 1 | cs | TRUE
52 | LV_2053-8_0_2_line_52 | NAYY 4x150 SE | 47 | 60 | 0.01758 | 0.208 | 0.08 | 261 | 0 | 0.27 | 1 | 1 | cs | TRUE
53 | LV_2053-8_0_2_line_53 | NAYY 4x150 SE | 47 | 59 | 0.002965 | 0.208 | 0.08 | 261 | 0 | 0.27 | 1 | 1 | cs | TRUE
54 | LV_2053-8_0_2_line_54 | NAYY 4x150 SE | 48 | 53 | 0.0081115 | 0.208 | 0.08 | 261 | 0 | 0.27 | 1 | 1 | cs | TRUE
55 | LV_2053-8_0_2_line_55 | NAYY 4x150 SE | 49 | 50 | 0.0078385 | 0.208 | 0.08 | 261 | 0 | 0.27 | 1 | 1 | cs | TRUE
56 | LV_2053-8_0_2_line_56 | NAYY 4x150 SE | 50 | 51 | 0.019345 | 0.208 | 0.08 | 261 | 0 | 0.27 | 1 | 1 | cs | TRUE
57 | LV_2053-8_0_2_line_57 | NAYY 4x150 SE | 51 | 52 | 0.0027421 | 0.208 | 0.08 | 261 | 0 | 0.27 | 1 | 1 | cs | TRUE
58 | LV_2053-8_0_2_line_58 | NAYY 4x150 SE | 52 | 53 | 0.014981 | 0.208 | 0.08 | 261 | 0 | 0.27 | 1 | 1 | cs | TRUE
59 | LV_2053-8_0_2_line_59 | NAYY 4x150 SE | 53 | 56 | 0.01994 | 0.208 | 0.08 | 261 | 0 | 0.27 | 1 | 1 | cs | TRUE
60 | LV_2053-8_0_2_line_60 | NAYY 4x150 SE | 54 | 55 | 0.053141 | 0.208 | 0.08 | 261 | 0 | 0.27 | 1 | 1 | cs | TRUE
61 | LV_2053-8_0_2_line_61 | NAYY 4x150 SE | 55 | 56 | 0.011421 | 0.208 | 0.08 | 261 | 0 | 0.27 | 1 | 1 | cs | TRUE
62 | LV_2053-8_0_2_line_62 | NAYY 4x150 SE | 57 | 58 | 0.019985 | 0.208 | 0.08 | 261 | 0 | 0.27 | 1 | 1 | cs | TRUE
63 | LV_2053-8_0_2_line_63 | NAYY 4x150 SE | 60 | 61 | 0.012207 | 0.208 | 0.08 | 261 | 0 | 0.27 | 1 | 1 | cs | TRUE
64 | LV_2053-8_0_2_line_64 | NAYY 4x150 SE | 61 | 65 | 0.019648 | 0.208 | 0.08 | 261 | 0 | 0.27 | 1 | 1 | cs | TRUE
65 | LV_2053-8_0_2_line_65 | NAYY 4x150 SE | 61 | 62 | 0.0069551 | 0.208 | 0.08 | 261 | 0 | 0.27 | 1 | 1 | cs | TRUE
66 | LV_2053-8_0_2_line_66 | NAYY 4x150 SE | 62 | 63 | 0.033947 | 0.208 | 0.08 | 261 | 0 | 0.27 | 1 | 1 | cs | TRUE
67 | LV_2053-8_0_2_line_67 | NAYY 4x150 SE | 63 | 64 | 0.011839 | 0.208 | 0.08 | 261 | 0 | 0.27 | 1 | 1 | cs | TRUE
68 | LV_2053-8_0_2_line_68 | NAYY 4x150 SE | 65 | 66 | 0.0035103 | 0.208 | 0.08 | 261 | 0 | 0.27 | 1 | 1 | cs | TRUE
69 | LV_2053-8_0_2_line_69 | NAYY 4x150 SE | 68 | 69 | 0.0049566 | 0.208 | 0.08 | 261 | 0 | 0.27 | 1 | 1 | cs | TRUE
70 | LV_2053-8_0_2_line_70 | NAYY 4x150 SE | 70 | 71 | 0.0089712 | 0.208 | 0.08 | 261 | 0 | 0.27 | 1 | 1 | cs | TRUE
71 | LV_2053-8_0_2_line_71 | NAYY 4x150 SE | 70 | 72 | 0.030915 | 0.208 | 0.08 | 261 | 0 | 0.27 | 1 | 1 | cs | TRUE
72 | LV_2053-8_0_2_line_72 | NAYY 4x150 SE | 72 | 73 | 0.0022375 | 0.208 | 0.08 | 261 | 0 | 0.27 | 1 | 1 | cs | TRUE
73 | LV_2053-8_0_2_line_73 | NAYY 4x150 SE | 73 | 74 | 0.0082522 | 0.208 | 0.08 | 261 | 0 | 0.27 | 1 | 1 | cs | TRUE

## trafo
| name | std_type | hv_bus | lv_bus | sn_mva | vn_hv_kv | vn_lv_kv | vk_percent | vkr_percent | pfe_kw | i0_percent | shift_degree | tap_side | tap_neutral | tap_min | tap_max | tap_step_percent | tap_step_degree | tap_pos | tap_phase_shifter | parallel | df | in_service
0 | LV_2053-8_0_2_trafo_62 | 0.25 MVA 20/0.4 kV | 75 | 67 | 0.25 | 20 | 0.4 | 6 | 1.44 | 0.8 | 0.32 | 150 | hv | 0 | -2 | 2 | 2.5 | 0 | 0 | FALSE | 1 | 1 | TRUE

## line_geodata
| x0 | y0 | x1 | y1 | x2 | y2 | x3 | y3
0 | 2567394.2379 | 1186403.8521 | 2567415.0839 | 1186413.2057
1 | 2567417.1004 | 1186414.1106 | 2567415.0839 | 1186413.2057
2 | 2567394.2379 | 1186403.8521 | 2567385.9364 | 1186421.5897
3 | 2567417.1004 | 1186414.1106 | 2567402.4703 | 1186438.6924
4 | 2567417.1004 | 1186414.1106 | 2567426.0242 | 1186420.4541 | 2567437.4815 | 1186425.4721 | 2567441.1219 | 1186427.0198
5 | 2567372.6952 | 1186438.2547 | 2567380.1643 | 1186433.9227 | 2567385.9364 | 1186421.5897
6 | 2567441.1219 | 1186427.0198 | 2567439.9182 | 1186430.4242
7 | 2567326.0951 | 1186386.1484 | 2567310.2626 | 1186378.1184
8 | 2567326.0951 | 1186386.1484 | 2567320.7167 | 1186417.7042
9 | 2567242.5508 | 1186352.5327 | 2567291.5947 | 1186368.6502 | 2567310.2626 | 1186378.1184
10 | 2567320.3732 | 1186419.7198 | 2567320.7167 | 1186417.7042
11 | 2567372.6952 | 1186438.2547 | 2567371.5046 | 1186445.176 | 2567365.7753 | 1186443.94
12 | 2567440.7704 | 1186463.2965 | 2567437.1126 | 1186448.7643 | 2567436.8764 | 1186439.0271 | 2567439.9182 | 1186430.4242
13 | 2567242.5508 | 1186352.5327 | 2567237.1167 | 1186370.3497 | 2567239.6595 | 1186385.9997 | 2567247.4191 | 1186408.8339
14 | 2567320.3732 | 1186419.7198 | 2567339.273 | 1186422.1844
15 | 2567320.3732 | 1186419.7198 | 2567316.1805 | 1186444.3188
16 | 2567365.7753 | 1186443.94 | 2567358.2796 | 1186443.414 | 2567354.9927 | 1186460.6438
17 | 2567365.7753 | 1186443.94 | 2567366.4818 | 1186440.5899 | 2567368.1567 | 1186425.9508 | 2567359.6877 | 1186424.8464
18 | 2567440.7704 | 1186463.2965 | 2567443.0996 | 1186476.2574 | 2567444.2261 | 1186503.5709
19 | 2567440.7704 | 1186463.2965 | 2567427.8702 | 1186469.3034 | 2567425.7088 | 1186470.3157
20 | 2567359.6877 | 1186424.8464 | 2567339.273 | 1186422.1844
21 | 2567314.858 | 1186452.0778 | 2567316.1805 | 1186444.3188
22 | 2567314.858 | 1186452.0778 | 2567312.6326 | 1186465.134
23 | 2567247.4191 | 1186408.8339 | 2567248.9583 | 1186413.3632 | 2567248.8536 | 1186425.4912
24 | 2567311.2925 | 1186472.9967 | 2567312.6326 | 1186465.134
25 | 2567248.8536 | 1186425.4912 | 2567216.7184 | 1186422.9141
26 | 2567248.2257 | 1186431.1141 | 2567248.8463 | 1186426.3374 | 2567248.8536 | 1186425.4912
27 | 2567244.3359 | 1186461.0509 | 2567248.2257 | 1186431.1141
28 | 2567351.6707 | 1186478.0575 | 2567354.9927 | 1186460.6438
29 | 2567351.6707 | 1186478.0575 | 2567349.1141 | 1186477.9714
30 | 2567349.1141 | 1186477.9714 | 2567349.1141 | 1186477.9714 | 2567346.7256 | 1186488.5994
31 | 2567344.4363 | 1186498.7859 | 2567346.7256 | 1186488.5994
32 | 2567083.642 | 1187121.4828 | 2567083.642 | 1187121.4828 | 2567069.583 | 1187134.07
33 | 2567083.642 | 1187121.4828 | 2567089.5619 | 1187118.709
34 | 2567109.1694 | 1187109.5219 | 2567089.5619 | 1187118.709
35 | 2567162.865 | 1186699.9912 | 2567144.3948 | 1187093.0169
36 | 2567173.1285 | 1186695.9742 | 2567162.865 | 1186699.9912
37 | 2567144.3948 | 1187093.0169 | 2567114.3015 | 1187107.1172
38 | 2567300.6023 | 1186618.6673 | 2567173.1285 | 1186695.9742
39 | 2567109.1694 | 1187109.5219 | 2567114.3015 | 1187107.1172
40 | 2567300.6023 | 1186618.6673 | 2567314.4535 | 1186613.6333
41 | 2567314.4535 | 1186613.6333 | 2567365.8058 | 1186552.7978
42 | 2567314.4535 | 1186613.6333 | 2567323.6519 | 1186613.3416
43 | 2567338.3234 | 1186612.8765 | 2567323.6519 | 1186613.3416
44 | 2567347.8976 | 1186612.5729 | 2567338.3234 | 1186612.8765
45 | 2567529.2914 | 1186572.4192 | 2567510.6678 | 1186573.1874
46 | 2567541.1475 | 1186571.9302 | 2567529.2914 | 1186572.4192
47 | 2567510.6678 | 1186573.1874 | 2567479.4209 | 1186574.4762
48 | 2567479.4209 | 1186574.4762 | 2567458.0323 | 1186575.3585
49 | 2567439.2953 | 1186576.1313 | 2567458.0323 | 1186575.3585
50 | 2567439.2953 | 1186576.1313 | 2567444.3136 | 1186530.9577 | 2567444.3482 | 1186506.5334
51 | 2567439.2953 | 1186576.1313 | 2567433.1515 | 1186613.0169
52 | 2567444.3482 | 1186506.5334 | 2567461.9064 | 1186507.4021
53 | 2567444.3482 | 1186506.5334 | 2567444.2261 | 1186503.5709
54 | 2567431.8188 | 1186621.0182 | 2567433.1515 | 1186613.0169
55 | 2567419.8348 | 1186664.1642 | 2567422.8278 | 1186656.9196
56 | 2567422.8278 | 1186656.9196 | 2567424.6507 | 1186652.5074 | 2567427.8849 | 1186638.2996
57 | 2567427.8849 | 1186638.2996 | 2567428.4935 | 1186635.6259
58 | 2567431.8188 | 1186621.0182 | 2567428.4935 | 1186635.6259
59 | 2567431.8188 | 1186621.0182 | 2567412.0696 | 1186618.2685
60 | 2567347.8976 | 1186612.5729 | 2567361.9185 | 1186612.1284 | 2567383.7215 | 1186614.3216 | 2567400.7575 | 1186616.6935
61 | 2567400.7575 | 1186616.6935 | 2567412.0696 | 1186618.2685
62 | 2567425.7088 | 1186470.3157 | 2567425.7088 | 1186470.3157 | 2567416.4406 | 1186479.1377 | 2567412.4109 | 1186485.0911
63 | 2567474.0981 | 1186508.0054 | 2567461.9064 | 1186507.4021
64 | 2567474.0981 | 1186508.0054 | 2567473.1175 | 1186527.6292
65 | 2567474.0981 | 1186508.0054 | 2567474.4447 | 1186501.0589
66 | 2567474.4447 | 1186501.0589 | 2567476.1359 | 1186467.1543
67 | 2567476.7258 | 1186455.3297 | 2567476.1359 | 1186467.1543
68 | 2567472.9423 | 1186531.1351 | 2567473.1175 | 1186527.6292
69 | 2567310.4597 | 1186477.8828 | 2567311.2925 | 1186472.9967
70 | 2567243.1799 | 1186469.9473 | 2567244.3359 | 1186461.0509
71 | 2567244.3359 | 1186461.0509 | 2567213.4956 | 1186458.9029
72 | 2567213.4956 | 1186458.9029 | 2567213.227 | 1186461.1242
73 | 2567212.2365 | 1186469.3167 | 2567213.227 | 1186461.1242

## bus_geodata
| x | y | coords
0 | 2567415.0839 | 1186413.2057
1 | 2567394.2379 | 1186403.8521
2 | 2567417.1004 | 1186414.1106
3 | 2567385.9364 | 1186421.5897
4 | 2567402.4703 | 1186438.6924
5 | 2567441.1219 | 1186427.0198
6 | 2567326.0951 | 1186386.1484
7 | 2567310.2626 | 1186378.1184
8 | 2567320.7167 | 1186417.7042
9 | 2567372.6952 | 1186438.2547
10 | 2567439.9182 | 1186430.4242
11 | 2567242.5508 | 1186352.5327
12 | 2567320.3732 | 1186419.7198
13 | 2567365.7753 | 1186443.94
14 | 2567440.7704 | 1186463.2965
15 | 2567339.273 | 1186422.1844
16 | 2567316.1805 | 1186444.3188
17 | 2567359.6877 | 1186424.8464
18 | 2567314.858 | 1186452.0778
19 | 2567247.4191 | 1186408.8339
20 | 2567312.6326 | 1186465.134
21 | 2567248.8536 | 1186425.4912
22 | 2567216.7184 | 1186422.9141
23 | 2567248.2257 | 1186431.1141
24 | 2567354.9927 | 1186460.6438
25 | 2567351.6707 | 1186478.0575
26 | 2567349.1141 | 1186477.9714
27 | 2567346.7256 | 1186488.5994
28 | 2567069.583 | 1187134.07
29 | 2567083.642 | 1187121.4828
30 | 2567089.5619 | 1187118.709
31 | 2567162.865 | 1186699.9912
32 | 2567144.3948 | 1187093.0169
33 | 2567173.1285 | 1186695.9742
34 | 2567109.1694 | 1187109.5219
35 | 2567114.3015 | 1187107.1172
36 | 2567300.6023 | 1186618.6673
37 | 2567314.4535 | 1186613.6333
38 | 2567365.8058 | 1186552.7978
39 | 2567323.6519 | 1186613.3416
40 | 2567338.3234 | 1186612.8765
41 | 2567529.2914 | 1186572.4192
42 | 2567510.6678 | 1186573.1874
43 | 2567541.1475 | 1186571.9302
44 | 2567479.4209 | 1186574.4762
45 | 2567458.0323 | 1186575.3585
46 | 2567439.2953 | 1186576.1313
47 | 2567444.3482 | 1186506.5334
48 | 2567433.1515 | 1186613.0169
49 | 2567419.8348 | 1186664.1642
50 | 2567422.8278 | 1186656.9196
51 | 2567427.8849 | 1186638.2996
52 | 2567428.4935 | 1186635.6259
53 | 2567431.8188 | 1186621.0182
54 | 2567347.8976 | 1186612.5729
55 | 2567400.7575 | 1186616.6935
56 | 2567412.0696 | 1186618.2685
57 | 2567412.4109 | 1186485.0911
58 | 2567425.7088 | 1186470.3157
59 | 2567444.2261 | 1186503.5709
60 | 2567461.9064 | 1186507.4021
61 | 2567474.0981 | 1186508.0054
62 | 2567474.4447 | 1186501.0589
63 | 2567476.1359 | 1186467.1543
64 | 2567476.7258 | 1186455.3297
65 | 2567473.1175 | 1186527.6292
66 | 2567472.9423 | 1186531.1351
67 | 2567344.4363 | 1186498.7859
68 | 2567311.2925 | 1186472.9967
69 | 2567310.4597 | 1186477.8828
70 | 2567244.3359 | 1186461.0509
71 | 2567243.1799 | 1186469.9473
72 | 2567213.4956 | 1186458.9029
73 | 2567213.227 | 1186461.1242
74 | 2567212.2365 | 1186469.3167
75 | 2567351.6707 | 1186478.0575

## line_std_types
| c_nf_per_km | r_ohm_per_km | x_ohm_per_km | max_i_ka | type | q_mm2 | alpha | voltage_rating
NAYY 4x50 SE | 210 | 0.642 | 0.083 | 0.142 | cs | 50 | 0.00403 | LV
NAYY 4x120 SE | 264 | 0.225 | 0.08 | 0.242 | cs | 120 | 0.00403 | LV
NAYY 4x150 SE | 261 | 0.208 | 0.08 | 0.27 | cs | 150 | 0.00403 | LV
NA2XS2Y 1x95 RM/25 12/20 kV | 216 | 0.313 | 0.132 | 0.252 | cs | 95 | 0.00403 | MV
NA2XS2Y 1x185 RM/25 12/20 kV | 273 | 0.161 | 0.117 | 0.362 | cs | 185 | 0.00403 | MV
NA2XS2Y 1x240 RM/25 12/20 kV | 304 | 0.122 | 0.112 | 0.421 | cs | 240 | 0.00403 | MV
NA2XS2Y 1x95 RM/25 6/10 kV | 315 | 0.313 | 0.123 | 0.249 | cs | 95 | 0.00403 | MV
NA2XS2Y 1x185 RM/25 6/10 kV | 406 | 0.161 | 0.11 | 0.358 | cs | 185 | 0.00403 | MV
NA2XS2Y 1x240 RM/25 6/10 kV | 456 | 0.122 | 0.105 | 0.416 | cs | 240 | 0.00403 | MV
NA2XS2Y 1x150 RM/25 12/20 kV | 250 | 0.206 | 0.116 | 0.319 | cs | 150 | 0.00403 | MV
NA2XS2Y 1x120 RM/25 12/20 kV | 230 | 0.253 | 0.119 | 0.283 | cs | 120 | 0.00403 | MV
NA2XS2Y 1x70 RM/25 12/20 kV | 190 | 0.443 | 0.132 | 0.22 | cs | 70 | 0.00403 | MV
NA2XS2Y 1x150 RM/25 6/10 kV | 360 | 0.206 | 0.11 | 0.315 | cs | 150 | 0.00403 | MV
NA2XS2Y 1x120 RM/25 6/10 kV | 340 | 0.253 | 0.113 | 0.28 | cs | 120 | 0.00403 | MV
NA2XS2Y 1x70 RM/25 6/10 kV | 280 | 0.443 | 0.123 | 0.217 | cs | 70 | 0.00403 | MV
N2XS(FL)2Y 1x120 RM/35 64/110 kV | 112 | 0.153 | 0.166 | 0.366 | cs | 120 | 0.00393 | HV
N2XS(FL)2Y 1x185 RM/35 64/110 kV | 125 | 0.099 | 0.156 | 0.457 | cs | 185 | 0.00393 | HV
N2XS(FL)2Y 1x240 RM/35 64/110 kV | 135 | 0.075 | 0.149 | 0.526 | cs | 240 | 0.00393 | HV
N2XS(FL)2Y 1x300 RM/35 64/110 kV | 144 | 0.06 | 0.144 | 0.588 | cs | 300 | 0.00393 | HV
15-AL1/3-ST1A 0.4 | 11 | 1.8769 | 0.35 | 0.105 | ol | 16 | 0.00403 | LV
24-AL1/4-ST1A 0.4 | 11.25 | 1.2012 | 0.335 | 0.14 | ol | 24 | 0.00403 | LV
48-AL1/8-ST1A 0.4 | 12.2 | 0.5939 | 0.3 | 0.21 | ol | 48 | 0.00403 | LV
94-AL1/15-ST1A 0.4 | 13.2 | 0.306 | 0.29 | 0.35 | ol | 94 | 0.00403 | LV
34-AL1/6-ST1A 10.0 | 9.7 | 0.8342 | 0.36 | 0.17 | ol | 34 | 0.00403 | MV
48-AL1/8-ST1A 10.0 | 10.1 | 0.5939 | 0.35 | 0.21 | ol | 48 | 0.00403 | MV
70-AL1/11-ST1A 10.0 | 10.4 | 0.4132 | 0.339 | 0.29 | ol | 70 | 0.00403 | MV
94-AL1/15-ST1A 10.0 | 10.75 | 0.306 | 0.33 | 0.35 | ol | 94 | 0.00403 | MV
122-AL1/20-ST1A 10.0 | 11.1 | 0.2376 | 0.323 | 0.41 | ol | 122 | 0.00403 | MV
149-AL1/24-ST1A 10.0 | 11.25 | 0.194 | 0.315 | 0.47 | ol | 149 | 0.00403 | MV
34-AL1/6-ST1A 20.0 | 9.15 | 0.8342 | 0.382 | 0.17 | ol | 34 | 0.00403 | MV
48-AL1/8-ST1A 20.0 | 9.5 | 0.5939 | 0.372 | 0.21 | ol | 48 | 0.00403 | MV
70-AL1/11-ST1A 20.0 | 9.7 | 0.4132 | 0.36 | 0.29 | ol | 70 | 0.00403 | MV
94-AL1/15-ST1A 20.0 | 10 | 0.306 | 0.35 | 0.35 | ol | 94 | 0.00403 | MV
122-AL1/20-ST1A 20.0 | 10.3 | 0.2376 | 0.344 | 0.41 | ol | 122 | 0.00403 | MV
149-AL1/24-ST1A 20.0 | 10.5 | 0.194 | 0.337 | 0.47 | ol | 149 | 0.00403 | MV
184-AL1/30-ST1A 20.0 | 10.75 | 0.1571 | 0.33 | 0.535 | ol | 184 | 0.00403 | MV
243-AL1/39-ST1A 20.0 | 11 | 0.1188 | 0.32 | 0.645 | ol | 243 | 0.00403 | MV
48-AL1/8-ST1A 110.0 | 8 | 0.5939 | 0.46 | 0.21 | ol | 48 | 0.00403 | HV
70-AL1/11-ST1A 110.0 | 8.4 | 0.4132 | 0.45 | 0.29 | ol | 70 | 0.00403 | HV
94-AL1/15-ST1A 110.0 | 8.65 | 0.306 | 0.44 | 0.35 | ol | 94 | 0.00403 | HV
122-AL1/20-ST1A 110.0 | 8.5 | 0.2376 | 0.43 | 0.41 | ol | 122 | 0.00403 | HV
149-AL1/24-ST1A 110.0 | 8.75 | 0.194 | 0.41 | 0.47 | ol | 149 | 0.00403 | HV
184-AL1/30-ST1A 110.0 | 8.8 | 0.1571 | 0.4 | 0.535 | ol | 184 | 0.00403 | HV
243-AL1/39-ST1A 110.0 | 9 | 0.1188 | 0.39 | 0.645 | ol | 243 | 0.00403 | HV
305-AL1/39-ST1A 110.0 | 9.2 | 0.0949 | 0.38 | 0.74 | ol | 305 | 0.00403 | HV
490-AL1/64-ST1A 110.0 | 9.75 | 0.059 | 0.37 | 0.96 | ol | 490 | 0.00403 | HV
679-AL1/86-ST1A 110.0 | 9.95 | 0.042 | 0.36 | 1.15 | ol | 679 | 0.00403 | HV
490-AL1/64-ST1A 220.0 | 10 | 0.059 | 0.285 | 0.96 | ol | 490 | 0.00403 | HV
679-AL1/86-ST1A 220.0 | 11.7 | 0.042 | 0.275 | 1.15 | ol | 679 | 0.00403 | HV
490-AL1/64-ST1A 380.0 | 11 | 0.059 | 0.253 | 0.96 | ol | 490 | 0.00403 | HV
679-AL1/86-ST1A 380.0 | 14.6 | 0.042 | 0.25 | 1.15 | ol | 679 | 0.00403 | HV

## trafo_std_types
| i0_percent | pfe_kw | vkr_percent | sn_mva | vn_lv_kv | vn_hv_kv | vk_percent | shift_degree | vector_group | tap_side | tap_neutral | tap_min | tap_max | tap_step_degree | tap_step_percent | tap_phase_shifter
160 MVA 380/110 kV | 0.06 | 60 | 0.25 | 160 | 110 | 380 | 12.2 | 0 | Yy0 | hv | 0 | -9 | 9 | 0 | 1.5 | FALSE
100 MVA 220/110 kV | 0.06 | 55 | 0.26 | 100 | 110 | 220 | 12 | 0 | Yy0 | hv | 0 | -9 | 9 | 0 | 1.5 | FALSE
63 MVA 110/20 kV | 0.04 | 22 | 0.32 | 63 | 20 | 110 | 18 | 150 | YNd5 | hv | 0 | -9 | 9 | 0 | 1.5 | FALSE
40 MVA 110/20 kV | 0.05 | 18 | 0.34 | 40 | 20 | 110 | 16.2 | 150 | YNd5 | hv | 0 | -9 | 9 | 0 | 1.5 | FALSE
25 MVA 110/20 kV | 0.07 | 14 | 0.41 | 25 | 20 | 110 | 12 | 150 | YNd5 | hv | 0 | -9 | 9 | 0 | 1.5 | FALSE
63 MVA 110/10 kV | 0.04 | 22 | 0.32 | 63 | 10 | 110 | 18 | 150 | YNd5 | hv | 0 | -9 | 9 | 0 | 1.5 | FALSE
40 MVA 110/10 kV | 0.05 | 18 | 0.34 | 40 | 10 | 110 | 16.2 | 150 | YNd5 | hv | 0 | -9 | 9 | 0 | 1.5 | FALSE
25 MVA 110/10 kV | 0.07 | 14 | 0.41 | 25 | 10 | 110 | 12 | 150 | YNd5 | hv | 0 | -9 | 9 | 0 | 1.5 | FALSE
0.25 MVA 20/0.4 kV | 0.32 | 0.8 | 1.44 | 0.25 | 0.4 | 20 | 6 | 150 | Yzn5 | hv | 0 | -2 | 2 | 0 | 2.5 | FALSE
0.4 MVA 20/0.4 kV | 0.3375 | 1.35 | 1.425 | 0.4 | 0.4 | 20 | 6 | 150 | Dyn5 | hv | 0 | -2 | 2 | 0 | 2.5 | FALSE
0.63 MVA 20/0.4 kV | 0.2619 | 1.65 | 1.206 | 0.63 | 0.4 | 20 | 6 | 150 | Dyn5 | hv | 0 | -2 | 2 | 0 | 2.5 | FALSE
0.25 MVA 10/0.4 kV | 0.24 | 0.6 | 1.2 | 0.25 | 0.4 | 10 | 4 | 150 | Dyn5 | hv | 0 | -2 | 2 | 0 | 2.5 | FALSE
0.4 MVA 10/0.4 kV | 0.2375 | 0.95 | 1.325 | 0.4 | 0.4 | 10 | 4 | 150 | Dyn5 | hv | 0 | -2 | 2 | 0 | 2.5 | FALSE
0.63 MVA 10/0.4 kV | 0.1873 | 1.18 | 1.0794 | 0.63 | 0.4 | 10 | 4 | 150 | Dyn5 | hv | 0 | -2 | 2 | 0 | 2.5 | FALSE

## trafo3w_std_types
| sn_hv_mva | sn_mv_mva | sn_lv_mva | vn_hv_kv | vn_mv_kv | vn_lv_kv | vk_hv_percent | vk_mv_percent | vk_lv_percent | vkr_hv_percent | vkr_mv_percent | vkr_lv_percent | pfe_kw | i0_percent | shift_mv_degree | shift_lv_degree | vector_group | tap_side | tap_neutral | tap_min | tap_max | tap_step_percent
63/25/38 MVA 110/20/10 kV | 63 | 25 | 38 | 110 | 20 | 10 | 10.4 | 10.4 | 10.4 | 0.28 | 0.32 | 0.35 | 35 | 0.89 | 0 | 0 | YN0yn0yn0 | hv | 0 | -10 | 10 | 1.2
63/25/38 MVA 110/10/10 kV | 63 | 25 | 38 | 110 | 10 | 10 | 10.4 | 10.4 | 10.4 | 0.28 | 0.32 | 0.35 | 35 | 0.89 | 0 | 0 | YN0yn0yn0 | hv | 0 | -10 | 10 | 1.2

## fuse_std_types
| fuse_type | i_rated_a | t_avg | t_min | t_total | x_avg | x_min | x_total
HV 100A | HV 100A | 100 | 0 | [10.0, 3.64, 0.854, 0.281, 0.1, 0.0531, 0.022, 0.01] | [10.0, 4.267, 1.21, 0.403, 0.1, 0.058, 0.022, 0.01] | 0 | [300.0, 350.0, 450.0, 550.0, 700.0, 850.0, 1200.0, 1752.0] | [600.0, 700.0, 900.0, 1150.0, 1665.0, 2000.0, 3000.0, 4313.0]
HV 10A | HV 10A | 10 | 0 | [10.0, 1675.0, 0.344, 0.156, 0.1, 0.0417, 0.0171, 0.01] | [10.0, 1.3, 0.3, 0.155, 0.1, 0.0555, 0.023, 0.01] | 0 | [30.0, 32.0, 35.0, 37.0, 39.0, 50.0, 70.0, 88.0] | [60.0, 70.0, 80.0, 87.0, 94.0, 110.0, 150.0, 216.0]
HV 125A | HV 125A | 125 | 0 | [10.0, 1.82, 0.344, 0.1, 0.0467, 0.0269, 0.01] | [10.0, 2.478, 0.426, 0.1, 0.0427, 0.0211, 0.01] | 0 | [375.0, 500.0, 700.0, 925.0, 1200.0, 1500.0, 2341.0] | [750.0, 1000.0, 1500.0, 2200.0, 3000.0, 4000.0, 5765.0]
HV 160A | HV 160A | 160 | 0 | [10.0, 4.15, 1.03, 0.198, 0.1, 0.051, 0.0172, 0.01] | [10.0, 2.3, 0.734, 0.274, 0.1, 0.046, 0.0177, 0.01] | 0 | [480.0, 550.0, 700.0, 1000.0, 1260.0, 1600.0, 2500.0, 3227.0] | [960.0, 1300.0, 1700.0, 2200.0, 2996.0, 4000.0, 6000.0, 7946.0]
HV 16A | HV 16A | 16 | 0 | [10.0, 0.352, 0.164, 0.1, 0.0649, 0.0342, 0.01] | [10.0, 2.34, 0.722, 0.181, 0.1, 0.055, 0.0296, 0.01] | 0 | [48.0, 60.0, 65.0, 71.0, 80.0, 100.0, 162.0] | [96.0, 110.0, 125.0, 150.0, 168.0, 200.0, 250.0, 398.0]
HV 200A | HV 200A | 200 | 0 | [10.0, 4.267, 1.21, 0.403, 0.1, 0.058, 0.022, 0.01] | [10.0, 3.73, 1.654, 0.328, 0.1, 0.0531, 0.019, 0.01] | 0 | [600.0, 700.0, 900.0, 1150.0, 1665.0, 2000.0, 3000.0, 4313.0] | [1200.0, 1500.0, 1800.0, 2700.0, 3960.0, 5000.0, 7500.0, 10620.0]
HV 20A | HV 20A | 20 | 0 | [10.0, 1.3, 0.3, 0.155, 0.1, 0.0555, 0.023, 0.01] | [10.0, 1.3, 0.161, 0.1, 0.0611, 0.0399, 0.0141, 0.01] | 0 | [60.0, 70.0, 80.0, 87.0, 94.0, 110.0, 150.0, 216.0] | [120.0, 150.0, 200.0, 223.0, 260.0, 300.0, 450.0, 532.0]
HV 25A | HV 25A | 25 | 0 | [10.0, 2.512, 0.833, 0.299, 0.1, 0.0372, 0.0223, 0.01] | [10.0, 3.125, 0.597, 0.198, 0.1, 0.0378, 0.022, 0.01] | 0 | [75.0, 82.0, 90.0, 100.0, 124.0, 170.0, 200.0, 289.0] | [150.0, 170.0, 210.0, 250.0, 294.0, 400.0, 500.0, 711.0]
HV 31.5A | HV 31.5A | 31.5 | 0 | [10.0, 2.34, 0.722, 0.181, 0.1, 0.055, 0.0296, 0.01] | [10.0, 2.84, 0.368, 0.164, 0.1, 0.0621, 0.0378, 0.0195, 0.01] | 0 | [95.0, 110.0, 125.0, 150.0, 165.0, 200.0, 250.0, 390.0] | [189.0, 220.0, 300.0, 350.0, 393.0, 450.0, 530.0, 700.0, 960.0]
HV 40A | HV 40A | 40 | 0 | [10.0, 1.3, 0.161, 0.1, 0.0611, 0.0399, 0.0141, 0.01] | [10.0, 2.05, 0.369, 0.198, 0.1, 0.051, 0.0298, 0.01] | 0 | [120.0, 150.0, 200.0, 223.0, 260.0, 300.0, 450.0, 532.0] | [240.0, 300.0, 400.0, 450.0, 530.0, 650.0, 800.0, 1311.0]
HV 50A | HV 50A | 50 | 0 | [10.0, 3.215, 0.597, 0.198, 0.1, 0.0378, 0.022, 0.01] | [10.0, 3.64, 0.854, 0.281, 0.1, 0.0531, 0.022, 0.01] | 0 | [150.0, 170.0, 210.0, 250.0, 294.0, 400.0, 500.0, 711.0] | [300.0, 350.0, 450.0, 550.0, 700.0, 850.0, 1200.0, 1752.0]
HV 6.3A | HV 6.3A | 6.3 | 0 | [10.0, 1.39, 0.344, 0.168, 0.1, 0.056, 0.0263, 0.01] | [10.0, 1.711, 0.516, 0.198, 0.1, 0.0634, 0.0303, 0.01] | 0 | [19.0, 19.5, 20.4, 20.8, 22.0, 25.0, 32.0, 48.0] | [38.0, 40.0, 43.0, 48.0, 53.0, 60.0, 75.0, 118.0]
HV 63A | HV 63A | 63 | 0 | [10.0, 2.84, 0.368, 0.164, 0.1, 0.0621, 0.0378, 0.0195, 0.01] | [10.0, 1.82, 0.344, 0.1, 0.0467, 0.0269, 0.01] | 0 | [189.0, 220.0, 300.0, 350.0, 393.0, 450.0, 530.0, 700.0, 961.0] | [378.0, 500.0, 700.0, 934.0, 1200.0, 1500.0, 2366.0]
HV 80A | HV 80A | 80 | 0 | [10.0, 2.05, 0.369, 0.198, 0.1, 0.051, 0.0298, 0.01] | [10.0, 4.15, 1.03, 0.198, 0.1, 0.051, 0.0172, 0.01] | 0 | [240.0, 300.0, 400.0, 450.0, 530.0, 650.0, 800.0, 1311.0] | [480.0, 550.0, 700.0, 1000.0, 1260.0, 1600.0, 2500.0, 3227.0]
Siemens NH-1-100 | Siemens NH-1-100 | 100 | [5400.0, 2000.0, 400.0, 20.0, 1.0, 0.2, 0.012, 0.004] | 0 | 0 | [150.0, 190.0, 250.0, 430.0, 900.0, 1250.0, 2700.0, 3600.0] | 0 | 0
Siemens NH-1-125 | Siemens NH-1-125 | 125 | [4800.0, 120.0, 7.0, 0.1, 0.004] | 0 | 0 | [180.0, 400.0, 740.0, 2000.0, 4250.0] | 0 | 0
Siemens NH-1-16 | Siemens NH-1-16 | 16 | [4000.0, 400.0, 2.0, 0.1, 0.04, 0.01] | 0 | 0 | [26.0, 35.0, 75.0, 150.0, 200.0, 300.0] | 0 | 0
Siemens NH-1-160 | Siemens NH-1-160 | 160 | [4800.0, 120.0, 7.0, 0.1, 0.004] | 0 | 0 | [210.0, 500.0, 900.0, 2300.0, 5000.0] | 0 | 0
Siemens NH-1-25 | Siemens NH-1-25 | 25 | [4000.0, 1000.0, 10.0, 0.2, 0.02, 0.01] | 0 | 0 | [40.0, 50.0, 100.0, 210.0, 400.0, 500.0] | 0 | 0
Siemens NH-1-50 | Siemens NH-1-50 | 50 | [4000.0, 40.0, 4.0, 1.0, 0.02, 0.01] | 0 | 0 | [86.0, 200.0, 300.0, 400.0, 1000.0, 1280.0] | 0 | 0
Siemens NH-1-63 | Siemens NH-1-63 | 63 | [4000.0, 100.0, 10.0, 2.0, 0.04, 0.01] | 0 | 0 | [100.0, 200.0, 300.0, 400.0, 1000.0, 1500.0] | 0 | 0
Siemens NH-1-80 | Siemens NH-1-80 | 80 | [4800.0, 120.0, 7.0, 0.1, 0.01] | 0 | 0 | [150.58, 250.0, 450.0, 1150.0, 2470.0] | 0 | 0
Siemens NH-2-1000 | Siemens NH-2-1000 | 1000 | [4800.0, 120.0, 7.0, 0.1, 0.004] | 0 | 0 | [1900.0, 3500.0, 8400.0, 24000.0, 52000.0] | 0 | 0
Siemens NH-2-200 | Siemens NH-2-200 | 200 | [4800.0, 120.0, 7.0, 0.1, 0.004] | 0 | 0 | [280.0, 650.0, 1200.0, 3000.0, 7000.0] | 0 | 0
Siemens NH-2-224 | Siemens NH-2-224 | 224 | [4800.0, 120.0, 7.0, 0.2, 0.04, 0.004] | 0 | 0 | [400.0, 750.0, 1453.0, 3025.0, 4315.0, 7600.0] | 0 | 0
Siemens NH-2-250 | Siemens NH-2-250 | 250 | [4800.0, 120.0, 7.0, 0.1, 0.004] | 0 | 0 | [450.0, 800.0, 1650.0, 4000.0, 8500.0] | 0 | 0
Siemens NH-2-315 | Siemens NH-2-315 | 315 | [4800.0, 120.0, 7.0, 0.1, 0.004] | 0 | 0 | [550.0, 920.0, 1900.0, 5000.0, 11000.0] | 0 | 0
Siemens NH-2-355 | Siemens NH-2-355 | 355 | [4800.0, 120.0, 6.0, 0.1, 0.004] | 0 | 0 | [650.0, 1116.27, 2350.0, 5840.0, 12790.0] | 0 | 0
Siemens NH-2-400 | Siemens NH-2-400 | 400 | [4800.0, 120.0, 7.0, 0.1, 0.004] | 0 | 0 | [720.0, 1350.0, 2800.0, 6500.0, 15000.0] | 0 | 0
Siemens NH-2-425 | Siemens NH-2-425 | 425 | [4800.0, 120.0, 7.0, 0.1, 0.004] | 0 | 0 | [850.0, 1500.0, 3050.0, 7500.0, 16500.0] | 0 | 0
Siemens NH-2-630 | Siemens NH-2-630 | 630 | [4800.0, 120.0, 7.0, 0.1, 0.004] | 0 | 0 | [1200.0, 2000.0, 4800.0, 12000.0, 26000.0] | 0 | 0

## res_bus
| vm_pu | va_degree | p_mw | q_mvar
0 | 0.98963 | -0.072273 | 0.0032765 | 0.00082118
1 | 0.99069 | -0.064815 | 0 | 0
2 | 0.98953 | -0.072959 | 0 | 0
3 | 0.9916 | -0.058435 | 0.0046598 | 0.0011679
4 | 0.98938 | -0.074022 | 0.0036464 | 0.00091387
5 | 0.98839 | -0.080942 | 0 | 0
6 | 0.98664 | -0.093401 | 0 | 0
7 | 0.98584 | -0.099068 | 0.0067917 | 0.0017022
8 | 0.98808 | -0.083205 | 0.0032965 | 0.00082619
9 | 0.99271 | -0.050675 | 0 | 0
10 | 0.98824 | -0.081997 | 0.0010464 | 0.00026226
11 | 0.98327 | -0.11723 | 0 | 0
12 | 0.98818 | -0.082486 | 0 | 0
13 | 0.99335 | -0.046189 | 0 | 0
14 | 0.98686 | -0.091722 | 0 | 0
15 | 0.98943 | -0.073703 | 0.0084147 | 0.0021089
16 | 0.9878 | -0.085223 | 0.0035251 | 0.00088347
17 | 0.99103 | -0.06248 | 0.0066273 | 0.0016609
18 | 0.98772 | -0.085803 | 0.0016847 | 0.00042223
19 | 0.9812 | -0.13197 | 0.0029027 | 0.00072749
20 | 0.98761 | -0.08655 | 0.0016807 | 0.00042124
21 | 0.98068 | -0.13572 | 0.001967 | 0.00049297
22 | 0.98058 | -0.13638 | 0.0019758 | 0.00049519
23 | 0.98053 | -0.13675 | 0.0024971 | 0.00062584
24 | 0.99569 | -0.029883 | 0.0087951 | 0.0022043
25 | 0.99746 | -0.017609 | 0 | 0
26 | 0.99771 | -0.015841 | 0.006014 | 0.0015073
27 | 0.99884 | -0.0079971 | 0.0095061 | 0.0023825
28 | 0.9706 | -0.20806 | 0.0010095 | 0.00025301
29 | 0.97063 | -0.20786 | 0.00026509 | 6.6437e-05
30 | 0.97064 | -0.20777 | 0.00052951 | 0.00013271
31 | 0.97459 | -0.17929 | 0.0025158 | 0.00063051
32 | 0.97093 | -0.20571 | 0.0021061 | 0.00052784
33 | 0.97473 | -0.17826 | 0.00027143 | 6.8027e-05
34 | 0.9707 | -0.20736 | 0.00076977 | 0.00019292
35 | 0.97072 | -0.2072 | 0.0016611 | 0.00041631
36 | 0.97673 | -0.16391 | 0 | 0
37 | 0.97692 | -0.1625 | 0 | 0
38 | 0.97672 | -0.16398 | 0.0017778 | 0.00044556
39 | 0.97707 | -0.16144 | 0.00065946 | 0.00016528
40 | 0.97732 | -0.15966 | 0.00020286 | 5.0841e-05
41 | 0.97907 | -0.14711 | 0.0010126 | 0.00025378
42 | 0.97922 | -0.14601 | 0.0031953 | 0.00080081
43 | 0.97899 | -0.14768 | 0.0046118 | 0.0011558
44 | 0.97962 | -0.14314 | 0.0021644 | 0.00054245
45 | 0.97997 | -0.1407 | 0.0016038 | 0.00040195
46 | 0.98031 | -0.13824 | 0 | 0
47 | 0.98354 | -0.11529 | 0 | 0
48 | 0.97927 | -0.14568 | 0.0011905 | 0.00029836
49 | 0.97893 | -0.14811 | 0.00093992 | 0.00023557
50 | 0.97894 | -0.14804 | 0.00023779 | 5.9595e-05
51 | 0.97897 | -0.1478 | 0.0014691 | 0.00036819
52 | 0.97898 | -0.14772 | 0.00077172 | 0.00019341
53 | 0.97906 | -0.14719 | 0 | 0
54 | 0.97748 | -0.15847 | 0.0003143 | 7.8772e-05
55 | 0.97842 | -0.15173 | 0.00067411 | 0.00016895
56 | 0.97864 | -0.1502 | 0.0016683 | 0.00041812
57 | 0.98676 | -0.092485 | 0.001332 | 0.00033383
58 | 0.9868 | -0.092212 | 0.0015472 | 0.00038776
59 | 0.98373 | -0.1139 | 0.0076826 | 0.0019255
60 | 0.98318 | -0.11781 | 0.0015138 | 0.0003794
61 | 0.98296 | -0.11936 | 0 | 0
62 | 0.98287 | -0.12002 | 0.0028304 | 0.00070936
63 | 0.98256 | -0.12223 | 0.0018676 | 0.00046808
64 | 0.98248 | -0.12278 | 0.0044444 | 0.0011139
65 | 0.98287 | -0.12001 | 0.0012733 | 0.00031912
66 | 0.98286 | -0.12008 | 0.0019087 | 0.00047836
67 | 1 | 0 | -0.15611 | -0.039189
68 | 0.98757 | -0.086863 | 0.0016847 | 0.00042223
69 | 0.98755 | -0.086972 | 0.0021486 | 0.0005385
70 | 0.97988 | -0.14144 | 0.0027249 | 0.00068293
71 | 0.97983 | -0.14178 | 0.0036549 | 0.00091599
72 | 0.97949 | -0.14419 | 0.0021855 | 0.00054774
73 | 0.97947 | -0.14434 | 0.0019758 | 0.00049518
74 | 0.97942 | -0.14472 | 0.0044091 | 0.001105
75 | 0.99998 | 149.9947 | 0 | 0

## res_line
| p_from_mw | q_from_mvar | p_to_mw | q_to_mvar | pl_mw | ql_mvar | i_from_ka | i_to_ka | i_ka | vm_from_pu | va_from_degree | vm_to_pu | va_to_degree | loading_percent
0 | -0.064541 | -0.016231 | 0.064609 | 0.016256 | 6.7164e-05 | 2.5244e-05 | 0.097065 | 0.097065 | 0.097065 | 0.98963 | -0.072273 | 0.99069 | -0.064815 | 17.975
1 | 0.061265 | 0.01541 | -0.061259 | -0.015408 | 5.8544e-06 | 2.1949e-06 | 0.092138 | 0.092138 | 0.092138 | 0.98963 | -0.072273 | 0.98953 | -0.072959 | 17.0627
2 | -0.064609 | -0.016256 | 0.064666 | 0.016278 | 5.7568e-05 | 2.1637e-05 | 0.097065 | 0.097065 | 0.097065 | 0.99069 | -0.064815 | 0.9916 | -0.058435 | 17.975
3 | 0.0036469 | 0.00091371 | -0.0036464 | -0.00091387 | 5.3652e-07 | -1.6084e-07 | 0.005484 | 0.0054841 | 0.0054841 | 0.98953 | -0.072959 | 0.98938 | -0.074022 | 2.0312
4 | 0.057612 | 0.014494 | -0.057548 | -0.01447 | 6.4083e-05 | 2.3945e-05 | 0.086654 | 0.086655 | 0.086655 | 0.98953 | -0.072959 | 0.98839 | -0.080942 | 16.0472
5 | -0.069326 | -0.017446 | 0.069401 | 0.017474 | 7.5172e-05 | 2.8338e-05 | 0.10406 | 0.10406 | 0.10406 | 0.9916 | -0.058435 | 0.99271 | -0.050675 | 19.2699
6 | 0.057548 | 0.01447 | -0.05754 | -0.014467 | 8.46e-06 | 3.1613e-06 | 0.086655 | 0.086655 | 0.086655 | 0.98839 | -0.080942 | 0.98824 | -0.081997 | 16.0472
7 | 0.031248 | 0.0078497 | -0.031223 | -0.0078405 | 2.4609e-05 | 9.2387e-06 | 0.047133 | 0.047134 | 0.047134 | 0.98664 | -0.093401 | 0.98584 | -0.099068 | 17.4569
8 | -0.031248 | -0.0078497 | 0.031292 | 0.0078664 | 4.4375e-05 | 1.6658e-05 | 0.047133 | 0.047133 | 0.047133 | 0.98664 | -0.093401 | 0.98808 | -0.083205 | 17.4568
9 | 0.024431 | 0.0061383 | -0.02437 | -0.0061155 | 6.1588e-05 | 2.2765e-05 | 0.036882 | 0.036883 | 0.036883 | 0.98584 | -0.099068 | 0.98327 | -0.11723 | 13.6602
10 | -0.034589 | -0.0086926 | 0.034592 | 0.0086939 | 3.463e-06 | 1.3057e-06 | 0.052098 | 0.052098 | 0.052098 | 0.98808 | -0.083205 | 0.98818 | -0.082486 | 19.2955
11 | -0.069401 | -0.017474 | 0.069445 | 0.01749 | 4.3526e-05 | 1.6408e-05 | 0.10406 | 0.10406 | 0.10406 | 0.99271 | -0.050675 | 0.99335 | -0.046189 | 19.2698
12 | 0.056493 | 0.014205 | -0.056417 | -0.014176 | 7.6448e-05 | 2.8537e-05 | 0.085079 | 0.085079 | 0.085079 | 0.98824 | -0.081997 | 0.98686 | -0.091722 | 15.7555
13 | 0.02437 | 0.0061155 | -0.02432 | -0.0060972 | 4.9742e-05 | 1.839e-05 | 0.036883 | 0.036883 | 0.036883 | 0.98327 | -0.11723 | 0.9812 | -0.13197 | 13.6603
14 | -0.045322 | -0.011383 | 0.045377 | 0.011404 | 5.5406e-05 | 2.1066e-05 | 0.068254 | 0.068254 | 0.068254 | 0.98818 | -0.082486 | 0.98943 | -0.073703 | 25.2793
15 | 0.010729 | 0.002689 | -0.010725 | -0.0026878 | 4.0645e-06 | 1.2437e-06 | 0.016156 | 0.016156 | 0.016156 | 0.98818 | -0.082486 | 0.9878 | -0.085223 | 5.9839
16 | -0.13009 | -0.032749 | 0.13038 | 0.032862 | 0.00029699 | 0.00011358 | 0.19492 | 0.19492 | 0.19492 | 0.99335 | -0.046189 | 0.99569 | -0.029883 | 36.0956
17 | 0.060641 | 0.015258 | -0.060503 | -0.015206 | 0.00013754 | 5.2555e-05 | 0.09086 | 0.09086 | 0.09086 | 0.99335 | -0.046189 | 0.99103 | -0.06248 | 33.6517
18 | 0.053537 | 0.013455 | -0.053373 | -0.013392 | 0.00016476 | 6.2853e-05 | 0.080738 | 0.080738 | 0.080738 | 0.98686 | -0.091722 | 0.98373 | -0.1139 | 29.903
19 | 0.0028794 | 0.00072122 | -0.0028792 | -0.00072135 | 1.9544e-07 | -1.3713e-07 | 0.0043415 | 0.0043416 | 0.0043416 | 0.98686 | -0.091722 | 0.9868 | -0.092212 | 1.608
20 | -0.053792 | -0.013513 | 0.053876 | 0.013545 | 8.4097e-05 | 3.208e-05 | 0.080909 | 0.080909 | 0.080909 | 0.98943 | -0.073703 | 0.99103 | -0.06248 | 29.9663
21 | 0.0072002 | 0.0018043 | -0.0071996 | -0.0018042 | 5.7779e-07 | 1.2148e-07 | 0.010846 | 0.010846 | 0.010846 | 0.9878 | -0.085223 | 0.98772 | -0.085803 | 4.0172
22 | 0.0055149 | 0.0013819 | -0.0055143 | -0.0013819 | 5.7048e-07 | 4.9917e-08 | 0.0083082 | 0.0083083 | 0.0083083 | 0.98772 | -0.085803 | 0.98761 | -0.08655 | 3.0771
23 | 0.021417 | 0.0053697 | -0.021406 | -0.0053656 | 1.1134e-05 | 4.0686e-06 | 0.032481 | 0.032481 | 0.032481 | 0.9812 | -0.13197 | 0.98068 | -0.13572 | 12.0299
24 | 0.0038336 | 0.00096065 | -0.0038334 | -0.00096068 | 1.6604e-07 | -3.8197e-08 | 0.0057759 | 0.005776 | 0.005776 | 0.98761 | -0.08655 | 0.98757 | -0.086863 | 2.1392
25 | 0.001976 | 0.00049485 | -0.0019758 | -0.00049519 | 1.8083e-07 | -3.3717e-07 | 0.0029981 | 0.0029983 | 0.0029983 | 0.98068 | -0.13572 | 0.98058 | -0.13638 | 1.1105
26 | 0.017463 | 0.0043778 | -0.017461 | -0.0043769 | 2.4812e-06 | 8.8288e-07 | 0.026498 | 0.026498 | 0.026498 | 0.98068 | -0.13572 | 0.98053 | -0.13675 | 9.8141
27 | 0.014964 | 0.0037511 | -0.014954 | -0.0037477 | 9.7142e-06 | 3.3557e-06 | 0.022709 | 0.022709 | 0.022709 | 0.98053 | -0.13675 | 0.97988 | -0.14144 | 8.4106
28 | -0.13918 | -0.035067 | 0.13942 | 0.035158 | 0.00023943 | 9.1628e-05 | 0.20806 | 0.20806 | 0.20806 | 0.99569 | -0.029883 | 0.99746 | -0.017609 | 38.5297
29 | -0.13942 | -0.035158 | 0.13945 | 0.035172 | 3.4549e-05 | 1.3221e-05 | 0.20806 | 0.20806 | 0.20806 | 0.99746 | -0.017609 | 0.99771 | -0.015841 | 38.5296
30 | -0.14547 | -0.036679 | 0.14563 | 0.03674 | 0.00016008 | 6.1285e-05 | 0.21703 | 0.21703 | 0.21703 | 0.99771 | -0.015841 | 0.99884 | -0.0079971 | 40.1906
31 | -0.15513 | -0.039123 | 0.15531 | 0.039189 | 0.00017411 | 6.6691e-05 | 0.23119 | 0.23119 | 0.23119 | 0.99884 | -0.0079971 | 1 | 0 | 42.8131
32 | -0.0010095 | -0.00025301 | 0.0010095 | 0.00025279 | 2.8203e-08 | -2.2238e-07 | 0.0015477 | 0.0015476 | 0.0015477 | 0.9706 | -0.20806 | 0.97063 | -0.20786 | 0.57321
33 | -0.0012746 | -0.00031922 | 0.0012746 | 0.00031915 | 1.5575e-08 | -7.4814e-08 | 0.001954 | 0.001954 | 0.001954 | 0.97063 | -0.20786 | 0.97064 | -0.20777 | 0.7237
34 | -0.0018042 | -0.00045186 | 0.0018043 | 0.00045163 | 1.0335e-07 | -2.279e-07 | 0.0027657 | 0.0027656 | 0.0027657 | 0.97064 | -0.20777 | 0.9707 | -0.20736 | 1.0243
35 | 0.0063654 | 0.0015926 | -0.0063422 | -0.0015886 | 2.319e-05 | 4.0346e-06 | 0.0097178 | 0.0097195 | 0.0097195 | 0.97459 | -0.17929 | 0.97093 | -0.20571 | 3.5998
36 | -0.0088811 | -0.0022231 | 0.0088824 | 0.0022235 | 1.2644e-06 | 3.4893e-07 | 0.013559 | 0.013559 | 0.013559 | 0.97459 | -0.17929 | 0.97473 | -0.17826 | 5.0218
37 | 0.0042361 | 0.0010607 | -0.0042352 | -0.0010608 | 8.7394e-07 | -7.4788e-08 | 0.0064917 | 0.0064919 | 0.0064919 | 0.97093 | -0.20571 | 0.97072 | -0.2072 | 2.4044
38 | -0.0091538 | -0.0022915 | 0.009172 | 0.0022966 | 1.8163e-05 | 5.1236e-06 | 0.013973 | 0.013972 | 0.013973 | 0.97473 | -0.17826 | 0.97673 | -0.16391 | 5.1752
39 | -0.002574 | -0.00064455 | 0.0025741 | 0.0006445 | 5.5057e-08 | -4.8887e-08 | 0.0039456 | 0.0039456 | 0.0039456 | 0.9707 | -0.20736 | 0.97072 | -0.2072 | 1.4613
40 | -0.009172 | -0.0022966 | 0.0091738 | 0.0022971 | 1.7908e-06 | 5.0475e-07 | 0.013972 | 0.013972 | 0.013972 | 0.97673 | -0.16391 | 0.97692 | -0.1625 | 5.175
41 | 0.0017782 | 0.0004447 | -0.0017778 | -0.00044556 | 3.6437e-07 | -8.5645e-07 | 0.0027081 | 0.0027085 | 0.0027085 | 0.97692 | -0.1625 | 0.97672 | -0.16398 | 1.0031
42 | -0.010952 | -0.0027418 | 0.010954 | 0.0027423 | 1.5978e-06 | 4.9931e-07 | 0.016681 | 0.01668 | 0.016681 | 0.97692 | -0.1625 | 0.97707 | -0.16144 | 6.178
43 | -0.011613 | -0.0029076 | 0.011616 | 0.0029085 | 2.8647e-06 | 9.1791e-07 | 0.017685 | 0.017685 | 0.017685 | 0.97707 | -0.16144 | 0.97732 | -0.15966 | 6.5499
44 | -0.011819 | -0.0029594 | 0.011821 | 0.00296 | 1.9353e-06 | 6.2428e-07 | 0.017994 | 0.017994 | 0.017994 | 0.97732 | -0.15966 | 0.97748 | -0.15847 | 6.6643
45 | -0.0056247 | -0.0014096 | 0.0056256 | 0.0014097 | 8.4996e-07 | 9.2463e-08 | 0.0085485 | 0.0085485 | 0.0085485 | 0.97907 | -0.14711 | 0.97922 | -0.14601 | 3.1661
46 | 0.0046121 | 0.0011558 | -0.0046118 | -0.0011558 | 3.6382e-07 | -9.2853e-09 | 0.0070096 | 0.0070097 | 0.0070097 | 0.97907 | -0.14711 | 0.97899 | -0.14768 | 2.5962
47 | -0.0088208 | -0.0022105 | 0.0088243 | 0.0022114 | 3.5061e-06 | 9.5491e-07 | 0.013404 | 0.013404 | 0.013404 | 0.97922 | -0.14601 | 0.97962 | -0.14314 | 4.9644
48 | -0.010989 | -0.0027539 | 0.010992 | 0.002755 | 3.7215e-06 | 1.1617e-06 | 0.016691 | 0.016691 | 0.016691 | 0.97962 | -0.14314 | 0.97997 | -0.1407 | 6.182
49 | -0.012596 | -0.003157 | 0.012601 | 0.0031584 | 4.2808e-06 | 1.4101e-06 | 0.019127 | 0.019127 | 0.019127 | 0.97997 | -0.1407 | 0.98031 | -0.13824 | 7.0839
50 | -0.031731 | -0.007954 | 0.031832 | 0.007992 | 0.00010117 | 3.8028e-05 | 0.048165 | 0.048164 | 0.048165 | 0.98031 | -0.13824 | 0.98354 | -0.11529 | 17.8388
51 | 0.01913 | 0.0047956 | -0.019111 | -0.0047885 | 1.9675e-05 | 7.0965e-06 | 0.029038 | 0.029038 | 0.029038 | 0.98031 | -0.13824 | 0.97927 | -0.14568 | 10.7549
52 | 0.013849 | 0.003471 | -0.013844 | -0.0034694 | 4.8159e-06 | 1.6293e-06 | 0.020953 | 0.020953 | 0.020953 | 0.98354 | -0.11529 | 0.98318 | -0.11781 | 7.7603
53 | -0.045681 | -0.011463 | 0.04569 | 0.011466 | 8.8385e-06 | 3.3618e-06 | 0.069117 | 0.069117 | 0.069117 | 0.98354 | -0.11529 | 0.98373 | -0.1139 | 25.599
54 | 0.01792 | 0.0044902 | -0.017916 | -0.0044888 | 3.7529e-06 | 1.3414e-06 | 0.027229 | 0.027229 | 0.027229 | 0.97927 | -0.14568 | 0.97906 | -0.14719 | 10.085
55 | -0.00093992 | -0.00023557 | 0.00093993 | 0.00023547 | 9.984e-09 | -9.4709e-08 | 0.0014287 | 0.0014287 | 0.0014287 | 0.97893 | -0.14811 | 0.97894 | -0.14804 | 0.52916
56 | -0.0011777 | -0.00029507 | 0.0011778 | 0.00029484 | 3.8682e-08 | -2.2835e-07 | 0.0017901 | 0.00179 | 0.0017901 | 0.97894 | -0.14804 | 0.97897 | -0.1478 | 0.66301
57 | -0.0026469 | -0.00066303 | 0.0026469 | 0.00066301 | 2.7694e-08 | -2.3827e-08 | 0.0040231 | 0.004023 | 0.0040231 | 0.97897 | -0.1478 | 0.97898 | -0.14772 | 1.49
58 | -0.0034186 | -0.00085642 | 0.0034189 | 0.00085633 | 2.5239e-07 | -9.1312e-08 | 0.005196 | 0.005196 | 0.005196 | 0.97898 | -0.14772 | 0.97906 | -0.14719 | 1.9245
59 | 0.014497 | 0.0036325 | -0.014491 | -0.0036304 | 6.0405e-06 | 2.0726e-06 | 0.022034 | 0.022034 | 0.022034 | 0.97906 | -0.14719 | 0.97864 | -0.1502 | 8.1606
60 | -0.012135 | -0.0030388 | 0.012146 | 0.0030424 | 1.1315e-05 | 3.685e-06 | 0.018472 | 0.018472 | 0.018472 | 0.97748 | -0.15847 | 0.97842 | -0.15173 | 6.8415
61 | -0.01282 | -0.0032114 | 0.012823 | 0.0032123 | 2.7091e-06 | 8.985e-07 | 0.019497 | 0.019497 | 0.019497 | 0.97842 | -0.15173 | 0.97864 | -0.1502 | 7.2211
62 | -0.001332 | -0.00033383 | 0.0013321 | 0.0003336 | 5.0312e-08 | -2.3594e-07 | 0.0020087 | 0.0020086 | 0.0020087 | 0.98676 | -0.092485 | 0.9868 | -0.092212 | 0.74395
63 | 0.012331 | 0.00309 | -0.012328 | -0.0030892 | 2.6527e-06 | 8.655e-07 | 0.018662 | 0.018662 | 0.018662 | 0.98318 | -0.11781 | 0.98296 | -0.11936 | 6.9118
64 | 0.0031823 | 0.00079731 | -0.003182 | -0.00079745 | 2.8453e-07 | -1.3961e-07 | 0.0048173 | 0.0048174 | 0.0048174 | 0.98296 | -0.11936 | 0.98287 | -0.12001 | 1.7842
65 | 0.0091456 | 0.0022918 | -0.0091447 | -0.0022916 | 8.3185e-07 | 2.3179e-07 | 0.013845 | 0.013845 | 0.013845 | 0.98296 | -0.11936 | 0.98287 | -0.12002 | 5.1276
66 | 0.0063144 | 0.0015823 | -0.0063124 | -0.0015819 | 1.9358e-06 | 3.1445e-07 | 0.0095595 | 0.0095597 | 0.0095597 | 0.98287 | -0.12002 | 0.98256 | -0.12223 | 3.5406
67 | 0.0044448 | 0.0011139 | -0.0044444 | -0.0011139 | 3.3474e-07 | -2.1196e-08 | 0.0067313 | 0.0067313 | 0.0067313 | 0.98256 | -0.12223 | 0.98248 | -0.12278 | 2.4931
68 | 0.0019087 | 0.00047832 | -0.0019087 | -0.00047836 | 1.829e-08 | -3.7453e-08 | 0.0028897 | 0.0028897 | 0.0028897 | 0.98287 | -0.12001 | 0.98286 | -0.12008 | 1.0702
69 | 0.0021487 | 0.00053845 | -0.0021486 | -0.0005385 | 3.2418e-08 | -5.095e-08 | 0.0032375 | 0.0032375 | 0.0032375 | 0.98757 | -0.086863 | 0.98755 | -0.086972 | 1.1991
70 | 0.003655 | 0.00091595 | -0.0036549 | -0.00091599 | 1.7246e-07 | -4.667e-08 | 0.0055504 | 0.0055504 | 0.0055504 | 0.97988 | -0.14144 | 0.97983 | -0.14178 | 2.0557
71 | 0.008574 | 0.0021488 | -0.0085708 | -0.002148 | 3.2704e-06 | 8.6858e-07 | 0.01302 | 0.01302 | 0.01302 | 0.97988 | -0.14144 | 0.97949 | -0.14419 | 4.8224
72 | 0.0063852 | 0.0016002 | -0.0063851 | -0.0016002 | 1.3138e-07 | 2.2367e-08 | 0.0097003 | 0.0097003 | 0.0097003 | 0.97949 | -0.14419 | 0.97947 | -0.14434 | 3.5927
73 | 0.0044093 | 0.001105 | -0.0044091 | -0.001105 | 2.3106e-07 | -1.4988e-08 | 0.0066986 | 0.0066986 | 0.0066986 | 0.97947 | -0.14434 | 0.97942 | -0.14472 | 2.481

## res_trafo
| p_hv_mw | q_hv_mvar | p_lv_mw | q_lv_mvar | pl_mw | ql_mvar | i_hv_ka | i_lv_ka | vm_hv_pu | va_hv_degree | vm_lv_pu | va_lv_degree | loading_percent
0 | 2.5187e-16 | 8.8016e-16 | 0.00079998 | 7.4552e-08 | 0.00079998 | 7.4552e-08 | 2.6429e-17 | 0.0011547 | 0.99998 | 149.9947 | 1 | 0 | 0.31999

## res_ext_grid
| p_mw | q_mvar
0 | 0.15987 | 0.040132

## res_load
| p_mw | q_mvar
0 | 0.0032765 | 0.00082118
1 | 0.0046598 | 0.0011679
2 | 0.0036464 | 0.00091387
3 | 0.0067917 | 0.0017022
4 | 0.0032965 | 0.00082619
5 | 0.0010464 | 0.00026226
6 | 0.0084147 | 0.0021089
7 | 0.0035251 | 0.00088347
8 | 0.0066273 | 0.0016609
9 | 0.0016847 | 0.00042223
10 | 0.0029027 | 0.00072749
11 | 0.0016807 | 0.00042124
12 | 0.001967 | 0.00049297
13 | 0.0019758 | 0.00049519
14 | 0.0024971 | 0.00062584
15 | 0.0087951 | 0.0022043
16 | 0.006014 | 0.0015073
17 | 0.0095061 | 0.0023825
18 | 0.0010095 | 0.00025301
19 | 0.00026509 | 6.6437e-05
20 | 0.00052951 | 0.00013271
21 | 0.0025158 | 0.00063051
22 | 0.0021061 | 0.00052784
23 | 0.00027143 | 6.8027e-05
24 | 0.00076977 | 0.00019292
25 | 0.0016611 | 0.00041631
26 | 0.0017778 | 0.00044556
27 | 0.00065946 | 0.00016528
28 | 0.00020286 | 5.0841e-05
29 | 0.0010126 | 0.00025378
30 | 0.0031953 | 0.00080081
31 | 0.0046118 | 0.0011558
32 | 0.0021644 | 0.00054245
33 | 0.0016038 | 0.00040195
34 | 0.0011905 | 0.00029836
35 | 0.00093992 | 0.00023557
36 | 0.00023779 | 5.9595e-05
37 | 0.0014691 | 0.00036819
38 | 0.00077172 | 0.00019341
39 | 0.0003143 | 7.8772e-05
40 | 0.00067411 | 0.00016895
41 | 0.0016683 | 0.00041812
42 | 0.001332 | 0.00033383
43 | 0.0015472 | 0.00038776
44 | 0.0076826 | 0.0019255
45 | 0.0015138 | 0.0003794
46 | 0.0028304 | 0.00070936
47 | 0.0018676 | 0.00046808
48 | 0.0044444 | 0.0011139
49 | 0.0012733 | 0.00031912
50 | 0.0019087 | 0.00047836
51 | 0.0037601 | 0.00094238
52 | 0.0016847 | 0.00042223
53 | 0.0021486 | 0.0005385
54 | 0.0027249 | 0.00068293
55 | 0.0036549 | 0.00091599
56 | 0.0021855 | 0.00054774
57 | 0.0019758 | 0.00049518
58 | 0.0044091 | 0.001105

## dtypes
| element | column | dtype
0 | bus | name | object
1 | bus | vn_kv | float64
2 | bus | type | object
3 | bus | zone | object
4 | bus | in_service | bool
5 | load | name | object
6 | load | bus | uint32
7 | load | p_mw | float64
8 | load | q_mvar | float64
9 | load | const_z_percent | float64
10 | load | const_i_percent | float64
11 | load | sn_mva | float64
12 | load | scaling | float64
13 | load | in_service | bool
14 | load | type | object
15 | ext_grid | name | object
16 | ext_grid | bus | uint32
17 | ext_grid | vm_pu | float64
18 | ext_grid | va_degree | float64
19 | ext_grid | slack_weight | float64
20 | ext_grid | in_service | bool
21 | line | name | object
22 | line | std_type | object
23 | line | from_bus | uint32
24 | line | to_bus | uint32
25 | line | length_km | float64
26 | line | r_ohm_per_km | float64
27 | line | x_ohm_per_km | float64
28 | line | c_nf_per_km | float64
29 | line | g_us_per_km | float64
30 | line | max_i_ka | float64
31 | line | df | float64
32 | line | parallel | uint32
33 | line | type | object
34 | line | in_service | bool
35 | trafo | name | object
36 | trafo | std_type | object
37 | trafo | hv_bus | uint32
38 | trafo | lv_bus | uint32
39 | trafo | sn_mva | float64
40 | trafo | vn_hv_kv | float64
41 | trafo | vn_lv_kv | float64
42 | trafo | vk_percent | float64
43 | trafo | vkr_percent | float64
44 | trafo | pfe_kw | float64
45 | trafo | i0_percent | float64
46 | trafo | shift_degree | float64
47 | trafo | tap_side | object
48 | trafo | tap_neutral | int32
49 | trafo | tap_min | int32
50 | trafo | tap_max | int32
51 | trafo | tap_step_percent | float64
52 | trafo | tap_step_degree | float64
53 | trafo | tap_pos | int32
54 | trafo | tap_phase_shifter | bool
55 | trafo | parallel | uint32
56 | trafo | df | float64
57 | trafo | in_service | bool
58 | line_geodata | coords | object
59 | bus_geodata | x | float64
60 | bus_geodata | y | float64
61 | bus_geodata | coords | object
62 | res_bus | vm_pu | float64
63 | res_bus | va_degree | float64
64 | res_bus | p_mw | float64
65 | res_bus | q_mvar | float64
66 | res_line | p_from_mw | float64
67 | res_line | q_from_mvar | float64
68 | res_line | p_to_mw | float64
69 | res_line | q_to_mvar | float64
70 | res_line | pl_mw | float64
71 | res_line | ql_mvar | float64
72 | res_line | i_from_ka | float64
73 | res_line | i_to_ka | float64
74 | res_line | i_ka | float64
75 | res_line | vm_from_pu | float64
76 | res_line | va_from_degree | float64
77 | res_line | vm_to_pu | float64
78 | res_line | va_to_degree | float64
79 | res_line | loading_percent | float64
80 | res_trafo | p_hv_mw | float64
81 | res_trafo | q_hv_mvar | float64
82 | res_trafo | p_lv_mw | float64
83 | res_trafo | q_lv_mvar | float64
84 | res_trafo | pl_mw | float64
85 | res_trafo | ql_mvar | float64
86 | res_trafo | i_hv_ka | float64
87 | res_trafo | i_lv_ka | float64
88 | res_trafo | vm_hv_pu | float64
89 | res_trafo | va_hv_degree | float64
90 | res_trafo | vm_lv_pu | float64
91 | res_trafo | va_lv_degree | float64
92 | res_trafo | loading_percent | float64
93 | res_ext_grid | p_mw | float64
94 | res_ext_grid | q_mvar | float64
95 | res_load | p_mw | float64
96 | res_load | q_mvar | float64

## parameters
| version | format_version | converged | OPF_converged | name | f_hz | sn_mva
0 | 2.14.6 | 2.14.0 | TRUE | FALSE |  | 50 | 1