## bus
| name | vn_kv | type | zone | in_service
0 | bus_LV_2053-9_0_2_node_0 | 0.4 | n |  | TRUE
1 | bus_LV_2053-9_0_2_node_1 | 0.4 | n |  | TRUE
2 | bus_LV_2053-9_0_2_node_2 | 0.4 | n |  | TRUE
3 | bus_LV_2053-9_0_2_node_3 | 0.4 | n |  | TRUE
4 | bus_LV_2053-9_0_2_node_4 | 0.4 | n |  | TRUE
5 | bus_LV_2053-9_0_2_node_9 | 0.4 | n |  | TRUE
6 | bus_LV_2053-9_0_2_node_7 | 0.4 | n |  | TRUE
7 | bus_LV_2053-9_0_2_node_29 | 0.4 | n |  | TRUE
8 | bus_LV_2053-9_0_2_node_52 | 0.4 | n |  | TRUE
9 | bus_LV_2053-9_0_2_node_5 | 0.4 | n |  | TRUE
10 | bus_LV_2053-9_0_2_node_27 | 0.4 | n |  | TRUE
11 | bus_LV_2053-9_0_2_node_6 | 0.4 | n |  | TRUE
12 | bus_LV_2053-9_0_2_node_8 | 0.4 | n |  | TRUE
13 | bus_LV_2053-9_0_2_node_10 | 0.4 | n |  | TRUE
14 | bus_LV_2053-9_0_2_node_11 | 0.4 | n |  | TRUE
15 | bus_LV_2053-9_0_2_node_12 | 0.4 | n |  | TRUE
16 | bus_LV_2053-9_0_2_node_39 | 0.4 | n |  | TRUE
17 | bus_LV_2053-9_0_2_node_40 | 0.4 | n |  | TRUE
18 | bus_LV_2053-9_0_2_node_44 | 0.4 | n |  | TRUE
19 | bus_LV_2053-9_0_2_node_41 | 0.4 | n |  | TRUE
20 | bus_LV_2053-9_0_2_node_37 | 0.4 | n |  | TRUE
21 | bus_LV_2053-9_0_2_node_32 | 0.4 | n |  | TRUE
22 | bus_LV_2053-9_0_2_node_45 | 0.4 | n |  | TRUE
23 | bus_LV_2053-9_0_2_node_42 | 0.4 | n |  | TRUE
24 | bus_LV_2053-9_0_2_node_13 | 0.4 | n |  | TRUE
25 | bus_LV_2053-9_0_2_node_14 | 0.4 | n |  | TRUE
26 | bus_LV_2053-9_0_2_node_16 | 0.4 | n |  | TRUE
27 | bus_LV_2053-9_0_2_node_55 | 0.4 | n |  | TRUE
28 | bus_LV_2053-9_0_2_node_17 | 0.4 | n |  | TRUE
29 | bus_LV_2053-9_0_2_node_18 | 0.4 | n |  | TRUE
30 | bus_LV_2053-9_0_2_node_33 | 0.4 | n |  | TRUE
31 | bus_LV_2053-9_0_2_node_31 | 0.4 | n |  | TRUE
32 | bus_LV_2053-9_0_2_node_26 | 0.4 | n |  | TRUE
33 | bus_LV_2053-9_0_2_node_19 | 0.4 | n |  | TRUE
34 | bus_LV_2053-9_0_2_node_20 | 0.4 | n |  | TRUE
35 | bus_LV_2053-9_0_2_node_21 | 0.4 | n |  | TRUE
36 | bus_LV_2053-9_0_2_node_22 | 0.4 | n |  | TRUE
37 | bus_LV_2053-9_0_2_node_23 | 0.4 | n |  | TRUE
38 | bus_LV_2053-9_0_2_node_24 | 0.4 | n |  | TRUE
39 | bus_LV_2053-9_0_2_node_25 | 0.4 | n |  | TRUE
40 | bus_LV_2053-9_0_2_node_28 | 0.4 | n |  | TRUE
41 | bus_LV_2053-9_0_2_node_30 | 0.4 | n |  | TRUE
42 | bus_LV_2053-9_0_2_node_50 | 0.4 | n |  | TRUE
43 | bus_LV_2053-9_0_2_node_53 | 0.4 | n |  | TRUE
44 | bus_LV_2053-9_0_2_node_34 | 0.4 | n |  | TRUE
45 | bus_LV_2053-9_0_2_node_35 | 0.4 | n |  | TRUE
46 | bus_LV_2053-9_0_2_node_36 | 0.4 | n |  | TRUE
47 | bus_LV_2053-9_0_2_node_38 | 0.4 | n |  | TRUE
48 | bus_LV_2053-9_0_2_node_51 | 0.4 | n |  | TRUE
49 | bus_LV_2053-9_0_2_node_43 | 0.4 | n |  | TRUE
50 | bus_LV_2053-9_0_2_node_46 | 0.4 | n |  | TRUE
51 | bus_LV_2053-9_0_2_node_47 | 0.4 | n |  | TRUE
52 | bus_LV_2053-9_0_2_node_49 | 0.4 | n |  | TRUE
53 | bus_LV_2053-9_0_2_node_56 | 0.4 | n |  | TRUE
54 | bus_LV_2053-9_0_2_node_48 | 0.4 | n |  | TRUE
55 | bus_MV_477_0_node_47 | 20 | n |  | TRUE

## load
| name | bus | p_mw | q_mvar | const_z_percent | const_i_percent | sn_mva | scaling | in_service | type
0 | LV_2053-9_0_2_load_0 | 0 | 0.0034289 | 0.00085937 | 0 | 0 |  | 1 | TRUE | wye
1 | LV_2053-9_0_2_load_1 | 1 | 0.0020726 | 0.00051944 | 0 | 0 |  | 1 | TRUE | wye
2 | LV_2053-9_0_2_load_2 | 2 | 0.0015706 | 0.00039363 | 0 | 0 |  | 1 | TRUE | wye
3 | LV_2053-9_0_2_load_4 | 4 | 0.0031471 | 0.00078874 | 0 | 0 |  | 1 | TRUE | wye
4 | LV_2053-9_0_2_load_7 | 6 | 0.0007712 | 0.00019328 | 0 | 0 |  | 1 | TRUE | wye
5 | LV_2053-9_0_2_load_52 | 8 | 0.0029844 | 0.00074796 | 0 | 0 |  | 1 | TRUE | wye
6 | LV_2053-9_0_2_load_5 | 9 | 0.0016787 | 0.00042073 | 0 | 0 |  | 1 | TRUE | wye
7 | LV_2053-9_0_2_load_27 | 10 | 0.0011139 | 0.00027918 | 0 | 0 |  | 1 | TRUE | wye
8 | LV_2053-9_0_2_load_6 | 11 | 0.0017665 | 0.00044274 | 0 | 0 |  | 1 | TRUE | wye
9 | LV_2053-9_0_2_load_8 | 12 | 0.0019418 | 0.00048666 | 0 | 0 |  | 1 | TRUE | wye
10 | LV_2053-9_0_2_load_39 | 16 | 0.0036465 | 0.0009139 | 0 | 0 |  | 1 | TRUE | wye
11 | LV_2053-9_0_2_load_40 | 17 | 0.0023299 | 0.00058394 | 0 | 0 |  | 1 | TRUE | wye
12 | LV_2053-9_0_2_load_44 | 18 | 0.0033259 | 0.00083356 | 0 | 0 |  | 1 | TRUE | wye
13 | LV_2053-9_0_2_load_41 | 19 | 0.00079381 | 0.00019895 | 0 | 0 |  | 1 | TRUE | wye
14 | LV_2053-9_0_2_load_37 | 20 | 0.0031559 | 0.00079095 | 0 | 0 |  | 1 | TRUE | wye
15 | LV_2053-9_0_2_load_32 | 21 | 0.0015112 | 0.00037873 | 0 | 0 |  | 1 | TRUE | wye
16 | LV_2053-9_0_2_load_42 | 23 | 0.016181 | 0.0040554 | 0 | 0 |  | 1 | TRUE | wye
17 | LV_2053-9_0_2_load_13 | 24 | 0.00080364 | 0.00020141 | 0 | 0 |  | 1 | TRUE | wye
18 | LV_2053-9_0_2_load_14 | 25 | 0.0024209 | 0.00060673 | 0 | 0 |  | 1 | TRUE | wye
19 | LV_2053-9_0_2_load_55 | 27 | 0.0026601 | 0.00066669 | 0 | 0 |  | 1 | TRUE | wye
20 | LV_2053-9_0_2_load_17 | 28 | 0.0034733 | 0.00087049 | 0 | 0 |  | 1 | TRUE | wye
21 | LV_2053-9_0_2_load_33 | 30 | 0.0027684 | 0.00069383 | 0 | 0 |  | 1 | TRUE | wye
22 | LV_2053-9_0_2_load_31 | 31 | 0.0012151 | 0.00030453 | 0 | 0 |  | 1 | TRUE | wye
23 | LV_2053-9_0_2_load_19 | 33 | 0.0008881 | 0.00022258 | 0 | 0 |  | 1 | TRUE | wye
24 | LV_2053-9_0_2_load_20 | 34 | 0.0029016 | 0.00072722 | 0 | 0 |  | 1 | TRUE | wye
25 | LV_2053-9_0_2_load_21 | 35 | 0.0038692 | 0.00096972 | 0 | 0 |  | 1 | TRUE | wye
26 | LV_2053-9_0_2_load_22 | 36 | 0.0037819 | 0.00094783 | 0 | 0 |  | 1 | TRUE | wye
27 | LV_2053-9_0_2_load_23 | 37 | 0.0017342 | 0.00043464 | 0 | 0 |  | 1 | TRUE | wye
28 | LV_2053-9_0_2_load_24 | 38 | 0.0021992 | 0.00055118 | 0 | 0 |  | 1 | TRUE | wye
29 | LV_2053-9_0_2_load_25 | 39 | 0.0037409 | 0.00093757 | 0 | 0 |  | 1 | TRUE | wye
30 | LV_2053-9_0_2_load_28 | 40 | 0.0021877 | 0.00054828 | 0 | 0 |  | 1 | TRUE | wye
31 | LV_2053-9_0_2_load_30 | 41 | 0.0029526 | 0.00073999 | 0 | 0 |  | 1 | TRUE | wye
32 | LV_2053-9_0_2_load_50 | 42 | 0.0018945 | 0.0004748 | 0 | 0 |  | 1 | TRUE | wye
33 | LV_2053-9_0_2_load_53 | 43 | 0.0016528 | 0.00041423 | 0 | 0 |  | 1 | TRUE | wye
34 | LV_2053-9_0_2_load_34 | 44 | 0.0054534 | 0.0013667 | 0 | 0 |  | 1 | TRUE | wye
35 | LV_2053-9_0_2_load_35 | 45 | 0.0036517 | 0.00091521 | 0 | 0 |  | 1 | TRUE | wye
36 | LV_2053-9_0_2_load_36 | 46 | 0.0044291 | 0.00111 | 0 | 0 |  | 1 | TRUE | wye
37 | LV_2053-9_0_2_load_38 | 47 | 0.0045647 | 0.001144 | 0 | 0 |  | 1 | TRUE | wye
38 | LV_2053-9_0_2_load_51 | 48 | 0.009388 | 0.0023529 | 0 | 0 |  | 1 | TRUE | wye
39 | LV_2053-9_0_2_load_43 | 49 | 0.00077677 | 0.00019468 | 0 | 0 |  | 1 | TRUE | wye
40 | LV_2053-9_0_2_load_49 | 52 | 0.0044919 | 0.0011258 | 0 | 0 |  | 1 | TRUE | wye
41 | LV_2053-9_0_2_load_56 | 53 | 0.004758 | 0.0011925 | 0 | 0 |  | 1 | TRUE | wye
42 | LV_2053-9_0_2_load_48 | 54 | 0.0046047 | 0.001154 | 0 | 0 |  | 1 | TRUE | wye

## ext_grid
| name | bus | vm_pu | va_degree | slack_weight | in_service
0 |  | 16 | 1 | 0 | 1 | TRUE

## line
| name | std_type | from_bus | to_bus | length_km | r_ohm_per_km | x_ohm_per_km | c_nf_per_km | g_us_per_km | max_i_ka | df | parallel | type | in_service
0 | LV_2053-9_0_2_line_0 | NAYY 4x150 SE | 0 | 1 | 0.0032383 | 0.208 | 0.08 | 261 | 0 | 0.27 | 1 | 1 | cs | TRUE
1 | LV_2053-9_0_2_line_1 | NAYY 4x150 SE | 0 | 2 | 0.034986 | 0.208 | 0.08 | 261 | 0 | 0.27 | 1 | 1 | cs | TRUE
2 | LV_2053-9_0_2_line_2 | NAYY 4x150 SE | 1 | 3 | 0.017429 | 0.208 | 0.08 | 261 | 0 | 0.27 | 1 | 1 | cs | TRUE
3 | LV_2053-9_0_2_line_3 | NAYY 4x150 SE | 2 | 4 | 0.0019975 | 0.208 | 0.08 | 261 | 0 | 0.27 | 1 | 1 | cs | TRUE
4 | LV_2053-9_0_2_line_4 | NAYY 4x150 SE | 3 | 5 | 0.03419 | 0.208 | 0.08 | 261 | 0 | 0.27 | 1 | 1 | cs | TRUE
5 | LV_2053-9_0_2_line_5 | NAYY 4x150 SE | 3 | 6 | 0.026952 | 0.208 | 0.08 | 261 | 0 | 0.27 | 1 | 1 | cs | TRUE
6 | LV_2053-9_0_2_line_6 | NAYY 4x150 SE | 4 | 7 | 0.031372 | 0.208 | 0.08 | 261 | 0 | 0.27 | 1 | 1 | cs | TRUE
7 | LV_2053-9_0_2_line_7 | NAYY 4x150 SE | 5 | 8 | 0.035252 | 0.208 | 0.08 | 261 | 0 | 0.27 | 1 | 1 | cs | TRUE
8 | LV_2053-9_0_2_line_8 | NAYY 4x150 SE | 6 | 9 | 0.0085571 | 0.208 | 0.08 | 261 | 0 | 0.27 | 1 | 1 | cs | TRUE
9 | LV_2053-9_0_2_line_9 | NAYY 4x150 SE | 7 | 10 | 0.007348 | 0.208 | 0.08 | 261 | 0 | 0.27 | 1 | 1 | cs | TRUE
10 | LV_2053-9_0_2_line_10 | NAYY 4x150 SE | 9 | 11 | 0.0051141 | 0.208 | 0.08 | 261 | 0 | 0.27 | 1 | 1 | cs | TRUE
11 | LV_2053-9_0_2_line_11 | NAYY 4x150 SE | 10 | 40 | 0.025422 | 0.208 | 0.08 | 261 | 0 | 0.27 | 1 | 1 | cs | TRUE
12 | LV_2053-9_0_2_line_12 | NAYY 4x150 SE | 11 | 12 | 0.0090103 | 0.208 | 0.08 | 261 | 0 | 0.27 | 1 | 1 | cs | TRUE
13 | LV_2053-9_0_2_line_13 | NAYY 4x150 SE | 12 | 13 | 0.021003 | 0.208 | 0.08 | 261 | 0 | 0.27 | 1 | 1 | cs | TRUE
14 | LV_2053-9_0_2_line_14 | NAYY 4x150 SE | 13 | 14 | 0.037376 | 0.208 | 0.08 | 261 | 0 | 0.27 | 1 | 1 | cs | TRUE
15 | LV_2053-9_0_2_line_15 | NAYY 4x150 SE | 13 | 15 | 0.008899 | 0.208 | 0.08 | 261 | 0 | 0.27 | 1 | 1 | cs | TRUE
16 | LV_2053-9_0_2_line_16 | NAYY 4x150 SE | 14 | 16 | 0.018279 | 0.208 | 0.08 | 261 | 0 | 0.27 | 1 | 1 | cs | TRUE
17 | LV_2053-9_0_2_line_17 | NAYY 4x150 SE | 14 | 17 | 0.035606 | 0.208 | 0.08 | 261 | 0 | 0.27 | 1 | 1 | cs | TRUE
18 | LV_2053-9_0_2_line_18 | NAYY 4x150 SE | 15 | 18 | 0.028153 | 0.208 | 0.08 | 261 | 0 | 0.27 | 1 | 1 | cs | TRUE
19 | LV_2053-9_0_2_line_19 | NAYY 4x150 SE | 15 | 19 | 0.051338 | 0.208 | 0.08 | 261 | 0 | 0.27 | 1 | 1 | cs | TRUE
20 | LV_2053-9_0_2_line_20 | NAYY 4x150 SE | 16 | 20 | 0.013768 | 0.208 | 0.08 | 261 | 0 | 0.27 | 1 | 1 | cs | TRUE
21 | LV_2053-9_0_2_line_21 | NAYY 4x150 SE | 17 | 21 | 0.0071725 | 0.208 | 0.08 | 261 | 0 | 0.27 | 1 | 1 | cs | TRUE
22 | LV_2053-9_0_2_line_22 | NAYY 4x150 SE | 18 | 22 | 0.045904 | 0.208 | 0.08 | 261 | 0 | 0.27 | 1 | 1 | cs | TRUE
23 | LV_2053-9_0_2_line_23 | NAYY 4x150 SE | 19 | 23 | 0.010887 | 0.208 | 0.08 | 261 | 0 | 0.27 | 1 | 1 | cs | TRUE
24 | LV_2053-9_0_2_line_24 | NAYY 4x150 SE | 20 | 45 | 0.0018322 | 0.208 | 0.08 | 261 | 0 | 0.27 | 1 | 1 | cs | TRUE
25 | LV_2053-9_0_2_line_25 | NAYY 4x150 SE | 21 | 32 | 0.019073 | 0.208 | 0.08 | 261 | 0 | 0.27 | 1 | 1 | cs | TRUE
26 | LV_2053-9_0_2_line_26 | NAYY 4x150 SE | 22 | 50 | 0.02293 | 0.208 | 0.08 | 261 | 0 | 0.27 | 1 | 1 | cs | TRUE
27 | LV_2053-9_0_2_line_27 | NAYY 4x150 SE | 22 | 51 | 0.048163 | 0.208 | 0.08 | 261 | 0 | 0.27 | 1 | 1 | cs | TRUE
28 | LV_2053-9_0_2_line_28 | NAYY 4x150 SE | 23 | 49 | 0.011562 | 0.208 | 0.08 | 261 | 0 | 0.27 | 1 | 1 | cs | TRUE
29 | LV_2053-9_0_2_line_29 | NAYY 4x150 SE | 24 | 25 | 0.01981 | 0.208 | 0.08 | 261 | 0 | 0.27 | 1 | 1 | cs | TRUE
30 | LV_2053-9_0_2_line_30 | NAYY 4x150 SE | 25 | 26 | 0.0059198 | 0.208 | 0.08 | 261 | 0 | 0.27 | 1 | 1 | cs | TRUE
31 | LV_2053-9_0_2_line_31 | NAYY 4x150 SE | 25 | 27 | 0.042797 | 0.208 | 0.08 | 261 | 0 | 0.27 | 1 | 1 | cs | TRUE
32 | LV_2053-9_0_2_line_32 | NAYY 4x150 SE | 26 | 28 | 0.019896 | 0.208 | 0.08 | 261 | 0 | 0.27 | 1 | 1 | cs | TRUE
33 | LV_2053-9_0_2_line_33 | NAYY 4x150 SE | 26 | 29 | 0.056377 | 0.208 | 0.08 | 261 | 0 | 0.27 | 1 | 1 | cs | TRUE
34 | LV_2053-9_0_2_line_34 | NAYY 4x150 SE | 29 | 30 | 0.011455 | 0.208 | 0.08 | 261 | 0 | 0.27 | 1 | 1 | cs | TRUE
35 | LV_2053-9_0_2_line_35 | NAYY 4x150 SE | 29 | 31 | 0.045087 | 0.208 | 0.08 | 261 | 0 | 0.27 | 1 | 1 | cs | TRUE
36 | LV_2053-9_0_2_line_36 | NAYY 4x150 SE | 31 | 32 | 0.0041828 | 0.208 | 0.08 | 261 | 0 | 0.27 | 1 | 1 | cs | TRUE
37 | LV_2053-9_0_2_line_37 | NAYY 4x150 SE | 32 | 39 | 0.012042 | 0.208 | 0.08 | 261 | 0 | 0.27 | 1 | 1 | cs | TRUE
38 | LV_2053-9_0_2_line_38 | NAYY 4x150 SE | 33 | 34 | 0.014445 | 0.208 | 0.08 | 261 | 0 | 0.27 | 1 | 1 | cs | TRUE
39 | LV_2053-9_0_2_line_39 | NAYY 4x150 SE | 33 | 35 | 0.00076519 | 0.208 | 0.08 | 261 | 0 | 0.27 | 1 | 1 | cs | TRUE
40 | LV_2053-9_0_2_line_40 | NAYY 4x150 SE | 34 | 36 | 0.0063243 | 0.208 | 0.08 | 261 | 0 | 0.27 | 1 | 1 | cs | TRUE
41 | LV_2053-9_0_2_line_41 | NAYY 4x150 SE | 35 | 37 | 0.022681 | 0.208 | 0.08 | 261 | 0 | 0.27 | 1 | 1 | cs | TRUE
42 | LV_2053-9_0_2_line_42 | NAYY 4x150 SE | 37 | 38 | 0.031331 | 0.208 | 0.08 | 261 | 0 | 0.27 | 1 | 1 | cs | TRUE
43 | LV_2053-9_0_2_line_43 | NAYY 4x150 SE | 38 | 39 | 0.024014 | 0.208 | 0.08 | 261 | 0 | 0.27 | 1 | 1 | cs | TRUE
44 | LV_2053-9_0_2_line_44 | NAYY 4x150 SE | 40 | 41 | 0.0073836 | 0.208 | 0.08 | 261 | 0 | 0.27 | 1 | 1 | cs | TRUE
45 | LV_2053-9_0_2_line_45 | NAYY 4x150 SE | 41 | 42 | 0.015206 | 0.208 | 0.08 | 261 | 0 | 0.27 | 1 | 1 | cs | TRUE
46 | LV_2053-9_0_2_line_46 | NAYY 4x150 SE | 42 | 43 | 0.034512 | 0.208 | 0.08 | 261 | 0 | 0.27 | 1 | 1 | cs | TRUE
47 | LV_2053-9_0_2_line_47 | NAYY 4x150 SE | 44 | 45 | 0.030277 | 0.208 | 0.08 | 261 | 0 | 0.27 | 1 | 1 | cs | TRUE
48 | LV_2053-9_0_2_line_48 | NAYY 4x150 SE | 44 | 46 | 0.022172 | 0.208 | 0.08 | 261 | 0 | 0.27 | 1 | 1 | cs | TRUE
49 | LV_2053-9_0_2_line_49 | NAYY 4x150 SE | 46 | 47 | 0.017168 | 0.208 | 0.08 | 261 | 0 | 0.27 | 1 | 1 | cs | TRUE
50 | LV_2053-9_0_2_line_50 | NAYY 4x150 SE | 47 | 48 | 0.0073186 | 0.208 | 0.08 | 261 | 0 | 0.27 | 1 | 1 | cs | TRUE
51 | LV_2053-9_0_2_line_51 | NAYY 4x150 SE | 50 | 52 | 0.034213 | 0.208 | 0.08 | 261 | 0 | 0.27 | 1 | 1 | cs | TRUE
52 | LV_2053-9_0_2_line_52 | NAYY 4x150 SE | 51 | 53 | 0.035185 | 0.208 | 0.08 | 261 | 0 | 0.27 | 1 | 1 | cs | TRUE
53 | LV_2053-9_0_2_line_53 | NAYY 4x150 SE | 52 | 54 | 0.05 | 0.208 | 0.08 | 261 | 0 | 0.27 | 1 | 1 | cs | TRUE

## trafo
| name | std_type | hv_bus | lv_bus | sn_mva | vn_hv_kv | vn_lv_kv | vk_percent | vkr_percent | pfe_kw | i0_percent | shift_degree | tap_side | tap_neutral | tap_min | tap_max | tap_step_percent | tap_step_degree | tap_pos | tap_phase_shifter | parallel | df | in_service
0 | LV_2053-9_0_2_trafo_39 | 0.25 MVA 20/0.4 kV | 55 | 16 | 0.25 | 20 | 0.4 | 6 | 1.44 | 0.8 | 0.32 | 150 | hv | 0 | -2 | 2 | 2.5 | 0 | 0 | FALSE | 1 | 1 | TRUE

## line_geodata
| x0 | y0 | x1 | y1 | x2 | y2 | x3 | y3
0 | 2567666.0545 | 1186398.9559 | 2567663.7962 | 1186401.2769
1 | 2567666.0545 | 1186398.9559 | 2567690.4522 | 1186373.881
2 | 2567651.6418 | 1186413.7687 | 2567663.7962 | 1186401.2769
3 | 2567690.4522 | 1186373.881 | 2567691.8451 | 1186372.4493
4 | 2567677.06 | 1186436.7099 | 2567651.6418 | 1186413.7687
5 | 2567651.6418 | 1186413.7687 | 2567642.054 | 1186403.1038 | 2567634.574 | 1186392.9512
6 | 2567715.8258 | 1186368.475 | 2567703.4676 | 1186360.5043 | 2567691.8451 | 1186372.4493
7 | 2567677.06 | 1186436.7099 | 2567658.8017 | 1186432.5955 | 2567646.7604 | 1186421.1546
8 | 2567629.6983 | 1186385.9253 | 2567631.5385 | 1186388.831 | 2567634.574 | 1186392.9512
9 | 2567715.8258 | 1186368.475 | 2567720.8276 | 1186363.0922
10 | 2567629.6983 | 1186385.9253 | 2567626.962 | 1186381.6048
11 | 2567720.8276 | 1186363.0922 | 2567738.1323 | 1186344.4694
12 | 2567626.962 | 1186381.6048 | 2567622.141 | 1186373.9926
13 | 2567610.9052 | 1186356.2478 | 2567619.0631 | 1186369.1326 | 2567622.141 | 1186373.9926
14 | 2567610.9052 | 1186356.2478 | 2567645.8082 | 1186342.618
15 | 2567606.4378 | 1186348.5457 | 2567610.9052 | 1186356.2478
16 | 2567645.8082 | 1186342.618 | 2567638.2015 | 1186325.9971
17 | 2567645.8082 | 1186342.618 | 2567678.5541 | 1186328.635
18 | 2567606.4378 | 1186348.5457 | 2567578.2985 | 1186349.4318
19 | 2567606.4378 | 1186348.5457 | 2567584.2458 | 1186302.2522
20 | 2567632.4721 | 1186313.4781 | 2567638.2015 | 1186325.9971
21 | 2567678.5541 | 1186328.635 | 2567685.1504 | 1186325.8183 | 2567685.1504 | 1186325.8183
22 | 2567532.5232 | 1186352.6492 | 2567563.7769 | 1186349.8891 | 2567578.2985 | 1186349.4318
23 | 2567584.2458 | 1186302.2522 | 2567579.5398 | 1186292.4353
24 | 2567632.4721 | 1186313.4781 | 2567631.7096 | 1186311.8121
25 | 2567701.3483 | 1186315.7475 | 2567685.1504 | 1186325.8183
26 | 2567532.5232 | 1186352.6492 | 2567541.0904 | 1186364.9981 | 2567549.0162 | 1186364.6215
27 | 2567486.2374 | 1186365.1077 | 2567513.5813 | 1186354.7756 | 2567532.5232 | 1186352.6492
28 | 2567574.542 | 1186282.0097 | 2567579.5398 | 1186292.4353
29 | 2567809.2258 | 1186243.3498 | 2567804.7871 | 1186244.1175 | 2567795.0668 | 1186247.0938 | 2567790.3474 | 1186249.1289
30 | 2567784.9116 | 1186251.4731 | 2567790.3474 | 1186249.1289
31 | 2567790.3474 | 1186249.1289 | 2567773.0284 | 1186209.9929
32 | 2567784.9116 | 1186251.4731 | 2567800.5178 | 1186263.8133
33 | 2567740.6131 | 1186285.9861 | 2567776.1734 | 1186255.4446 | 2567784.9116 | 1186251.4731
34 | 2567740.6131 | 1186285.9861 | 2567750.6995 | 1186291.4679
35 | 2567740.6131 | 1186285.9861 | 2567704.6818 | 1186313.2209
36 | 2567701.3483 | 1186315.7475 | 2567704.6818 | 1186313.2209
37 | 2567701.3483 | 1186315.7475 | 2567709.5352 | 1186306.9164
38 | 2567709.9403 | 1186250.4733 | 2567699.5993 | 1186240.388
39 | 2567710.4881 | 1186251.0075 | 2567709.9403 | 1186250.4733
40 | 2567695.0718 | 1186235.9724 | 2567699.5993 | 1186240.388
41 | 2567726.7253 | 1186266.8433 | 2567710.4881 | 1186251.0075
42 | 2567726.7253 | 1186266.8433 | 2567737.2076 | 1186277.0664 | 2567725.8613 | 1186289.3056
43 | 2567725.8613 | 1186289.3056 | 2567709.5352 | 1186306.9164
44 | 2567738.1323 | 1186344.4694 | 2567743.1584 | 1186339.0605
45 | 2567753.5093 | 1186327.9211 | 2567743.1584 | 1186339.0605
46 | 2567753.5093 | 1186327.9211 | 2567788.0196 | 1186328.286
47 | 2567622.2673 | 1186283.254 | 2567622.3993 | 1186286.4705 | 2567626.9131 | 1186301.3318 | 2567631.7096 | 1186311.8121
48 | 2567622.2673 | 1186283.254 | 2567621.6695 | 1186268.6873 | 2567628.6039 | 1186265.5948
49 | 2567644.2838 | 1186258.6023 | 2567628.6039 | 1186265.5948
50 | 2567650.9679 | 1186255.6215 | 2567644.2838 | 1186258.6023
51 | 2567549.0162 | 1186364.6215 | 2567563.3954 | 1186363.943 | 2567575.8111 | 1186379.3899
52 | 2567486.2374 | 1186365.1077 | 2567485.3406 | 1186358.7647 | 2567505.1799 | 1186337.8679
53 | 2567607.1353 | 1186418.3619 | 2567575.8111 | 1186379.3899

## bus_geodata
| x | y | coords
0 | 2567666.0545 | 1186398.9559
1 | 2567663.7962 | 1186401.2769
2 | 2567690.4522 | 1186373.881
3 | 2567651.6418 | 1186413.7687
4 | 2567691.8452 | 1186372.4493
5 | 2567677.06 | 1186436.7099
6 | 2567634.574 | 1186392.9512
7 | 2567715.8258 | 1186368.475
8 | 2567646.7604 | 1186421.1546
9 | 2567629.6983 | 1186385.9253
10 | 2567720.8276 | 1186363.0922
11 | 2567626.962 | 1186381.6048
12 | 2567622.141 | 1186373.9926
13 | 2567610.9052 | 1186356.2478
14 | 2567645.8082 | 1186342.618
15 | 2567606.4378 | 1186348.5457
16 | 2567638.2015 | 1186325.9971
17 | 2567678.5541 | 1186328.635
18 | 2567578.2985 | 1186349.4318
19 | 2567584.2458 | 1186302.2522
20 | 2567632.4721 | 1186313.4781
21 | 2567685.1504 | 1186325.8183
22 | 2567532.5232 | 1186352.6492
23 | 2567579.5398 | 1186292.4353
24 | 2567809.2258 | 1186243.3498
25 | 2567790.3474 | 1186249.1289
26 | 2567784.9116 | 1186251.4731
27 | 2567773.0284 | 1186209.9929
28 | 2567800.5178 | 1186263.8133
29 | 2567740.6131 | 1186285.9861
30 | 2567750.6995 | 1186291.4679
31 | 2567704.6818 | 1186313.2209
32 | 2567701.3483 | 1186315.7475
33 | 2567709.9403 | 1186250.4733
34 | 2567699.5993 | 1186240.388
35 | 2567710.4881 | 1186251.0075
36 | 2567695.0718 | 1186235.9724
37 | 2567726.7253 | 1186266.8433
38 | 2567725.8613 | 1186289.3056
39 | 2567709.5352 | 1186306.9164
40 | 2567738.1323 | 1186344.4694
41 | 2567743.1584 | 1186339.0605
42 | 2567753.5093 | 1186327.9211
43 | 2567788.0196 | 1186328.286
44 | 2567622.2673 | 1186283.254
45 | 2567631.7096 | 1186311.8121
46 | 2567628.6039 | 1186265.5948
47 | 2567644.2838 | 1186258.6023
48 | 2567650.9679 | 1186255.6215
49 | 2567574.542 | 1186282.0097
50 | 2567549.0162 | 1186364.6215
51 | 2567486.2374 | 1186365.1077
52 | 2567575.8111 | 1186379.3899
53 | 2567505.1799 | 1186337.8679
54 | 2567607.1353 | 1186418.3619
55 | 2567645.8082 | 1186342.618

## line_std_types
| c_nf_per_km | r_ohm_per_km | x_ohm_per_km | max_i_ka | type | q_mm2 | alpha | voltage_rating
NAYY 4x50 SE | 210 | 0.642 | 0.083 | 0.142 | cs | 50 | 0.00403 | LV
NAYY 4x120 SE | 264 | 0.225 | 0.08 | 0.242 | cs | 120 | 0.00403 | LV
NAYY 4x150 SE | 261 | 0.208 | 0.08 | 0.27 | cs | 150 | 0.00403 | LV
NA2XS2Y 1x95 RM/25 12/20 kV | 216 | 0.313 | 0.132 | 0.252 | cs | 95 | 0.00403 | MV
NA2XS2Y 1x185 RM/25 12/20 kV | 273 | 0.161 | 0.117 | 0.362 | cs | 185 | 0.00403 | MV
NA2XS2Y 1x240 RM/25 12/20 kV | 304 | 0.122 | 0.112 | 0.421 | cs | 240 | 0.00403 | MV
NA2XS2Y 1x95 RM/25 6/10 kV | 315 | 0.313 | 0.123 | 0.249 | cs | 95 | 0.00403 | MV
NA2XS2Y 1x185 RM/25 6/10 kV | 406 | 0.161 | 0.11 | 0.358 | cs | 185 | 0.00403 | MV
NA2XS2Y 1x240 RM/25 6/10 kV | 456 | 0.122 | 0.105 | 0.416 | cs | 240 | 0.00403 | MV
NA2XS2Y 1x150 RM/25 12/20 kV | 250 | 0.206 | 0.116 | 0.319 | cs | 150 | 0.00403 | MV
NA2XS2Y 1x120 RM/25 12/20 kV | 230 | 0.253 | 0.119 | 0.283 | cs | 120 | 0.00403 | MV
NA2XS2Y 1x70 RM/25 12/20 kV | 190 | 0.443 | 0.132 | 0.22 | cs | 70 | 0.00403 | MV
NA2XS2Y 1x150 RM/25 6/10 kV | 360 | 0.206 | 0.11 | 0.315 | cs | 150 | 0.00403 | MV
NA2XS2Y 1x120 RM/25 6/10 kV | 340 | 0.253 | 0.113 | 0.28 | cs | 120 | 0.00403 | MV
NA2XS2Y 1x70 RM/25 6/10 kV | 280 | 0.443 | 0.123 | 0.217 | cs | 70 | 0.00403 | MV
N2XS(FL)2Y 1x120 RM/35 64/110 kV | 112 | 0.153 | 0.166 | 0.366 | cs | 120 | 0.00393 | HV
N2XS(FL)2Y 1x185 RM/35 64/110 kV | 125 | 0.099 | 0.156 | 0.457 | cs | 185 | 0.00393 | HV
N2XS(FL)2Y 1x240 RM/35 64/110 kV | 135 | 0.075 | 0.149 | 0.526 | cs | 240 | 0.00393 | HV
N2XS(FL)2Y 1x300 RM/35 64/110 kV | 144 | 0.06 | 0.144 | 0.588 | cs | 300 | 0.00393 | HV
15-AL1/3-ST1A 0.4 | 11 | 1.8769 | 0.35 | 0.105 | ol | 16 | 0.00403 | LV
24-AL1/4-ST1A 0.4 | 11.25 | 1.2012 | 0.335 | 0.14 | ol | 24 | 0.00403 | LV
48-AL1/8-ST1A 0.4 | 12.2 | 0.5939 | 0.3 | 0.21 | ol | 48 | 0.00403 | LV
94-AL1/15-ST1A 0.4 | 13.2 | 0.306 | 0.29 | 0.35 | ol | 94 | 0.00403 | LV
34-AL1/6-ST1A 10.0 | 9.7 | 0.8342 | 0.36 | 0.17 | ol | 34 | 0.00403 | MV
48-AL1/8-ST1A 10.0 | 10.1 | 0.5939 | 0.35 | 0.21 | ol | 48 | 0.00403 | MV
70-AL1/11-ST1A 10.0 | 10.4 | 0.4132 | 0.339 | 0.29 | ol | 70 | 0.00403 | MV
94-AL1/15-ST1A 10.0 | 10.75 | 0.306 | 0.33 | 0.35 | ol | 94 | 0.00403 | MV
122-AL1/20-ST1A 10.0 | 11.1 | 0.2376 | 0.323 | 0.41 | ol | 122 | 0.00403 | MV
149-AL1/24-ST1A 10.0 | 11.25 | 0.194 | 0.315 | 0.47 | ol | 149 | 0.00403 | MV
34-AL1/6-ST1A 20.0 | 9.15 | 0.8342 | 0.382 | 0.17 | ol | 34 | 0.00403 | MV
48-AL1/8-ST1A 20.0 | 9.5 | 0.5939 | 0.372 | 0.21 | ol | 48 | 0.00403 | MV
70-AL1/11-ST1A 20.0 | 9.7 | 0.4132 | 0.36 | 0.29 | ol | 70 | 0.00403 | MV
94-AL1/15-ST1A 20.0 | 10 | 0.306 | 0.35 | 0.35 | ol | 94 | 0.00403 | MV
122-AL1/20-ST1A 20.0 | 10.3 | 0.2376 | 0.344 | 0.41 | ol | 122 | 0.00403 | MV
149-AL1/24-ST1A 20.0 | 10.5 | 0.194 | 0.337 | 0.47 | ol | 149 | 0.00403 | MV
184-AL1/30-ST1A 20.0 | 10.75 | 0.1571 | 0.33 | 0.535 | ol | 184 | 0.00403 | MV
243-AL1/39-ST1A 20.0 | 11 | 0.1188 | 0.32 | 0.645 | ol | 243 | 0.00403 | MV
48-AL1/8-ST1A 110.0 | 8 | 0.5939 | 0.46 | 0.21 | ol | 48 | 0.00403 | HV
70-AL1/11-ST1A 110.0 | 8.4 | 0.4132 | 0.45 | 0.29 | ol | 70 | 0.00403 | HV
94-AL1/15-ST1A 110.0 | 8.65 | 0.306 | 0.44 | 0.35 | ol | 94 | 0.00403 | HV
122-AL1/20-ST1A 110.0 | 8.5 | 0.2376 | 0.43 | 0.41 | ol | 122 | 0.00403 | HV
149-AL1/24-ST1A 110.0 | 8.75 | 0.194 | 0.41 | 0.47 | ol | 149 | 0.00403 | HV
184-AL1/30-ST1A 110.0 | 8.8 | 0.1571 | 0.4 | 0.535 | ol | 184 | 0.00403 | HV
243-AL1/39-ST1A 110.0 | 9 | 0.1188 | 0.39 | 0.645 | ol | 243 | 0.00403 | HV
305-AL1/39-ST1A 110.0 | 9.2 | 0.0949 | 0.38 | 0.74 | ol | 305 | 0.00403 | HV
490-AL1/64-ST1A 110.0 | 9.75 | 0.059 | 0.37 | 0.96 | ol | 490 | 0.00403 | HV
679-AL1/86-ST1A 110.0 | 9.95 | 0.042 | 0.36 | 1.15 | ol | 679 | 0.00403 | HV
490-AL1/64-ST1A 220.0 | 10 | 0.059 | 0.285 | 0.96 | ol | 490 | 0.00403 | HV
679-AL1/86-ST1A 220.0 | 11.7 | 0.042 | 0.275 | 1.15 | ol | 679 | 0.00403 | HV
490-AL1/64-ST1A 380.0 | 11 | 0.059 | 0.253 | 0.96 | ol | 490 | 0.00403 | HV
679-AL1/86-ST1A 380.0 | 14.6 | 0.042 | 0.25 | 1.15 | ol | 679 | 0.00403 | HV

## trafo_std_types
| i0_percent | pfe_kw | vkr_percent | sn_mva | vn_lv_kv | vn_hv_kv | vk_percent | shift_degree | vector_group | tap_side | tap_neutral | tap_min | tap_max | tap_step_degree | tap_step_percent | tap_phase_shifter
160 MVA 380/110 kV | 0.06 | 60 | 0.25 | 160 | 110 | 380 | 12.2 | 0 | Yy0 | hv | 0 | -9 | 9 | 0 | 1.5 | FALSE
100 MVA 220/110 kV | 0.06 | 55 | 0.26 | 100 | 110 | 220 | 12 | 0 | Yy0 | hv | 0 | -9 | 9 | 0 | 1.5 | FALSE
63 MVA 110/20 kV | 0.04 | 22 | 0.32 | 63 | 20 | 110 | 18 | 150 | YNd5 | hv | 0 | -9 | 9 | 0 | 1.5 | FALSE
40 MVA 110/20 kV | 0.05 | 18 | 0.34 | 40 | 20 | 110 | 16.2 | 150 | YNd5 | hv | 0 | -9 | 9 | 0 | 1.5 | FALSE
25 MVA 110/20 kV | 0.07 | 14 | 0.41 | 25 | 20 | 110 | 12 | 150 | YNd5 | hv | 0 | -9 | 9 | 0 | 1.5 | FALSE
63 MVA 110/10 kV | 0.04 | 22 | 0.32 | 63 | 10 | 110 | 18 | 150 | YNd5 | hv | 0 | -9 | 9 | 0 | 1.5 | FALSE
40 MVA 110/10 kV | 0.05 | 18 | 0.34 | 40 | 10 | 110 | 16.2 | 150 | YNd5 | hv | 0 | -9 | 9 | 0 | 1.5 | FALSE
25 MVA 110/10 kV | 0.07 | 14 | 0.41 | 25 | 10 | 110 | 12 | 150 | YNd5 | hv | 0 | -9 | 9 | 0 | 1.5 | FALSE
0.25 MVA 20/0.4 kV | 0.32 | 0.8 | 1.44 | 0.25 | 0.4 | 20 | 6 | 150 | Yzn5 | hv | 0 | -2 | 2 | 0 | 2.5 | FALSE
0.4 MVA 20/0.4 kV | 0.3375 | 1.35 | 1.425 | 0.4 | 0.4 | 20 | 6 | 150 | Dyn5 | hv | 0 | -2 | 2 | 0 | 2.5 | FALSE
0.63 MVA 20/0.4 kV | 0.2619 | 1.65 | 1.206 | 0.63 | 0.4 | 20 | 6 | 150 | Dyn5 | hv | 0 | -2 | 2 | 0 | 2.5 | FALSE
0.25 MVA 10/0.4 kV | 0.24 | 0.6 | 1.2 | 0.25 | 0.4 | 10 | 4 | 150 | Dyn5 | hv | 0 | -2 | 2 | 0 | 2.5 | FALSE
0.4 MVA 10/0.4 kV | 0.2375 | 0.95 | 1.325 | 0.4 | 0.4 | 10 | 4 | 150 | Dyn5 | hv | 0 | -2 | 2 | 0 | 2.5 | FALSE
0.63 MVA 10/0.4 kV | 0.1873 | 1.18 | 1.0794 | 0.63 | 0.4 | 10 | 4 | 150 | Dyn5 | hv | 0 | -2 | 2 | 0 | 2.5 | FALSE

## trafo3w_std_types
| sn_hv_mva | sn_mv_mva | sn_lv_mva | vn_hv_kv | vn_mv_kv | vn_lv_kv | vk_hv_percent | vk_mv_percent | vk_lv_percent | vkr_hv_percent | vkr_mv_percent | vkr_lv_percent | pfe_kw | i0_percent | shift_mv_degree | shift_lv_degree | vector_group | tap_side | tap_neutral | tap_min | tap_max | tap_step_percent
63/25/38 MVA 110/20/10 kV | 63 | 25 | 38 | 110 | 20 | 10 | 10.4 | 10.4 | 10.4 | 0.28 | 0.32 | 0.35 | 35 | 0.89 | 0 | 0 | YN0yn0yn0 | hv | 0 | -10 | 10 | 1.2
63/25/38 MVA 110/10/10 kV | 63 | 25 | 38 | 110 | 10 | 10 | 10.4 | 10.4 | 10.4 | 0.28 | 0.32 | 0.35 | 35 | 0.89 | 0 | 0 | YN0yn0yn0 | hv | 0 | -10 | 10 | 1.2

## fuse_std_types
| fuse_type | i_rated_a | t_avg | t_min | t_total | x_avg | x_min | x_total
HV 100A | HV 100A | 100 | 0 | [10.0, 3.64, 0.854, 0.281, 0.1, 0.0531, 0.022, 0.01] | [10.0, 4.267, 1.21, 0.403, 0.1, 0.058, 0.022, 0.01] | 0 | [300.0, 350.0, 450.0, 550.0, 700.0, 850.0, 1200.0, 1752.0] | [600.0, 700.0, 900.0, 1150.0, 1665.0, 2000.0, 3000.0, 4313.0]
HV 10A | HV 10A | 10 | 0 | [10.0, 1675.0, 0.344, 0.156, 0.1, 0.0417, 0.0171, 0.01] | [10.0, 1.3, 0.3, 0.155, 0.1, 0.0555, 0.023, 0.01] | 0 | [30.0, 32.0, 35.0, 37.0, 39.0, 50.0, 70.0, 88.0] | [60.0, 70.0, 80.0, 87.0, 94.0, 110.0, 150.0, 216.0]
HV 125A | HV 125A | 125 | 0 | [10.0, 1.82, 0.344, 0.1, 0.0467, 0.0269, 0.01] | [10.0, 2.478, 0.426, 0.1, 0.0427, 0.0211, 0.01] | 0 | [375.0, 500.0, 700.0, 925.0, 1200.0, 1500.0, 2341.0] | [750.0, 1000.0, 1500.0, 2200.0, 3000.0, 4000.0, 5765.0]
HV 160A | HV 160A | 160 | 0 | [10.0, 4.15, 1.03, 0.198, 0.1, 0.051, 0.0172, 0.01] | [10.0, 2.3, 0.734, 0.274, 0.1, 0.046, 0.0177, 0.01] | 0 | [480.0, 550.0, 700.0, 1000.0, 1260.0, 1600.0, 2500.0, 3227.0] | [960.0, 1300.0, 1700.0, 2200.0, 2996.0, 4000.0, 6000.0, 7946.0]
HV 16A | HV 16A | 16 | 0 | [10.0, 0.352, 0.164, 0.1, 0.0649, 0.0342, 0.01] | [10.0, 2.34, 0.722, 0.181, 0.1, 0.055, 0.0296, 0.01] | 0 | [48.0, 60.0, 65.0, 71.0, 80.0, 100.0, 162.0] | [96.0, 110.0, 125.0, 150.0, 168.0, 200.0, 250.0, 398.0]
HV 200A | HV 200A | 200 | 0 | [10.0, 4.267, 1.21, 0.403, 0.1, 0.058, 0.022, 0.01] | [10.0, 3.73, 1.654, 0.328, 0.1, 0.0531, 0.019, 0.01] | 0 | [600.0, 700.0, 900.0, 1150.0, 1665.0, 2000.0, 3000.0, 4313.0] | [1200.0, 1500.0, 1800.0, 2700.0, 3960.0, 5000.0, 7500.0, 10620.0]
HV 20A | HV 20A | 20 | 0 | [10.0, 1.3, 0.3, 0.155, 0.1, 0.0555, 0.023, 0.01] | [10.0, 1.3, 0.161, 0.1, 0.0611, 0.0399, 0.0141, 0.01] | 0 | [60.0, 70.0, 80.0, 87.0, 94.0, 110.0, 150.0, 216.0] | [120.0, 150.0, 200.0, 223.0, 260.0, 300.0, 450.0, 532.0]
HV 25A | HV 25A | 25 | 0 | [10.0, 2.512, 0.833, 0.299, 0.1, 0.0372, 0.0223, 0.01] | [10.0, 3.125, 0.597, 0.198, 0.1, 0.0378, 0.022, 0.01] | 0 | [75.0, 82.0, 90.0, 100.0, 124.0, 170.0, 200.0, 289.0] | [150.0, 170.0, 210.0, 250.0, 294.0, 400.0, 500.0, 711.0]
HV 31.5A | HV 31.5A | 31.5 | 0 | [10.0, 2.34, 0.722, 0.181, 0.1, 0.055, 0.0296, 0.01] | [10.0, 2.84, 0.368, 0.164, 0.1, 0.0621, 0.0378, 0.0195, 0.01] | 0 | [95.0, 110.0, 125.0, 150.0, 165.0, 200.0, 250.0, 390.0] | [189.0, 220.0, 300.0, 350.0, 393.0, 450.0, 530.0, 700.0, 960.0]
HV 40A | HV 40A | 40 | 0 | [10.0, 1.3, 0.161, 0.1, 0.0611, 0.0399, 0.0141, 0.01] | [10.0, 2.05, 0.369, 0.198, 0.1, 0.051, 0.0298, 0.01] | 0 | [120.0, 150.0, 200.0, 223.0, 260.0, 300.0, 450.0, 532.0] | [240.0, 300.0, 400.0, 450.0, 530.0, 650.0, 800.0, 1311.0]
HV 50A | HV 50A | 50 | 0 | [10.0, 3.215, 0.597, 0.198, 0.1, 0.0378, 0.022, 0.01] | [10.0, 3.64, 0.854, 0.281, 0.1, 0.0531, 0.022, 0.01] | 0 | [150.0, 170.0, 210.0, 250.0, 294.0, 400.0, 500.0, 711.0] | [300.0, 350.0, 450.0, 550.0, 700.0, 850.0, 1200.0, 1752.0]
HV 6.3A | HV 6.3A | 6.3 | 0 | [10.0, 1.39, 0.344, 0.168, 0.1, 0.056, 0.0263, 0.01] | [10.0, 1.711, 0.516, 0.198, 0.1, 0.0634, 0.0303, 0.01] | 0 | [19.0, 19.5, 20.4, 20.8, 22.0, 25.0, 32.0, 48.0] | [38.0, 40.0, 43.0, 48.0, 53.0, 60.0, 75.0, 118.0]
HV 63A | HV 63A | 63 | 0 | [10.0, 2.84, 0.368, 0.164, 0.1, 0.0621, 0.0378, 0.0195, 0.01] | [10.0, 1.82, 0.344, 0.1, 0.0467, 0.0269, 0.01] | 0 | [189.0, 220.0, 300.0, 350.0, 393.0, 450.0, 530.0, 700.0, 961.0] | [378.0, 500.0, 700.0, 934.0, 1200.0, 1500.0, 2366.0]
HV 80A | HV 80A | 80 | 0 | [10.0, 2.05, 0.369, 0.198, 0.1, 0.051, 0.0298, 0.01] | [10.0, 4.15, 1.03, 0.198, 0.1, 0.051, 0.0172, 0.01] | 0 | [240.0, 300.0, 400.0, 450.0, 530.0, 650.0, 800.0, 1311.0] | [480.0, 550.0, 700.0, 1000.0, 1260.0, 1600.0, 2500.0, 3227.0]
Siemens NH-1-100 | Siemens NH-1-100 | 100 | [5400.0, 2000.0, 400.0, 20.0, 1.0, 0.2, 0.012, 0.004] | 0 | 0 | [150.0, 190.0, 250.0, 430.0, 900.0, 1250.0, 2700.0, 3600.0] | 0 | 0
Siemens NH-1-125 | Siemens NH-1-125 | 125 | [4800.0, 120.0, 7.0, 0.1, 0.004] | 0 | 0 | [180.0, 400.0, 740.0, 2000.0, 4250.0] | 0 | 0
Siemens NH-1-16 | Siemens NH-1-16 | 16 | [4000.0, 400.0, 2.0, 0.1, 0.04, 0.01] | 0 | 0 | [26.0, 35.0, 75.0, 150.0, 200.0, 300.0] | 0 | 0
Siemens NH-1-160 | Siemens NH-1-160 | 160 | [4800.0, 120.0, 7.0, 0.1, 0.004] | 0 | 0 | [210.0, 500.0, 900.0, 2300.0, 5000.0] | 0 | 0
Siemens NH-1-25 | Siemens NH-1-25 | 25 | [4000.0, 1000.0, 10.0, 0.2, 0.02, 0.01] | 0 | 0 | [40.0, 50.0, 100.0, 210.0, 400.0, 500.0] | 0 | 0
Siemens NH-1-50 | Siemens NH-1-50 | 50 | [4000.0, 40.0, 4.0, 1.0, 0.02, 0.01] | 0 | 0 | [86.0, 200.0, 300.0, 400.0, 1000.0, 1280.0] | 0 | 0
Siemens NH-1-63 | Siemens NH-1-63 | 63 | [4000.0, 100.0, 10.0, 2.0, 0.04, 0.01] | 0 | 0 | [100.0, 200.0, 300.0, 400.0, 1000.0, 1500.0] | 0 | 0
Siemens NH-1-80 | Siemens NH-1-80 | 80 | [4800.0, 120.0, 7.0, 0.1, 0.01] | 0 | 0 | [150.58, 250.0, 450.0, 1150.0, 2470.0] | 0 | 0
Siemens NH-2-1000 | Siemens NH-2-1000 | 1000 | [4800.0, 120.0, 7.0, 0.1, 0.004] | 0 | 0 | [1900.0, 3500.0, 8400.0, 24000.0, 52000.0] | 0 | 0
Siemens NH-2-200 | Siemens NH-2-200 | 200 | [4800.0, 120.0, 7.0, 0.1, 0.004] | 0 | 0 | [280.0, 650.0, 1200.0, 3000.0, 7000.0] | 0 | 0
Siemens NH-2-224 | Siemens NH-2-224 | 224 | [4800.0, 120.0, 7.0, 0.2, 0.04, 0.004] | 0 | 0 | [400.0, 750.0, 1453.0, 3025.0, 4315.0, 7600.0] | 0 | 0
Siemens NH-2-250 | Siemens NH-2-250 | 250 | [4800.0, 120.0, 7.0, 0.1, 0.004] | 0 | 0 | [450.0, 800.0, 1650.0, 4000.0, 8500.0] | 0 | 0
Siemens NH-2-315 | Siemens NH-2-315 | 315 | [4800.0, 120.0, 7.0, 0.1, 0.004] | 0 | 0 | [550.0, 920.0, 1900.0, 5000.0, 11000.0] | 0 | 0
Siemens NH-2-355 | Siemens NH-2-355 | 355 | [4800.0, 120.0, 6.0, 0.1, 0.004] | 0 | 0 | [650.0, 1116.27, 2350.0, 5840.0, 12790.0] | 0 | 0
Siemens NH-2-400 | Siemens NH-2-400 | 400 | [4800.0, 120.0, 7.0, 0.1, 0.004] | 0 | 0 | [720.0, 1350.0, 2800.0, 6500.0, 15000.0] | 0 | 0
Siemens NH-2-425 | Siemens NH-2-425 | 425 | [4800.0, 120.0, 7.0, 0.1, 0.004] | 0 | 0 | [850.0, 1500.0, 3050.0, 7500.0, 16500.0] | 0 | 0
Siemens NH-2-630 | Siemens NH-2-630 | 630 | [4800.0, 120.0, 7.0, 0.1, 0.004] | 0 | 0 | [1200.0, 2000.0, 4800.0, 12000.0, 26000.0] | 0 | 0

## res_bus
| vm_pu | va_degree | p_mw | q_mvar
0 | 0.99072 | -0.065035 | 0.0034289 | 0.00085937
1 | 0.99081 | -0.064443 | 0.0020726 | 0.00051944
2 | 0.98999 | -0.070208 | 0.0015706 | 0.00039363
3 | 0.99131 | -0.060895 | 0 | 0
4 | 0.98995 | -0.070472 | 0.0031471 | 0.00078874
5 | 0.99116 | -0.061933 | 0 | 0
6 | 0.9922 | -0.054596 | 0.0007712 | 0.00019328
7 | 0.98951 | -0.073608 | 0 | 0
8 | 0.99101 | -0.063002 | 0.0029844 | 0.00074796
9 | 0.9925 | -0.052532 | 0.0016787 | 0.00042073
10 | 0.98941 | -0.074343 | 0.0011139 | 0.00027918
11 | 0.99268 | -0.051212 | 0.0017665 | 0.00044274
12 | 0.99304 | -0.048726 | 0.0019418 | 0.00048666
13 | 0.99392 | -0.042526 | 0 | 0
14 | 0.99736 | -0.018382 | 0 | 0
15 | 0.99347 | -0.045671 | 0 | 0
16 | 1 | 0 | -0.1327 | -0.033156
17 | 0.99551 | -0.031386 | 0.0023299 | 0.00058394
18 | 0.99278 | -0.050572 | 0.0033259 | 0.00083356
19 | 0.99216 | -0.054901 | 0.00079381 | 0.00019895
20 | 0.9994 | -0.0042142 | 0.0031559 | 0.00079095
21 | 0.99516 | -0.033843 | 0.0015112 | 0.00037873
22 | 0.99186 | -0.057028 | 0 | 0
23 | 0.9919 | -0.056774 | 0.016181 | 0.0040554
24 | 0.99257 | -0.052051 | 0.00080364 | 0.00020141
25 | 0.9926 | -0.051889 | 0.0024209 | 0.00060673
26 | 0.99265 | -0.051536 | 0 | 0
27 | 0.99243 | -0.053044 | 0.0026601 | 0.00066669
28 | 0.99255 | -0.052236 | 0.0034733 | 0.00087049
29 | 0.9934 | -0.04619 | 0 | 0
30 | 0.99336 | -0.046511 | 0.0027684 | 0.00069383
31 | 0.99419 | -0.040657 | 0.0012151 | 0.00030453
32 | 0.99427 | -0.040093 | 0 | 0
33 | 0.99243 | -0.05302 | 0.0008881 | 0.00022258
34 | 0.9923 | -0.053998 | 0.0029016 | 0.00072722
35 | 0.99244 | -0.052961 | 0.0038692 | 0.00096972
36 | 0.99226 | -0.054241 | 0.0037819 | 0.00094783
37 | 0.99282 | -0.050332 | 0.0017342 | 0.00043464
38 | 0.99341 | -0.046153 | 0.0021992 | 0.00055118
39 | 0.99394 | -0.042419 | 0.0037409 | 0.00093757
40 | 0.98909 | -0.076597 | 0.0021877 | 0.00054828
41 | 0.98902 | -0.077087 | 0.0029526 | 0.00073999
42 | 0.98894 | -0.077638 | 0.0018945 | 0.0004748
43 | 0.98886 | -0.078221 | 0.0016528 | 0.00041423
44 | 0.99829 | -0.011939 | 0.0054534 | 0.0013667
45 | 0.99933 | -0.0047176 | 0.0036517 | 0.00091521
46 | 0.99771 | -0.016024 | 0.0044291 | 0.00111
47 | 0.99737 | -0.018426 | 0.0045647 | 0.001144
48 | 0.99727 | -0.019116 | 0.009388 | 0.0023529
49 | 0.99188 | -0.056865 | 0.00077677 | 0.00019468
50 | 0.99156 | -0.059147 | 0 | 0
51 | 0.99153 | -0.059356 | 0 | 0
52 | 0.99111 | -0.06231 | 0.0044919 | 0.0011258
53 | 0.99129 | -0.061057 | 0.004758 | 0.0011925
54 | 0.99078 | -0.064651 | 0.0046047 | 0.001154
55 | 0.99998 | 149.9947 | 0 | 0

## res_line
| p_from_mw | q_from_mvar | p_to_mw | q_to_mvar | pl_mw | ql_mvar | i_from_ka | i_to_ka | i_ka | vm_from_pu | va_from_degree | vm_to_pu | va_to_degree | loading_percent
0 | -0.017968 | -0.0045038 | 0.017969 | 0.0045043 | 1.4717e-06 | 5.2433e-07 | 0.026987 | 0.026987 | 0.026987 | 0.99072 | -0.065035 | 0.99081 | -0.064443 | 9.9952
1 | 0.014539 | 0.0036444 | -0.014528 | -0.0036408 | 1.041e-05 | 3.5537e-06 | 0.021837 | 0.021837 | 0.021837 | 0.99072 | -0.065035 | 0.98999 | -0.070208 | 8.0878
2 | -0.020042 | -0.0050237 | 0.020052 | 0.0050273 | 9.8532e-06 | 3.5651e-06 | 0.0301 | 0.0301 | 0.0301 | 0.99081 | -0.064443 | 0.99131 | -0.060895 | 11.148
3 | 0.012958 | 0.0032472 | -0.012957 | -0.0032471 | 4.728e-07 | 1.5616e-07 | 0.019476 | 0.019476 | 0.019476 | 0.98999 | -0.070208 | 0.98995 | -0.070472 | 7.2135
4 | 0.0029853 | 0.0007474 | -0.0029849 | -0.00074768 | 4.2836e-07 | -2.7597e-07 | 0.0044808 | 0.004481 | 0.004481 | 0.99131 | -0.060895 | 0.99116 | -0.061933 | 1.6596
5 | -0.023037 | -0.0057747 | 0.023057 | 0.0057821 | 2.0111e-05 | 7.3871e-06 | 0.03458 | 0.03458 | 0.03458 | 0.99131 | -0.060895 | 0.9922 | -0.054596 | 12.8075
6 | 0.0098103 | 0.0024583 | -0.009806 | -0.0024571 | 4.2567e-06 | 1.234e-06 | 0.014746 | 0.014746 | 0.014746 | 0.98995 | -0.070472 | 0.98951 | -0.073608 | 5.4615
7 | 0.0029849 | 0.00074768 | -0.0029844 | -0.00074796 | 4.417e-07 | -2.8439e-07 | 0.004481 | 0.0044811 | 0.0044811 | 0.99116 | -0.061933 | 0.99101 | -0.063002 | 1.6597
8 | -0.023828 | -0.0059754 | 0.023835 | 0.0059779 | 6.8193e-06 | 2.5123e-06 | 0.035737 | 0.035737 | 0.035737 | 0.9922 | -0.054596 | 0.9925 | -0.052532 | 13.2358
9 | 0.009806 | 0.0024571 | -0.009805 | -0.0024568 | 9.9702e-07 | 2.8909e-07 | 0.014746 | 0.014746 | 0.014746 | 0.98951 | -0.073608 | 0.98941 | -0.074343 | 5.4615
10 | -0.025514 | -0.0063986 | 0.025519 | 0.0064003 | 4.6698e-06 | 1.73e-06 | 0.038254 | 0.038254 | 0.038254 | 0.9925 | -0.052532 | 0.99268 | -0.051212 | 14.168
11 | 0.0086911 | 0.0021776 | -0.0086884 | -0.0021769 | 2.7101e-06 | 7.1598e-07 | 0.013071 | 0.013071 | 0.013071 | 0.98941 | -0.074343 | 0.98909 | -0.076597 | 4.8411
12 | -0.027285 | -0.0068431 | 0.027295 | 0.0068466 | 9.406e-06 | 3.5012e-06 | 0.040902 | 0.040902 | 0.040902 | 0.99268 | -0.051212 | 0.99304 | -0.048726 | 15.1488
13 | -0.029236 | -0.0073332 | 0.029261 | 0.0073426 | 2.5156e-05 | 9.4033e-06 | 0.043811 | 0.043811 | 0.043811 | 0.99304 | -0.048726 | 0.99392 | -0.042526 | 16.2264
14 | -0.064271 | -0.016123 | 0.064487 | 0.016205 | 0.00021596 | 8.2574e-05 | 0.096227 | 0.096227 | 0.096227 | 0.99392 | -0.042526 | 0.99736 | -0.018382 | 35.6395
15 | 0.03501 | 0.0087801 | -0.034994 | -0.0087743 | 1.5256e-05 | 5.7525e-06 | 0.052416 | 0.052416 | 0.052416 | 0.99392 | -0.042526 | 0.99347 | -0.045671 | 19.4132
16 | -0.10094 | -0.025356 | 0.10119 | 0.025455 | 0.00025873 | 9.9273e-05 | 0.15061 | 0.15061 | 0.15061 | 0.99736 | -0.018382 | 1 | 0 | 55.7821
17 | 0.036449 | 0.0091502 | -0.036383 | -0.0091254 | 6.5716e-05 | 2.4812e-05 | 0.054385 | 0.054385 | 0.054385 | 0.99736 | -0.018382 | 0.99551 | -0.031386 | 20.1427
18 | 0.017215 | 0.0043158 | -0.017204 | -0.0043117 | 1.1681e-05 | 4.1283e-06 | 0.025785 | 0.025786 | 0.025786 | 0.99347 | -0.045671 | 0.99278 | -0.050572 | 9.5502
19 | 0.017779 | 0.0044585 | -0.017756 | -0.0044504 | 2.2718e-05 | 8.0739e-06 | 0.02663 | 0.02663 | 0.02663 | 0.99347 | -0.045671 | 0.99216 | -0.054901 | 9.8631
20 | 0.030703 | 0.0077016 | -0.030685 | -0.0076948 | 1.7933e-05 | 6.7169e-06 | 0.045688 | 0.045688 | 0.045688 | 1 | 0 | 0.9994 | -0.0042142 | 16.9216
21 | 0.034053 | 0.0085415 | -0.034041 | -0.0085371 | 1.1597e-05 | 4.367e-06 | 0.050903 | 0.050903 | 0.050903 | 0.99551 | -0.031386 | 0.99516 | -0.033843 | 18.8528
22 | 0.013878 | 0.0034781 | -0.013865 | -0.003474 | 1.2393e-05 | 4.1737e-06 | 0.020801 | 0.020801 | 0.020801 | 0.99278 | -0.050572 | 0.99186 | -0.057028 | 7.704
23 | 0.016962 | 0.0042515 | -0.016958 | -0.0042499 | 4.3965e-06 | 1.5504e-06 | 0.02544 | 0.02544 | 0.02544 | 0.99216 | -0.054901 | 0.9919 | -0.056774 | 9.4222
24 | 0.027529 | 0.0069039 | -0.027527 | -0.0069032 | 1.9209e-06 | 7.1481e-07 | 0.040989 | 0.040989 | 0.040989 | 0.9994 | -0.0042142 | 0.99933 | -0.0047176 | 15.1813
25 | 0.03253 | 0.0081584 | -0.032502 | -0.0081478 | 2.8161e-05 | 1.0584e-05 | 0.048643 | 0.048643 | 0.048643 | 0.99516 | -0.033843 | 0.99427 | -0.040093 | 18.016
26 | 0.0091047 | 0.0022816 | -0.009102 | -0.0022808 | 2.6695e-06 | 7.3087e-07 | 0.013659 | 0.013659 | 0.013659 | 0.99186 | -0.057028 | 0.99156 | -0.059147 | 5.0589
27 | 0.0047606 | 0.0011924 | -0.0047591 | -0.0011924 | 1.5329e-06 | -3.1824e-08 | 0.0071418 | 0.007142 | 0.007142 | 0.99186 | -0.057028 | 0.99153 | -0.059356 | 2.6452
28 | 0.00077677 | 0.00019453 | -0.00077677 | -0.00019468 | 9.7962e-09 | -1.4546e-07 | 0.0011652 | 0.0011653 | 0.0011653 | 0.9919 | -0.056774 | 0.99188 | -0.056865 | 0.43159
29 | -0.00080364 | -0.00020141 | 0.00080366 | 0.00020116 | 1.7941e-08 | -2.4915e-07 | 0.0012048 | 0.0012047 | 0.0012048 | 0.99257 | -0.052051 | 0.9926 | -0.051889 | 0.44622
30 | -0.0058851 | -0.0014742 | 0.0058854 | 0.0014742 | 2.875e-07 | 3.4055e-08 | 0.0088222 | 0.0088221 | 0.0088222 | 0.9926 | -0.051889 | 0.99265 | -0.051536 | 3.2675
31 | 0.0026605 | 0.0006663 | -0.0026601 | -0.00066669 | 4.248e-07 | -3.8971e-07 | 0.0039883 | 0.0039885 | 0.0039885 | 0.9926 | -0.051889 | 0.99243 | -0.053044 | 1.4772
32 | 0.0034736 | 0.00087036 | -0.0034733 | -0.00087049 | 3.3661e-07 | -1.277e-07 | 0.005207 | 0.0052071 | 0.0052071 | 0.99265 | -0.051536 | 0.99255 | -0.052236 | 1.9286
33 | -0.009359 | -0.0023446 | 0.0093659 | 0.0023465 | 6.9238e-06 | 1.9336e-06 | 0.014029 | 0.014029 | 0.014029 | 0.99265 | -0.051536 | 0.9934 | -0.04619 | 5.196
34 | 0.0027685 | 0.00069373 | -0.0027684 | -0.00069383 | 1.2293e-07 | -1.0102e-07 | 0.0041469 | 0.004147 | 0.004147 | 0.9934 | -0.04619 | 0.99336 | -0.046511 | 1.5359
35 | -0.012134 | -0.0030403 | 0.012144 | 0.0030432 | 9.2943e-06 | 2.9905e-06 | 0.018176 | 0.018176 | 0.018176 | 0.9934 | -0.04619 | 0.99419 | -0.040657 | 6.7318
36 | -0.013359 | -0.0033478 | 0.01336 | 0.0033481 | 1.0434e-06 | 3.4707e-07 | 0.019994 | 0.019994 | 0.019994 | 0.99419 | -0.040657 | 0.99427 | -0.040093 | 7.4053
37 | 0.019142 | 0.0047997 | -0.019136 | -0.0047975 | 6.1674e-06 | 2.216e-06 | 0.028649 | 0.028649 | 0.028649 | 0.99427 | -0.040093 | 0.99394 | -0.042419 | 10.6107
38 | 0.0066845 | 0.0016752 | -0.0066836 | -0.001675 | 9.0541e-07 | 1.6161e-07 | 0.010022 | 0.010023 | 0.010023 | 0.99243 | -0.05302 | 0.9923 | -0.053998 | 3.7121
39 | -0.0075726 | -0.0018978 | 0.0075727 | 0.0018978 | 6.1554e-08 | 1.3787e-08 | 0.011354 | 0.011354 | 0.011354 | 0.99243 | -0.05302 | 0.99244 | -0.052961 | 4.2052
40 | 0.003782 | 0.00094779 | -0.0037819 | -0.00094783 | 1.2693e-07 | -3.2874e-08 | 0.0056713 | 0.0056714 | 0.0056714 | 0.9923 | -0.053998 | 0.99226 | -0.054241 | 2.1005
41 | -0.011442 | -0.0028675 | 0.011446 | 0.0028688 | 4.1652e-06 | 1.3088e-06 | 0.017155 | 0.017155 | 0.017155 | 0.99244 | -0.052961 | 0.99282 | -0.050332 | 6.3538
42 | -0.01318 | -0.0033034 | 0.013188 | 0.003306 | 7.6295e-06 | 2.529e-06 | 0.019754 | 0.019754 | 0.019754 | 0.99282 | -0.050332 | 0.99341 | -0.046153 | 7.3165
43 | -0.015387 | -0.0038571 | 0.015395 | 0.0038599 | 7.9605e-06 | 2.7506e-06 | 0.023049 | 0.023048 | 0.023049 | 0.99341 | -0.046153 | 0.99394 | -0.042419 | 8.5365
44 | 0.0065007 | 0.0016286 | -0.0065003 | -0.0016285 | 4.4066e-07 | 7.4726e-08 | 0.0097797 | 0.0097797 | 0.0097797 | 0.98909 | -0.076597 | 0.98902 | -0.077087 | 3.6221
45 | 0.0035477 | 0.00088855 | -0.0035474 | -0.00088864 | 2.7032e-07 | -9.1154e-08 | 0.0053374 | 0.0053375 | 0.0053375 | 0.98902 | -0.077087 | 0.98894 | -0.077638 | 1.9768
46 | 0.0016529 | 0.00041384 | -0.0016528 | -0.00041423 | 1.332e-07 | -3.9155e-07 | 0.002487 | 0.0024871 | 0.0024871 | 0.98894 | -0.077638 | 0.98886 | -0.078221 | 0.92115
47 | -0.023851 | -0.0059792 | 0.023875 | 0.005988 | 2.3879e-05 | 8.788e-06 | 0.035552 | 0.035552 | 0.035552 | 0.99829 | -0.011939 | 0.99933 | -0.0047176 | 13.1674
48 | 0.018398 | 0.0046124 | -0.018387 | -0.0046087 | 1.0405e-05 | 3.7121e-06 | 0.027423 | 0.027424 | 0.027424 | 0.99829 | -0.011939 | 0.99771 | -0.016024 | 10.1569
49 | 0.013958 | 0.0034987 | -0.013954 | -0.0034971 | 4.6429e-06 | 1.5616e-06 | 0.020818 | 0.020818 | 0.020818 | 0.99771 | -0.016024 | 0.99737 | -0.018426 | 7.7103
50 | 0.0093889 | 0.0023531 | -0.009388 | -0.0023529 | 8.9607e-07 | 2.4914e-07 | 0.014008 | 0.014008 | 0.014008 | 0.99737 | -0.018426 | 0.99727 | -0.019116 | 5.188
51 | 0.009102 | 0.0022808 | -0.009098 | -0.0022797 | 3.9832e-06 | 1.0909e-06 | 0.013659 | 0.013659 | 0.013659 | 0.99156 | -0.059147 | 0.99111 | -0.06231 | 5.059
52 | 0.0047591 | 0.0011924 | -0.004758 | -0.0011925 | 1.1199e-06 | -2.2965e-08 | 0.007142 | 0.0071422 | 0.0071422 | 0.99153 | -0.059356 | 0.99129 | -0.061057 | 2.6452
53 | 0.0046062 | 0.001154 | -0.0046047 | -0.001154 | 1.4921e-06 | -7.0261e-08 | 0.0069153 | 0.0069156 | 0.0069156 | 0.99111 | -0.06231 | 0.99078 | -0.064651 | 2.5613

## res_trafo
| p_hv_mw | q_hv_mvar | p_lv_mw | q_lv_mvar | pl_mw | ql_mvar | i_hv_ka | i_lv_ka | vm_hv_pu | va_hv_degree | vm_lv_pu | va_lv_degree | loading_percent
0 | 2.5187e-16 | 8.8016e-16 | 0.00079998 | 7.4552e-08 | 0.00079998 | 7.4552e-08 | 2.6429e-17 | 0.0011547 | 0.99998 | 149.9947 | 1 | 0 | 0.31999

## res_ext_grid
| p_mw | q_mvar
0 | 0.13634 | 0.03407

## res_load
| p_mw | q_mvar
0 | 0.0034289 | 0.00085937
1 | 0.0020726 | 0.00051944
2 | 0.0015706 | 0.00039363
3 | 0.0031471 | 0.00078874
4 | 0.0007712 | 0.00019328
5 | 0.0029844 | 0.00074796
6 | 0.0016787 | 0.00042073
7 | 0.0011139 | 0.00027918
8 | 0.0017665 | 0.00044274
9 | 0.0019418 | 0.00048666
10 | 0.0036465 | 0.0009139
11 | 0.0023299 | 0.00058394
12 | 0.0033259 | 0.00083356
13 | 0.00079381 | 0.00019895
14 | 0.0031559 | 0.00079095
15 | 0.0015112 | 0.00037873
16 | 0.016181 | 0.0040554
17 | 0.00080364 | 0.00020141
18 | 0.0024209 | 0.00060673
19 | 0.0026601 | 0.00066669
20 | 0.0034733 | 0.00087049
21 | 0.0027684 | 0.00069383
22 | 0.0012151 | 0.00030453
23 | 0.0008881 | 0.00022258
24 | 0.0029016 | 0.00072722
25 | 0.0038692 | 0.00096972
26 | 0.0037819 | 0.00094783
27 | 0.0017342 | 0.00043464
28 | 0.0021992 | 0.00055118
29 | 0.0037409 | 0.00093757
30 | 0.0021877 | 0.00054828
31 | 0.0029526 | 0.00073999
32 | 0.0018945 | 0.0004748
33 | 0.0016528 | 0.00041423
34 | 0.0054534 | 0.0013667
35 | 0.0036517 | 0.00091521
36 | 0.0044291 | 0.00111
37 | 0.0045647 | 0.001144
38 | 0.009388 | 0.0023529
39 | 0.00077677 | 0.00019468
40 | 0.0044919 | 0.0011258
41 | 0.004758 | 0.0011925
42 | 0.0046047 | 0.001154

## dtypes
| element | column | dtype
0 | bus | name | object
1 | bus | vn_kv | float64
2 | bus | type | object
3 | bus | zone | object
4 | bus | in_service | bool
5 | load | name | object
6 | load | bus | uint32
7 | load | p_mw | float64
8 | load | q_mvar | float64
9 | load | const_z_percent | float64
10 | load | const_i_percent | float64
11 | load | sn_mva | float64
12 | load | scaling | float64
13 | load | in_service | bool
14 | load | type | object
15 | ext_grid | name | object
16 | ext_grid | bus | uint32
17 | ext_grid | vm_pu | float64
18 | ext_grid | va_degree | float64
19 | ext_grid | slack_weight | float64
20 | ext_grid | in_service | bool
21 | line | name | object
22 | line | std_type | object
23 | line | from_bus | uint32
24 | line | to_bus | uint32
25 | line | length_km | float64
26 | line | r_ohm_per_km | float64
27 | line | x_ohm_per_km | float64
28 | line | c_nf_per_km | float64
29 | line | g_us_per_km | float64
30 | line | max_i_ka | float64
31 | line | df | float64
32 | line | parallel | uint32
33 | line | type | object
34 | line | in_service | bool
35 | trafo | name | object
36 | trafo | std_type | object
37 | trafo | hv_bus | uint32
38 | trafo | lv_bus | uint32
39 | trafo | sn_mva | float64
40 | trafo | vn_hv_kv | float64
41 | trafo | vn_lv_kv | float64
42 | trafo | vk_percent | float64
43 | trafo | vkr_percent | float64
44 | trafo | pfe_kw | float64
45 | trafo | i0_percent | float64
46 | trafo | shift_degree | float64
47 | trafo | tap_side | object
48 | trafo | tap_neutral | int32
49 | trafo | tap_min | int32
50 | trafo | tap_max | int32
51 | trafo | tap_step_percent | float64
52 | trafo | tap_step_degree | float64
53 | trafo | tap_pos | int32
54 | trafo | tap_phase_shifter | bool
55 | trafo | parallel | uint32
56 | trafo | df | float64
57 | trafo | in_service | bool
58 | line_geodata | coords | object
59 | bus_geodata | x | float64
60 | bus_geodata | y | float64
61 | bus_geodata | coords | object
62 | res_bus | vm_pu | float64
63 | res_bus | va_degree | float64
64 | res_bus | p_mw | float64
65 | res_bus | q_mvar | float64
66 | res_line | p_from_mw | float64
67 | res_line | q_from_mvar | float64
68 | res_line | p_to_mw | float64
69 | res_line | q_to_mvar | float64
70 | res_line | pl_mw | float64
71 | res_line | ql_mvar | float64
72 | res_line | i_from_ka | float64
73 | res_line | i_to_ka | float64
74 | res_line | i_ka | float64
75 | res_line | vm_from_pu | float64
76 | res_line | va_from_degree | float64
77 | res_line | vm_to_pu | float64
78 | res_line | va_to_degree | float64
79 | res_line | loading_percent | float64
80 | res_trafo | p_hv_mw | float64
81 | res_trafo | q_hv_mvar | float64
82 | res_trafo | p_lv_mw | float64
83 | res_trafo | q_lv_mvar | float64
84 | res_trafo | pl_mw | float64
85 | res_trafo | ql_mvar | float64
86 | res_trafo | i_hv_ka | float64
87 | res_trafo | i_lv_ka | float64
88 | res_trafo | vm_hv_pu | float64
89 | res_trafo | va_hv_degree | float64
90 | res_trafo | vm_lv_pu | float64
91 | res_trafo | va_lv_degree | float64
92 | res_trafo | loading_percent | float64
93 | res_ext_grid | p_mw | float64
94 | res_ext_grid | q_mvar | float64
95 | res_load | p_mw | float64
96 | res_load | q_mvar | float64

## parameters
| version | format_version | converged | OPF_converged | name | f_hz | sn_mva
0 | 2.14.6 | 2.14.0 | TRUE | FALSE |  | 50 | 1