## bus
| name | vn_kv | type | zone | in_service
0 | bus_LV_2054-13_0_3_node_0 | 0.4 | n |  | TRUE
1 | bus_LV_2054-13_0_3_node_1 | 0.4 | n |  | TRUE
2 | bus_LV_2054-13_0_3_node_2 | 0.4 | n |  | TRUE
3 | bus_LV_2054-13_0_3_node_3 | 0.4 | n |  | TRUE
4 | bus_LV_2054-13_0_3_node_4 | 0.4 | n |  | TRUE
5 | bus_LV_2054-13_0_3_node_57 | 0.4 | n |  | TRUE
6 | bus_LV_2054-13_0_3_node_55 | 0.4 | n |  | TRUE
7 | bus_LV_2054-13_0_3_node_5 | 0.4 | n |  | TRUE
8 | bus_LV_2054-13_0_3_node_115 | 0.4 | n |  | TRUE
9 | bus_LV_2054-13_0_3_node_15 | 0.4 | n |  | TRUE
10 | bus_LV_2054-13_0_3_node_12 | 0.4 | n |  | TRUE
11 | bus_LV_2054-13_0_3_node_116 | 0.4 | n |  | TRUE
12 | bus_LV_2054-13_0_3_node_18 | 0.4 | n |  | TRUE
13 | bus_LV_2054-13_0_3_node_13 | 0.4 | n |  | TRUE
14 | bus_LV_2054-13_0_3_node_6 | 0.4 | n |  | TRUE
15 | bus_LV_2054-13_0_3_node_7 | 0.4 | n |  | TRUE
16 | bus_LV_2054-13_0_3_node_8 | 0.4 | n |  | TRUE
17 | bus_LV_2054-13_0_3_node_9 | 0.4 | n |  | TRUE
18 | bus_LV_2054-13_0_3_node_10 | 0.4 | n |  | TRUE
19 | bus_LV_2054-13_0_3_node_11 | 0.4 | n |  | TRUE
20 | bus_LV_2054-13_0_3_node_19 | 0.4 | n |  | TRUE
21 | bus_LV_2054-13_0_3_node_56 | 0.4 | n |  | TRUE
22 | bus_LV_2054-13_0_3_node_16 | 0.4 | n |  | TRUE
23 | bus_LV_2054-13_0_3_node_17 | 0.4 | n |  | TRUE
24 | bus_LV_2054-13_0_3_node_20 | 0.4 | n |  | TRUE
25 | bus_LV_2054-13_0_3_node_14 | 0.4 | n |  | TRUE
26 | bus_LV_2054-13_0_3_node_23 | 0.4 | n |  | TRUE
27 | bus_LV_2054-13_0_3_node_21 | 0.4 | n |  | TRUE
28 | bus_LV_2054-13_0_3_node_22 | 0.4 | n |  | TRUE
29 | bus_LV_2054-13_0_3_node_25 | 0.4 | n |  | TRUE
30 | bus_LV_2054-13_0_3_node_126 | 0.4 | n |  | TRUE
31 | bus_LV_2054-13_0_3_node_59 | 0.4 | n |  | TRUE
32 | bus_LV_2054-13_0_3_node_24 | 0.4 | n |  | TRUE
33 | bus_LV_2054-13_0_3_node_64 | 0.4 | n |  | TRUE
34 | bus_LV_2054-13_0_3_node_65 | 0.4 | n |  | TRUE
35 | bus_LV_2054-13_0_3_node_124 | 0.4 | n |  | TRUE
36 | bus_LV_2054-13_0_3_node_125 | 0.4 | n |  | TRUE
37 | bus_LV_2054-13_0_3_node_58 | 0.4 | n |  | TRUE
38 | bus_LV_2054-13_0_3_node_26 | 0.4 | n |  | TRUE
39 | bus_LV_2054-13_0_3_node_27 | 0.4 | n |  | TRUE
40 | bus_LV_2054-13_0_3_node_29 | 0.4 | n |  | TRUE
41 | bus_LV_2054-13_0_3_node_118 | 0.4 | n |  | TRUE
42 | bus_LV_2054-13_0_3_node_80 | 0.4 | n |  | TRUE
43 | bus_LV_2054-13_0_3_node_32 | 0.4 | n |  | TRUE
44 | bus_LV_2054-13_0_3_node_33 | 0.4 | n |  | TRUE
45 | bus_LV_2054-13_0_3_node_34 | 0.4 | n |  | TRUE
46 | bus_LV_2054-13_0_3_node_35 | 0.4 | n |  | TRUE
47 | bus_LV_2054-13_0_3_node_39 | 0.4 | n |  | TRUE
48 | bus_LV_2054-13_0_3_node_36 | 0.4 | n |  | TRUE
49 | bus_LV_2054-13_0_3_node_40 | 0.4 | n |  | TRUE
50 | bus_LV_2054-13_0_3_node_37 | 0.4 | n |  | TRUE
51 | bus_LV_2054-13_0_3_node_38 | 0.4 | n |  | TRUE
52 | bus_LV_2054-13_0_3_node_104 | 0.4 | n |  | TRUE
53 | bus_LV_2054-13_0_3_node_112 | 0.4 | n |  | TRUE
54 | bus_LV_2054-13_0_3_node_122 | 0.4 | n |  | TRUE
55 | bus_LV_2054-13_0_3_node_103 | 0.4 | n |  | TRUE
56 | bus_LV_2054-13_0_3_node_41 | 0.4 | n |  | TRUE
57 | bus_LV_2054-13_0_3_node_42 | 0.4 | n |  | TRUE
58 | bus_LV_2054-13_0_3_node_43 | 0.4 | n |  | TRUE
59 | bus_LV_2054-13_0_3_node_93 | 0.4 | n |  | TRUE
60 | bus_LV_2054-13_0_3_node_92 | 0.4 | n |  | TRUE
61 | bus_LV_2054-13_0_3_node_44 | 0.4 | n |  | TRUE
62 | bus_LV_2054-13_0_3_node_94 | 0.4 | n |  | TRUE
63 | bus_LV_2054-13_0_3_node_91 | 0.4 | n |  | TRUE
64 | bus_LV_2054-13_0_3_node_45 | 0.4 | n |  | TRUE
65 | bus_LV_2054-13_0_3_node_75 | 0.4 | n |  | TRUE
66 | bus_LV_2054-13_0_3_node_77 | 0.4 | n |  | TRUE
67 | bus_LV_2054-13_0_3_node_74 | 0.4 | n |  | TRUE
68 | bus_LV_2054-13_0_3_node_76 | 0.4 | n |  | TRUE
69 | bus_LV_2054-13_0_3_node_73 | 0.4 | n |  | TRUE
70 | bus_LV_2054-13_0_3_node_72 | 0.4 | n |  | TRUE
71 | bus_LV_2054-13_0_3_node_46 | 0.4 | n |  | TRUE
72 | bus_LV_2054-13_0_3_node_47 | 0.4 | n |  | TRUE
73 | bus_LV_2054-13_0_3_node_48 | 0.4 | n |  | TRUE
74 | bus_LV_2054-13_0_3_node_49 | 0.4 | n |  | TRUE
75 | bus_LV_2054-13_0_3_node_119 | 0.4 | n |  | TRUE
76 | bus_LV_2054-13_0_3_node_120 | 0.4 | n |  | TRUE
77 | bus_LV_2054-13_0_3_node_53 | 0.4 | n |  | TRUE
78 | bus_LV_2054-13_0_3_node_54 | 0.4 | n |  | TRUE
79 | bus_LV_2054-13_0_3_node_50 | 0.4 | n |  | TRUE
80 | bus_LV_2054-13_0_3_node_62 | 0.4 | n |  | TRUE
81 | bus_LV_2054-13_0_3_node_51 | 0.4 | n |  | TRUE
82 | bus_LV_2054-13_0_3_node_52 | 0.4 | n |  | TRUE
83 | bus_LV_2054-13_0_3_node_61 | 0.4 | n |  | TRUE
84 | bus_LV_2054-13_0_3_node_117 | 0.4 | n |  | TRUE
85 | bus_LV_2054-13_0_3_node_60 | 0.4 | n |  | TRUE
86 | bus_LV_2054-13_0_3_node_63 | 0.4 | n |  | TRUE
87 | bus_LV_2054-13_0_3_node_67 | 0.4 | n |  | TRUE
88 | bus_LV_2054-13_0_3_node_66 | 0.4 | n |  | TRUE
89 | bus_LV_2054-13_0_3_node_70 | 0.4 | n |  | TRUE
90 | bus_LV_2054-13_0_3_node_68 | 0.4 | n |  | TRUE
91 | bus_LV_2054-13_0_3_node_71 | 0.4 | n |  | TRUE
92 | bus_LV_2054-13_0_3_node_69 | 0.4 | n |  | TRUE
93 | bus_LV_2054-13_0_3_node_78 | 0.4 | n |  | TRUE
94 | bus_LV_2054-13_0_3_node_79 | 0.4 | n |  | TRUE
95 | bus_LV_2054-13_0_3_node_81 | 0.4 | n |  | TRUE
96 | bus_LV_2054-13_0_3_node_84 | 0.4 | n |  | TRUE
97 | bus_LV_2054-13_0_3_node_90 | 0.4 | n |  | TRUE
98 | bus_LV_2054-13_0_3_node_86 | 0.4 | n |  | TRUE
99 | bus_LV_2054-13_0_3_node_82 | 0.4 | n |  | TRUE
100 | bus_LV_2054-13_0_3_node_88 | 0.4 | n |  | TRUE
101 | bus_LV_2054-13_0_3_node_83 | 0.4 | n |  | TRUE
102 | bus_LV_2054-13_0_3_node_85 | 0.4 | n |  | TRUE
103 | bus_LV_2054-13_0_3_node_106 | 0.4 | n |  | TRUE
104 | bus_LV_2054-13_0_3_node_107 | 0.4 | n |  | TRUE
105 | bus_LV_2054-13_0_3_node_127 | 0.4 | n |  | TRUE
106 | bus_LV_2054-13_0_3_node_110 | 0.4 | n |  | TRUE
107 | bus_LV_2054-13_0_3_node_87 | 0.4 | n |  | TRUE
108 | bus_LV_2054-13_0_3_node_89 | 0.4 | n |  | TRUE
109 | bus_LV_2054-13_0_3_node_95 | 0.4 | n |  | TRUE
110 | bus_LV_2054-13_0_3_node_96 | 0.4 | n |  | TRUE
111 | bus_LV_2054-13_0_3_node_97 | 0.4 | n |  | TRUE
112 | bus_LV_2054-13_0_3_node_98 | 0.4 | n |  | TRUE
113 | bus_LV_2054-13_0_3_node_99 | 0.4 | n |  | TRUE
114 | bus_LV_2054-13_0_3_node_100 | 0.4 | n |  | TRUE
115 | bus_LV_2054-13_0_3_node_101 | 0.4 | n |  | TRUE
116 | bus_LV_2054-13_0_3_node_102 | 0.4 | n |  | TRUE
117 | bus_LV_2054-13_0_3_node_105 | 0.4 | n |  | TRUE
118 | bus_LV_2054-13_0_3_node_121 | 0.4 | n |  | TRUE
119 | bus_LV_2054-13_0_3_node_114 | 0.4 | n |  | TRUE
120 | bus_LV_2054-13_0_3_node_113 | 0.4 | n |  | TRUE
121 | bus_LV_2054-13_0_3_node_111 | 0.4 | n |  | TRUE
122 | bus_LV_2054-13_0_3_node_108 | 0.4 | n |  | TRUE
123 | bus_MV_454_1_node_269 | 20 | n |  | TRUE

## load
| name | bus | p_mw | q_mvar | const_z_percent | const_i_percent | sn_mva | scaling | in_service | type
0 | LV_2054-13_0_3_load_0 | 0 | 0.00035658 | 8.9368e-05 | 0 | 0 |  | 1 | TRUE | wye
1 | LV_2054-13_0_3_load_1 | 1 | 0.00036859 | 9.2378e-05 | 0 | 0 |  | 1 | TRUE | wye
2 | LV_2054-13_0_3_load_2 | 2 | 0.00025195 | 6.3144e-05 | 0 | 0 |  | 1 | TRUE | wye
3 | LV_2054-13_0_3_load_4 | 4 | 0.00025101 | 6.2909e-05 | 0 | 0 |  | 1 | TRUE | wye
4 | LV_2054-13_0_3_load_57 | 5 | 0.005648 | 0.0014155 | 0 | 0 |  | 1 | TRUE | wye
5 | LV_2054-13_0_3_load_55 | 6 | 0.0084553 | 0.0021191 | 0 | 0 |  | 1 | TRUE | wye
6 | LV_2054-13_0_3_load_115 | 8 | 0.0002967 | 7.4359e-05 | 0 | 0 |  | 1 | TRUE | wye
7 | LV_2054-13_0_3_load_12 | 10 | 0.00027272 | 6.8349e-05 | 0 | 0 |  | 1 | TRUE | wye
8 | LV_2054-13_0_3_load_116 | 11 | 0.00035861 | 8.9876e-05 | 0 | 0 |  | 1 | TRUE | wye
9 | LV_2054-13_0_3_load_18 | 12 | 0.00023043 | 5.7751e-05 | 0 | 0 |  | 1 | TRUE | wye
10 | LV_2054-13_0_3_load_13 | 13 | 0.00024702 | 6.1909e-05 | 0 | 0 |  | 1 | TRUE | wye
11 | LV_2054-13_0_3_load_6 | 14 | 0.00042058 | 0.00010541 | 0 | 0 |  | 1 | TRUE | wye
12 | LV_2054-13_0_3_load_7 | 15 | 0.00041718 | 0.00010456 | 0 | 0 |  | 1 | TRUE | wye
13 | LV_2054-13_0_3_load_9 | 17 | 0.00034127 | 8.5531e-05 | 0 | 0 |  | 1 | TRUE | wye
14 | LV_2054-13_0_3_load_10 | 18 | 0.00026773 | 6.7098e-05 | 0 | 0 |  | 1 | TRUE | wye
15 | LV_2054-13_0_3_load_11 | 19 | 0.0002475 | 6.2029e-05 | 0 | 0 |  | 1 | TRUE | wye
16 | LV_2054-13_0_3_load_19 | 20 | 0.00032821 | 8.2258e-05 | 0 | 0 |  | 1 | TRUE | wye
17 | LV_2054-13_0_3_load_56 | 21 | 0.0038968 | 0.00097662 | 0 | 0 |  | 1 | TRUE | wye
18 | LV_2054-13_0_3_load_16 | 22 | 0.00020136 | 5.0466e-05 | 0 | 0 |  | 1 | TRUE | wye
19 | LV_2054-13_0_3_load_17 | 23 | 0.00023177 | 5.8086e-05 | 0 | 0 |  | 1 | TRUE | wye
20 | LV_2054-13_0_3_load_20 | 24 | 0.0015152 | 0.00037975 | 0 | 0 |  | 1 | TRUE | wye
21 | LV_2054-13_0_3_load_14 | 25 | 0.00060658 | 0.00015202 | 0 | 0 |  | 1 | TRUE | wye
22 | LV_2054-13_0_3_load_23 | 26 | 0.00092964 | 0.00023299 | 0 | 0 |  | 1 | TRUE | wye
23 | LV_2054-13_0_3_load_21 | 27 | 0.00034523 | 8.6523e-05 | 0 | 0 |  | 1 | TRUE | wye
24 | LV_2054-13_0_3_load_22 | 28 | 0.0038125 | 0.00095549 | 0 | 0 |  | 1 | TRUE | wye
25 | LV_2054-13_0_3_load_126 | 30 | 0.0004515 | 0.00011316 | 0 | 0 |  | 1 | TRUE | wye
26 | LV_2054-13_0_3_load_59 | 31 | 0.0029335 | 0.00073519 | 0 | 0 |  | 1 | TRUE | wye
27 | LV_2054-13_0_3_load_64 | 33 | 0.0036074 | 0.0009041 | 0 | 0 |  | 1 | TRUE | wye
28 | LV_2054-13_0_3_load_124 | 35 | 0.0054382 | 0.0013629 | 0 | 0 |  | 1 | TRUE | wye
29 | LV_2054-13_0_3_load_125 | 36 | 0.0019823 | 0.00049682 | 0 | 0 |  | 1 | TRUE | wye
30 | LV_2054-13_0_3_load_58 | 37 | 0.0054248 | 0.0013596 | 0 | 0 |  | 1 | TRUE | wye
31 | LV_2054-13_0_3_load_26 | 38 | 0.0017704 | 0.00044372 | 0 | 0 |  | 1 | TRUE | wye
32 | LV_2054-13_0_3_load_29 | 40 | 0.012406 | 0.0031093 | 0 | 0 |  | 1 | TRUE | wye
33 | LV_2054-13_0_3_load_118 | 41 | 0.005451 | 0.0013661 | 0 | 0 |  | 1 | TRUE | wye
34 | LV_2054-13_0_3_load_32 | 43 | 0.0021742 | 0.0005449 | 0 | 0 |  | 1 | TRUE | wye
35 | LV_2054-13_0_3_load_33 | 44 | 0.001445 | 0.00036215 | 0 | 0 |  | 1 | TRUE | wye
36 | LV_2054-13_0_3_load_34 | 45 | 0.0012351 | 0.00030954 | 0 | 0 |  | 1 | TRUE | wye
37 | LV_2054-13_0_3_load_39 | 47 | 0.0013353 | 0.00033467 | 0 | 0 |  | 1 | TRUE | wye
38 | LV_2054-13_0_3_load_36 | 48 | 0.0018697 | 0.0004686 | 0 | 0 |  | 1 | TRUE | wye
39 | LV_2054-13_0_3_load_40 | 49 | 0.0017956 | 0.00045002 | 0 | 0 |  | 1 | TRUE | wye
40 | LV_2054-13_0_3_load_112 | 53 | 0.0023798 | 0.00059644 | 0 | 0 |  | 1 | TRUE | wye
41 | LV_2054-13_0_3_load_122 | 54 | 0.0018652 | 0.00046748 | 0 | 0 |  | 1 | TRUE | wye
42 | LV_2054-13_0_3_load_43 | 58 | 0.0012429 | 0.0003115 | 0 | 0 |  | 1 | TRUE | wye
43 | LV_2054-13_0_3_load_93 | 59 | 0.0034625 | 0.00086777 | 0 | 0 |  | 1 | TRUE | wye
44 | LV_2054-13_0_3_load_92 | 60 | 0.0054021 | 0.0013539 | 0 | 0 |  | 1 | TRUE | wye
45 | LV_2054-13_0_3_load_91 | 63 | 0.0035005 | 0.00087731 | 0 | 0 |  | 1 | TRUE | wye
46 | LV_2054-13_0_3_load_75 | 65 | 0.0026489 | 0.00066388 | 0 | 0 |  | 1 | TRUE | wye
47 | LV_2054-13_0_3_load_77 | 66 | 0.0034936 | 0.00087558 | 0 | 0 |  | 1 | TRUE | wye
48 | LV_2054-13_0_3_load_74 | 67 | 0.0030605 | 0.00076703 | 0 | 0 |  | 1 | TRUE | wye
49 | LV_2054-13_0_3_load_76 | 68 | 0.0024703 | 0.00061911 | 0 | 0 |  | 1 | TRUE | wye
50 | LV_2054-13_0_3_load_73 | 69 | 0.0036809 | 0.00092253 | 0 | 0 |  | 1 | TRUE | wye
51 | LV_2054-13_0_3_load_72 | 70 | 0.0037365 | 0.00093646 | 0 | 0 |  | 1 | TRUE | wye
52 | LV_2054-13_0_3_load_46 | 71 | 0.0019738 | 0.00049468 | 0 | 0 |  | 1 | TRUE | wye
53 | LV_2054-13_0_3_load_119 | 75 | 0.0073773 | 0.0018489 | 0 | 0 |  | 1 | TRUE | wye
54 | LV_2054-13_0_3_load_120 | 76 | 0.0031627 | 0.00079265 | 0 | 0 |  | 1 | TRUE | wye
55 | LV_2054-13_0_3_load_53 | 77 | 0.0011806 | 0.00029589 | 0 | 0 |  | 1 | TRUE | wye
56 | LV_2054-13_0_3_load_50 | 79 | 0.0026 | 0.00065162 | 0 | 0 |  | 1 | TRUE | wye
57 | LV_2054-13_0_3_load_62 | 80 | 0.0029931 | 0.00075014 | 0 | 0 |  | 1 | TRUE | wye
58 | LV_2054-13_0_3_load_51 | 81 | 0.0017037 | 0.00042699 | 0 | 0 |  | 1 | TRUE | wye
59 | LV_2054-13_0_3_load_52 | 82 | 0.0026266 | 0.00065828 | 0 | 0 |  | 1 | TRUE | wye
60 | LV_2054-13_0_3_load_117 | 84 | 0.00037945 | 9.5099e-05 | 0 | 0 |  | 1 | TRUE | wye
61 | LV_2054-13_0_3_load_60 | 85 | 0.005625 | 0.0014097 | 0 | 0 |  | 1 | TRUE | wye
62 | LV_2054-13_0_3_load_63 | 86 | 0.0021964 | 0.00055046 | 0 | 0 |  | 1 | TRUE | wye
63 | LV_2054-13_0_3_load_70 | 89 | 0.0041045 | 0.0010287 | 0 | 0 |  | 1 | TRUE | wye
64 | LV_2054-13_0_3_load_68 | 90 | 0.0057981 | 0.0014531 | 0 | 0 |  | 1 | TRUE | wye
65 | LV_2054-13_0_3_load_71 | 91 | 0.0023406 | 0.00058662 | 0 | 0 |  | 1 | TRUE | wye
66 | LV_2054-13_0_3_load_69 | 92 | 0.0028878 | 0.00072374 | 0 | 0 |  | 1 | TRUE | wye
67 | LV_2054-13_0_3_load_78 | 93 | 0.004297 | 0.0010769 | 0 | 0 |  | 1 | TRUE | wye
68 | LV_2054-13_0_3_load_90 | 97 | 0.0026946 | 0.00067534 | 0 | 0 |  | 1 | TRUE | wye
69 | LV_2054-13_0_3_load_86 | 98 | 0.0061287 | 0.001536 | 0 | 0 |  | 1 | TRUE | wye
70 | LV_2054-13_0_3_load_82 | 99 | 0.0017952 | 0.00044992 | 0 | 0 |  | 1 | TRUE | wye
71 | LV_2054-13_0_3_load_88 | 100 | 0.00336 | 0.00084208 | 0 | 0 |  | 1 | TRUE | wye
72 | LV_2054-13_0_3_load_83 | 101 | 0.00092058 | 0.00023072 | 0 | 0 |  | 1 | TRUE | wye
73 | LV_2054-13_0_3_load_106 | 103 | 0.0020192 | 0.00050605 | 0 | 0 |  | 1 | TRUE | wye
74 | LV_2054-13_0_3_load_127 | 105 | 0.0020013 | 0.00050157 | 0 | 0 |  | 1 | TRUE | wye
75 | LV_2054-13_0_3_load_87 | 107 | 0.0026287 | 0.00065881 | 0 | 0 |  | 1 | TRUE | wye
76 | LV_2054-13_0_3_load_89 | 108 | 0.001487 | 0.00037269 | 0 | 0 |  | 1 | TRUE | wye
77 | LV_2054-13_0_3_load_95 | 109 | 0.0031793 | 0.0007968 | 0 | 0 |  | 1 | TRUE | wye
78 | LV_2054-13_0_3_load_96 | 110 | 0.00099422 | 0.00024917 | 0 | 0 |  | 1 | TRUE | wye
79 | LV_2054-13_0_3_load_97 | 111 | 0.0032468 | 0.00081374 | 0 | 0 |  | 1 | TRUE | wye
80 | LV_2054-13_0_3_load_99 | 113 | 0.0031635 | 0.00079284 | 0 | 0 |  | 1 | TRUE | wye
81 | LV_2054-13_0_3_load_100 | 114 | 0.001086 | 0.00027217 | 0 | 0 |  | 1 | TRUE | wye
82 | LV_2054-13_0_3_load_101 | 115 | 0.0018939 | 0.00047466 | 0 | 0 |  | 1 | TRUE | wye
83 | LV_2054-13_0_3_load_102 | 116 | 0.0023896 | 0.0005989 | 0 | 0 |  | 1 | TRUE | wye
84 | LV_2054-13_0_3_load_121 | 118 | 0.0037546 | 0.00094099 | 0 | 0 |  | 1 | TRUE | wye
85 | LV_2054-13_0_3_load_113 | 120 | 0.0039216 | 0.00098283 | 0 | 0 |  | 1 | TRUE | wye
86 | LV_2054-13_0_3_load_111 | 121 | 0.0025844 | 0.00064772 | 0 | 0 |  | 1 | TRUE | wye
87 | LV_2054-13_0_3_load_108 | 122 | 0.003048 | 0.0007639 | 0 | 0 |  | 1 | TRUE | wye

## ext_grid
| name | bus | vm_pu | va_degree | slack_weight | in_service
0 |  | 92 | 1 | 0 | 1 | TRUE

## line
| name | std_type | from_bus | to_bus | length_km | r_ohm_per_km | x_ohm_per_km | c_nf_per_km | g_us_per_km | max_i_ka | df | parallel | type | in_service
0 | LV_2054-13_0_3_line_0 | NAYY 4x150 SE | 0 | 1 | 0.016703 | 0.208 | 0.08 | 261 | 0 | 0.27 | 1 | 1 | cs | TRUE
1 | LV_2054-13_0_3_line_1 | NAYY 4x150 SE | 0 | 2 | 0.013294 | 0.208 | 0.08 | 261 | 0 | 0.27 | 1 | 1 | cs | TRUE
2 | LV_2054-13_0_3_line_2 | NAYY 4x150 SE | 1 | 3 | 0.016114 | 0.208 | 0.08 | 261 | 0 | 0.27 | 1 | 1 | cs | TRUE
3 | LV_2054-13_0_3_line_3 | NAYY 4x150 SE | 2 | 4 | 0.00052033 | 0.208 | 0.08 | 261 | 0 | 0.27 | 1 | 1 | cs | TRUE
4 | LV_2054-13_0_3_line_4 | NAYY 4x150 SE | 3 | 7 | 0.062013 | 0.208 | 0.08 | 261 | 0 | 0.27 | 1 | 1 | cs | TRUE
5 | LV_2054-13_0_3_line_5 | NAYY 4x150 SE | 4 | 8 | 0.012749 | 0.208 | 0.08 | 261 | 0 | 0.27 | 1 | 1 | cs | TRUE
6 | LV_2054-13_0_3_line_6 | NAYY 4x150 SE | 5 | 6 | 0.055102 | 0.208 | 0.08 | 261 | 0 | 0.27 | 1 | 1 | cs | TRUE
7 | LV_2054-13_0_3_line_7 | NAYY 4x150 SE | 6 | 21 | 0.028996 | 0.208 | 0.08 | 261 | 0 | 0.27 | 1 | 1 | cs | TRUE
8 | LV_2054-13_0_3_line_8 | NAYY 4x150 SE | 7 | 9 | 0.055724 | 0.208 | 0.08 | 261 | 0 | 0.27 | 1 | 1 | cs | TRUE
9 | LV_2054-13_0_3_line_9 | NAYY 4x150 SE | 7 | 10 | 0.022409 | 0.208 | 0.08 | 261 | 0 | 0.27 | 1 | 1 | cs | TRUE
10 | LV_2054-13_0_3_line_10 | NAYY 4x150 SE | 8 | 11 | 0.011817 | 0.208 | 0.08 | 261 | 0 | 0.27 | 1 | 1 | cs | TRUE
11 | LV_2054-13_0_3_line_11 | NAYY 4x150 SE | 9 | 12 | 0.028935 | 0.208 | 0.08 | 261 | 0 | 0.27 | 1 | 1 | cs | TRUE
12 | LV_2054-13_0_3_line_12 | NAYY 4x150 SE | 10 | 13 | 0.0052566 | 0.208 | 0.08 | 261 | 0 | 0.27 | 1 | 1 | cs | TRUE
13 | LV_2054-13_0_3_line_13 | NAYY 4x150 SE | 11 | 84 | 0.0038389 | 0.208 | 0.08 | 261 | 0 | 0.27 | 1 | 1 | cs | TRUE
14 | LV_2054-13_0_3_line_14 | NAYY 4x150 SE | 12 | 23 | 0.0021608 | 0.208 | 0.08 | 261 | 0 | 0.27 | 1 | 1 | cs | TRUE
15 | LV_2054-13_0_3_line_15 | NAYY 4x150 SE | 13 | 25 | 0.02624 | 0.208 | 0.08 | 261 | 0 | 0.27 | 1 | 1 | cs | TRUE
16 | LV_2054-13_0_3_line_16 | NAYY 4x150 SE | 14 | 15 | 0.0018335 | 0.208 | 0.08 | 261 | 0 | 0.27 | 1 | 1 | cs | TRUE
17 | LV_2054-13_0_3_line_17 | NAYY 4x150 SE | 14 | 16 | 0.0039675 | 0.208 | 0.08 | 261 | 0 | 0.27 | 1 | 1 | cs | TRUE
18 | LV_2054-13_0_3_line_18 | NAYY 4x150 SE | 15 | 17 | 0.013009 | 0.208 | 0.08 | 261 | 0 | 0.27 | 1 | 1 | cs | TRUE
19 | LV_2054-13_0_3_line_19 | NAYY 4x150 SE | 16 | 18 | 0.018416 | 0.208 | 0.08 | 261 | 0 | 0.27 | 1 | 1 | cs | TRUE
20 | LV_2054-13_0_3_line_20 | NAYY 4x150 SE | 16 | 19 | 0.017776 | 0.208 | 0.08 | 261 | 0 | 0.27 | 1 | 1 | cs | TRUE
21 | LV_2054-13_0_3_line_21 | NAYY 4x150 SE | 17 | 20 | 0.013427 | 0.208 | 0.08 | 261 | 0 | 0.27 | 1 | 1 | cs | TRUE
22 | LV_2054-13_0_3_line_22 | NAYY 4x150 SE | 18 | 22 | 0.00017908 | 0.208 | 0.08 | 261 | 0 | 0.27 | 1 | 1 | cs | TRUE
23 | LV_2054-13_0_3_line_23 | NAYY 4x150 SE | 19 | 23 | 0.0095162 | 0.208 | 0.08 | 261 | 0 | 0.27 | 1 | 1 | cs | TRUE
24 | LV_2054-13_0_3_line_24 | NAYY 4x150 SE | 20 | 24 | 0.02057 | 0.208 | 0.08 | 261 | 0 | 0.27 | 1 | 1 | cs | TRUE
25 | LV_2054-13_0_3_line_25 | NAYY 4x150 SE | 21 | 37 | 0.0013759 | 0.208 | 0.08 | 261 | 0 | 0.27 | 1 | 1 | cs | TRUE
26 | LV_2054-13_0_3_line_26 | NAYY 4x150 SE | 24 | 26 | 0.076291 | 0.208 | 0.08 | 261 | 0 | 0.27 | 1 | 1 | cs | TRUE
27 | LV_2054-13_0_3_line_27 | NAYY 4x150 SE | 26 | 27 | 0.016192 | 0.208 | 0.08 | 261 | 0 | 0.27 | 1 | 1 | cs | TRUE
28 | LV_2054-13_0_3_line_28 | NAYY 4x150 SE | 27 | 28 | 0.020757 | 0.208 | 0.08 | 261 | 0 | 0.27 | 1 | 1 | cs | TRUE
29 | LV_2054-13_0_3_line_29 | NAYY 4x150 SE | 28 | 32 | 0.018216 | 0.208 | 0.08 | 261 | 0 | 0.27 | 1 | 1 | cs | TRUE
30 | LV_2054-13_0_3_line_30 | NAYY 4x150 SE | 29 | 30 | 0.012538 | 0.208 | 0.08 | 261 | 0 | 0.27 | 1 | 1 | cs | TRUE
31 | LV_2054-13_0_3_line_31 | NAYY 4x150 SE | 29 | 31 | 0.12932 | 0.208 | 0.08 | 261 | 0 | 0.27 | 1 | 1 | cs | TRUE
32 | LV_2054-13_0_3_line_32 | NAYY 4x150 SE | 29 | 32 | 0.03401 | 0.208 | 0.08 | 261 | 0 | 0.27 | 1 | 1 | cs | TRUE
33 | LV_2054-13_0_3_line_33 | NAYY 4x150 SE | 31 | 37 | 0.025505 | 0.208 | 0.08 | 261 | 0 | 0.27 | 1 | 1 | cs | TRUE
34 | LV_2054-13_0_3_line_34 | NAYY 4x150 SE | 31 | 33 | 0.033846 | 0.208 | 0.08 | 261 | 0 | 0.27 | 1 | 1 | cs | TRUE
35 | LV_2054-13_0_3_line_35 | NAYY 4x150 SE | 32 | 35 | 0.10648 | 0.208 | 0.08 | 261 | 0 | 0.27 | 1 | 1 | cs | TRUE
36 | LV_2054-13_0_3_line_36 | NAYY 4x150 SE | 33 | 34 | 0.018054 | 0.208 | 0.08 | 261 | 0 | 0.27 | 1 | 1 | cs | TRUE
37 | LV_2054-13_0_3_line_37 | NAYY 4x150 SE | 34 | 87 | 0.017094 | 0.208 | 0.08 | 261 | 0 | 0.27 | 1 | 1 | cs | TRUE
38 | LV_2054-13_0_3_line_38 | NAYY 4x150 SE | 35 | 36 | 0.061381 | 0.208 | 0.08 | 261 | 0 | 0.27 | 1 | 1 | cs | TRUE
39 | LV_2054-13_0_3_line_39 | NAYY 4x150 SE | 36 | 39 | 0.047024 | 0.208 | 0.08 | 261 | 0 | 0.27 | 1 | 1 | cs | TRUE
40 | LV_2054-13_0_3_line_40 | NAYY 4x150 SE | 38 | 39 | 0.019617 | 0.208 | 0.08 | 261 | 0 | 0.27 | 1 | 1 | cs | TRUE
41 | LV_2054-13_0_3_line_41 | NAYY 4x150 SE | 39 | 40 | 0.013836 | 0.208 | 0.08 | 261 | 0 | 0.27 | 1 | 1 | cs | TRUE
42 | LV_2054-13_0_3_line_42 | NAYY 4x150 SE | 41 | 42 | 0.023119 | 0.208 | 0.08 | 261 | 0 | 0.27 | 1 | 1 | cs | TRUE
43 | LV_2054-13_0_3_line_43 | NAYY 4x150 SE | 42 | 96 | 0.012807 | 0.208 | 0.08 | 261 | 0 | 0.27 | 1 | 1 | cs | TRUE
44 | LV_2054-13_0_3_line_44 | NAYY 4x150 SE | 42 | 94 | 0.041181 | 0.208 | 0.08 | 261 | 0 | 0.27 | 1 | 1 | cs | TRUE
45 | LV_2054-13_0_3_line_45 | NAYY 4x150 SE | 43 | 44 | 0.020923 | 0.208 | 0.08 | 261 | 0 | 0.27 | 1 | 1 | cs | TRUE
46 | LV_2054-13_0_3_line_46 | NAYY 4x150 SE | 43 | 45 | 0.0079134 | 0.208 | 0.08 | 261 | 0 | 0.27 | 1 | 1 | cs | TRUE
47 | LV_2054-13_0_3_line_47 | NAYY 4x150 SE | 44 | 46 | 0.015663 | 0.208 | 0.08 | 261 | 0 | 0.27 | 1 | 1 | cs | TRUE
48 | LV_2054-13_0_3_line_48 | NAYY 4x150 SE | 46 | 47 | 0.044128 | 0.208 | 0.08 | 261 | 0 | 0.27 | 1 | 1 | cs | TRUE
49 | LV_2054-13_0_3_line_49 | NAYY 4x150 SE | 46 | 48 | 0.025326 | 0.208 | 0.08 | 261 | 0 | 0.27 | 1 | 1 | cs | TRUE
50 | LV_2054-13_0_3_line_50 | NAYY 4x150 SE | 47 | 49 | 0.027 | 0.208 | 0.08 | 261 | 0 | 0.27 | 1 | 1 | cs | TRUE
51 | LV_2054-13_0_3_line_51 | NAYY 4x150 SE | 48 | 50 | 0.065927 | 0.208 | 0.08 | 261 | 0 | 0.27 | 1 | 1 | cs | TRUE
52 | LV_2054-13_0_3_line_52 | NAYY 4x150 SE | 49 | 56 | 0.013506 | 0.208 | 0.08 | 261 | 0 | 0.27 | 1 | 1 | cs | TRUE
53 | LV_2054-13_0_3_line_53 | NAYY 4x150 SE | 50 | 51 | 0.073283 | 0.208 | 0.08 | 261 | 0 | 0.27 | 1 | 1 | cs | TRUE
54 | LV_2054-13_0_3_line_54 | NAYY 4x150 SE | 51 | 52 | 0.011177 | 0.208 | 0.08 | 261 | 0 | 0.27 | 1 | 1 | cs | TRUE
55 | LV_2054-13_0_3_line_55 | NAYY 4x150 SE | 51 | 53 | 0.018484 | 0.208 | 0.08 | 261 | 0 | 0.27 | 1 | 1 | cs | TRUE
56 | LV_2054-13_0_3_line_56 | NAYY 4x150 SE | 52 | 54 | 0.012349 | 0.208 | 0.08 | 261 | 0 | 0.27 | 1 | 1 | cs | TRUE
57 | LV_2054-13_0_3_line_57 | NAYY 4x150 SE | 52 | 55 | 0.020266 | 0.208 | 0.08 | 261 | 0 | 0.27 | 1 | 1 | cs | TRUE
58 | LV_2054-13_0_3_line_58 | NAYY 4x150 SE | 55 | 117 | 0.002814 | 0.208 | 0.08 | 261 | 0 | 0.27 | 1 | 1 | cs | TRUE
59 | LV_2054-13_0_3_line_59 | NAYY 4x150 SE | 55 | 116 | 0.019097 | 0.208 | 0.08 | 261 | 0 | 0.27 | 1 | 1 | cs | TRUE
60 | LV_2054-13_0_3_line_60 | NAYY 4x150 SE | 56 | 57 | 0.035225 | 0.208 | 0.08 | 261 | 0 | 0.27 | 1 | 1 | cs | TRUE
61 | LV_2054-13_0_3_line_61 | NAYY 4x150 SE | 56 | 58 | 0.011059 | 0.208 | 0.08 | 261 | 0 | 0.27 | 1 | 1 | cs | TRUE
62 | LV_2054-13_0_3_line_62 | NAYY 4x150 SE | 57 | 59 | 0.020723 | 0.208 | 0.08 | 261 | 0 | 0.27 | 1 | 1 | cs | TRUE
63 | LV_2054-13_0_3_line_63 | NAYY 4x150 SE | 57 | 60 | 0.020994 | 0.208 | 0.08 | 261 | 0 | 0.27 | 1 | 1 | cs | TRUE
64 | LV_2054-13_0_3_line_64 | NAYY 4x150 SE | 58 | 61 | 0.044558 | 0.208 | 0.08 | 261 | 0 | 0.27 | 1 | 2 | cs | TRUE
65 | LV_2054-13_0_3_line_65 | NAYY 4x150 SE | 59 | 62 | 0.0082658 | 0.208 | 0.08 | 261 | 0 | 0.27 | 1 | 1 | cs | TRUE
66 | LV_2054-13_0_3_line_66 | NAYY 4x150 SE | 60 | 63 | 0.017951 | 0.208 | 0.08 | 261 | 0 | 0.27 | 1 | 1 | cs | TRUE
67 | LV_2054-13_0_3_line_67 | NAYY 4x150 SE | 61 | 64 | 0.033151 | 0.208 | 0.08 | 261 | 0 | 0.27 | 1 | 2 | cs | TRUE
68 | LV_2054-13_0_3_line_68 | NAYY 4x150 SE | 62 | 109 | 0.007164 | 0.208 | 0.08 | 261 | 0 | 0.27 | 1 | 1 | cs | TRUE
69 | LV_2054-13_0_3_line_69 | NAYY 4x150 SE | 62 | 110 | 0.018531 | 0.208 | 0.08 | 261 | 0 | 0.27 | 1 | 1 | cs | TRUE
70 | LV_2054-13_0_3_line_70 | NAYY 4x150 SE | 63 | 95 | 0.024792 | 0.208 | 0.08 | 261 | 0 | 0.27 | 1 | 1 | cs | TRUE
71 | LV_2054-13_0_3_line_71 | NAYY 4x150 SE | 64 | 65 | 0.029344 | 0.208 | 0.08 | 261 | 0 | 0.27 | 1 | 3 | cs | TRUE
72 | LV_2054-13_0_3_line_72 | NAYY 4x150 SE | 64 | 66 | 0.035904 | 0.208 | 0.08 | 261 | 0 | 0.27 | 1 | 1 | cs | TRUE
73 | LV_2054-13_0_3_line_73 | NAYY 4x150 SE | 65 | 67 | 0.023923 | 0.208 | 0.08 | 261 | 0 | 0.27 | 1 | 3 | cs | TRUE
74 | LV_2054-13_0_3_line_74 | NAYY 4x150 SE | 66 | 68 | 0.038451 | 0.208 | 0.08 | 261 | 0 | 0.27 | 1 | 1 | cs | TRUE
75 | LV_2054-13_0_3_line_75 | NAYY 4x150 SE | 67 | 89 | 0.02995 | 0.208 | 0.08 | 261 | 0 | 0.27 | 1 | 3 | cs | TRUE
76 | LV_2054-13_0_3_line_76 | NAYY 4x150 SE | 68 | 78 | 0.016859 | 0.208 | 0.08 | 261 | 0 | 0.27 | 1 | 1 | cs | TRUE
77 | LV_2054-13_0_3_line_77 | NAYY 4x150 SE | 69 | 70 | 0.03273 | 0.208 | 0.08 | 261 | 0 | 0.27 | 1 | 1 | cs | TRUE
78 | LV_2054-13_0_3_line_78 | NAYY 4x150 SE | 70 | 91 | 0.029582 | 0.208 | 0.08 | 261 | 0 | 0.27 | 1 | 1 | cs | TRUE
79 | LV_2054-13_0_3_line_79 | NAYY 4x150 SE | 71 | 72 | 0.0091931 | 0.208 | 0.08 | 261 | 0 | 0.27 | 1 | 1 | cs | TRUE
80 | LV_2054-13_0_3_line_80 | NAYY 4x150 SE | 72 | 73 | 0.043374 | 0.208 | 0.08 | 261 | 0 | 0.27 | 1 | 1 | cs | TRUE
81 | LV_2054-13_0_3_line_81 | NAYY 4x150 SE | 72 | 74 | 0.04989 | 0.208 | 0.08 | 261 | 0 | 0.27 | 1 | 1 | cs | TRUE
82 | LV_2054-13_0_3_line_82 | NAYY 4x150 SE | 73 | 75 | 0.010493 | 0.208 | 0.08 | 261 | 0 | 0.27 | 1 | 1 | cs | TRUE
83 | LV_2054-13_0_3_line_83 | NAYY 4x150 SE | 73 | 76 | 0.017225 | 0.208 | 0.08 | 261 | 0 | 0.27 | 1 | 1 | cs | TRUE
84 | LV_2054-13_0_3_line_84 | NAYY 4x150 SE | 74 | 77 | 0.013726 | 0.208 | 0.08 | 261 | 0 | 0.27 | 1 | 1 | cs | TRUE
85 | LV_2054-13_0_3_line_85 | NAYY 4x150 SE | 74 | 78 | 0.078146 | 0.208 | 0.08 | 261 | 0 | 0.27 | 1 | 1 | cs | TRUE
86 | LV_2054-13_0_3_line_86 | NAYY 4x150 SE | 74 | 79 | 0.014942 | 0.208 | 0.08 | 261 | 0 | 0.27 | 1 | 1 | cs | TRUE
87 | LV_2054-13_0_3_line_87 | NAYY 4x150 SE | 78 | 80 | 0.035213 | 0.208 | 0.08 | 261 | 0 | 0.27 | 1 | 1 | cs | TRUE
88 | LV_2054-13_0_3_line_88 | NAYY 4x150 SE | 79 | 81 | 0.01379 | 0.208 | 0.08 | 261 | 0 | 0.27 | 1 | 1 | cs | TRUE
89 | LV_2054-13_0_3_line_89 | NAYY 4x150 SE | 80 | 83 | 0.020813 | 0.208 | 0.08 | 261 | 0 | 0.27 | 1 | 1 | cs | TRUE
90 | LV_2054-13_0_3_line_90 | NAYY 4x150 SE | 81 | 82 | 0.010344 | 0.208 | 0.08 | 261 | 0 | 0.27 | 1 | 1 | cs | TRUE
91 | LV_2054-13_0_3_line_91 | NAYY 4x150 SE | 83 | 86 | 0.012455 | 0.208 | 0.08 | 261 | 0 | 0.27 | 1 | 1 | cs | TRUE
92 | LV_2054-13_0_3_line_92 | NAYY 4x150 SE | 83 | 85 | 0.010378 | 0.208 | 0.08 | 261 | 0 | 0.27 | 1 | 1 | cs | TRUE
93 | LV_2054-13_0_3_line_93 | NAYY 4x150 SE | 87 | 91 | 0.0039107 | 0.208 | 0.08 | 261 | 0 | 0.27 | 1 | 1 | cs | TRUE
94 | LV_2054-13_0_3_line_94 | NAYY 4x150 SE | 87 | 88 | 0.001872 | 0.208 | 0.08 | 261 | 0 | 0.27 | 1 | 1 | cs | TRUE
95 | LV_2054-13_0_3_line_95 | NAYY 4x150 SE | 88 | 89 | 0.018706 | 0.208 | 0.08 | 261 | 0 | 0.27 | 1 | 3 | cs | TRUE
96 | LV_2054-13_0_3_line_96 | NAYY 4x150 SE | 88 | 90 | 0.02281 | 0.208 | 0.08 | 261 | 0 | 0.27 | 1 | 3 | cs | TRUE
97 | LV_2054-13_0_3_line_97 | NAYY 4x150 SE | 90 | 92 | 0.015248 | 0.208 | 0.08 | 261 | 0 | 0.27 | 1 | 3 | cs | TRUE
98 | LV_2054-13_0_3_line_98 | NAYY 4x150 SE | 93 | 94 | 0.030875 | 0.208 | 0.08 | 261 | 0 | 0.27 | 1 | 1 | cs | TRUE
99 | LV_2054-13_0_3_line_99 | NAYY 4x150 SE | 94 | 95 | 0.018178 | 0.208 | 0.08 | 261 | 0 | 0.27 | 1 | 1 | cs | TRUE
100 | LV_2054-13_0_3_line_100 | NAYY 4x150 SE | 95 | 97 | 0.013906 | 0.208 | 0.08 | 261 | 0 | 0.27 | 1 | 1 | cs | TRUE
101 | LV_2054-13_0_3_line_101 | NAYY 4x150 SE | 96 | 98 | 0.007784 | 0.208 | 0.08 | 261 | 0 | 0.27 | 1 | 1 | cs | TRUE
102 | LV_2054-13_0_3_line_102 | NAYY 4x150 SE | 96 | 99 | 0.022011 | 0.208 | 0.08 | 261 | 0 | 0.27 | 1 | 1 | cs | TRUE
103 | LV_2054-13_0_3_line_103 | NAYY 4x150 SE | 97 | 100 | 0.009558 | 0.208 | 0.08 | 261 | 0 | 0.27 | 1 | 1 | cs | TRUE
104 | LV_2054-13_0_3_line_104 | NAYY 4x150 SE | 99 | 101 | 0.0087702 | 0.208 | 0.08 | 261 | 0 | 0.27 | 1 | 1 | cs | TRUE
105 | LV_2054-13_0_3_line_105 | NAYY 4x150 SE | 100 | 107 | 0.017215 | 0.208 | 0.08 | 261 | 0 | 0.27 | 1 | 1 | cs | TRUE
106 | LV_2054-13_0_3_line_106 | NAYY 4x150 SE | 101 | 102 | 0.012209 | 0.208 | 0.08 | 261 | 0 | 0.27 | 1 | 1 | cs | TRUE
107 | LV_2054-13_0_3_line_107 | NAYY 4x150 SE | 102 | 103 | 0.007334 | 0.208 | 0.08 | 261 | 0 | 0.27 | 1 | 1 | cs | TRUE
108 | LV_2054-13_0_3_line_108 | NAYY 4x150 SE | 102 | 104 | 0.039691 | 0.208 | 0.08 | 261 | 0 | 0.27 | 1 | 1 | cs | TRUE
109 | LV_2054-13_0_3_line_109 | NAYY 4x150 SE | 104 | 105 | 0.011763 | 0.208 | 0.08 | 261 | 0 | 0.27 | 1 | 1 | cs | TRUE
110 | LV_2054-13_0_3_line_110 | NAYY 4x150 SE | 104 | 106 | 0.004154 | 0.208 | 0.08 | 261 | 0 | 0.27 | 1 | 1 | cs | TRUE
111 | LV_2054-13_0_3_line_111 | NAYY 4x150 SE | 106 | 121 | 0.017263 | 0.208 | 0.08 | 261 | 0 | 0.27 | 1 | 1 | cs | TRUE
112 | LV_2054-13_0_3_line_112 | NAYY 4x150 SE | 106 | 122 | 0.013565 | 0.208 | 0.08 | 261 | 0 | 0.27 | 1 | 1 | cs | TRUE
113 | LV_2054-13_0_3_line_113 | NAYY 4x150 SE | 107 | 108 | 0.0028804 | 0.208 | 0.08 | 261 | 0 | 0.27 | 1 | 1 | cs | TRUE
114 | LV_2054-13_0_3_line_114 | NAYY 4x150 SE | 110 | 111 | 0.0022067 | 0.208 | 0.08 | 261 | 0 | 0.27 | 1 | 1 | cs | TRUE
115 | LV_2054-13_0_3_line_115 | NAYY 4x150 SE | 111 | 112 | 0.0077005 | 0.208 | 0.08 | 261 | 0 | 0.27 | 1 | 1 | cs | TRUE
116 | LV_2054-13_0_3_line_116 | NAYY 4x150 SE | 112 | 113 | 0.023389 | 0.208 | 0.08 | 261 | 0 | 0.27 | 1 | 1 | cs | TRUE
117 | LV_2054-13_0_3_line_117 | NAYY 4x150 SE | 112 | 114 | 0.009989 | 0.208 | 0.08 | 261 | 0 | 0.27 | 1 | 1 | cs | TRUE
118 | LV_2054-13_0_3_line_118 | NAYY 4x150 SE | 113 | 115 | 0.023246 | 0.208 | 0.08 | 261 | 0 | 0.27 | 1 | 1 | cs | TRUE
119 | LV_2054-13_0_3_line_119 | NAYY 4x150 SE | 117 | 118 | 0.017355 | 0.208 | 0.08 | 261 | 0 | 0.27 | 1 | 1 | cs | TRUE
120 | LV_2054-13_0_3_line_120 | NAYY 4x150 SE | 117 | 119 | 0.038646 | 0.208 | 0.08 | 261 | 0 | 0.27 | 1 | 1 | cs | TRUE
121 | LV_2054-13_0_3_line_121 | NAYY 4x150 SE | 119 | 120 | 0.012184 | 0.208 | 0.08 | 261 | 0 | 0.27 | 1 | 1 | cs | TRUE

## trafo
| name | std_type | hv_bus | lv_bus | sn_mva | vn_hv_kv | vn_lv_kv | vk_percent | vkr_percent | pfe_kw | i0_percent | shift_degree | tap_side | tap_neutral | tap_min | tap_max | tap_step_percent | tap_step_degree | tap_pos | tap_phase_shifter | parallel | df | in_service
0 | LV_2054-13_0_3_trafo_69 | 0.25 MVA 20/0.4 kV | 123 | 92 | 0.25 | 20 | 0.4 | 6 | 1.44 | 0.8 | 0.32 | 150 | hv | 0 | -2 | 2 | 2.5 | 0 | 0 | FALSE | 1 | 1 | TRUE

## line_geodata
| x0 | y0 | x1 | y1 | x2 | y2 | x3 | y3 | x4 | y4 | x5 | y5 | x6 | y6 | x7 | y7 | x8 | y8 | x9 | y9 | x10 | y10 | x11 | y11 | x12 | y12
0 | 2553627.0013 | 1188279.1948 | 2553627.0946 | 1188278.9667 | 2553633.6289 | 1188263.8632 | 2553633.6289 | 1188263.8632
1 | 2553627.0013 | 1188279.1948 | 2553623.2543 | 1188288.3572 | 2553623.5584 | 1188291.7384
2 | 2553642.7097 | 1188250.5521 | 2553633.6289 | 1188263.8632
3 | 2553623.605 | 1188292.2566 | 2553623.605 | 1188292.2566 | 2553623.5584 | 1188291.7384
4 | 2553642.7097 | 1188250.5521 | 2553697.4028 | 1188280.0664
5 | 2553623.605 | 1188292.2566 | 2553626.2736 | 1188296.0269 | 2553633.1099 | 1188300.4272
6 | 2553789.5692 | 1188183.1106 | 2553837.7208 | 1188209.9007
7 | 2553837.7208 | 1188209.9007 | 2553860.4187 | 1188222.5291 | 2553863.1 | 1188223.9213
8 | 2553746.5119 | 1188306.6562 | 2553729.7818 | 1188297.5363 | 2553697.4028 | 1188280.0664
9 | 2553697.4028 | 1188280.0664 | 2553686.0609 | 1188299.393
10 | 2553642.8211 | 1188307.1085 | 2553641.4452 | 1188305.7923 | 2553633.1099 | 1188300.4272
11 | 2553746.5119 | 1188306.6562 | 2553732.1615 | 1188331.7823
12 | 2553683.1477 | 1188303.7465 | 2553684.2882 | 1188302.4137 | 2553686.0609 | 1188299.393
13 | 2553645.5951 | 1188309.7623 | 2553642.8211 | 1188307.1085
14 | 2553731.0898 | 1188333.6587 | 2553732.1615 | 1188331.7823
15 | 2553667.0368 | 1188324.4373 | 2553676.8572 | 1188311.0983 | 2553683.1477 | 1188303.7465
16 | 2553721.2957 | 1188363.2727 | 2553720.5932 | 1188361.5791
17 | 2553719.3565 | 1188357.8502 | 2553719.4013 | 1188358.7058 | 2553720.5932 | 1188361.5791
18 | 2553727.6553 | 1188374.5378 | 2553725.468 | 1188371.8327 | 2553722.3939 | 1188365.9199 | 2553721.2957 | 1188363.2727
19 | 2553719.3565 | 1188357.8502 | 2553713.2367 | 1188354.618 | 2553704.1614 | 1188347.5621
20 | 2553719.3565 | 1188357.8502 | 2553719.1977 | 1188355.0832 | 2553720.1339 | 1188352.8414 | 2553726.3702 | 1188341.9221
21 | 2553727.6553 | 1188374.5378 | 2553731.8373 | 1188379.7099 | 2553737.549 | 1188383.3556
22 | 2553704.0201 | 1188347.4522 | 2553704.1614 | 1188347.5621
23 | 2553731.0898 | 1188333.6587 | 2553726.3702 | 1188341.9221
24 | 2553749.0992 | 1188399.3982 | 2553747.854 | 1188394.2383 | 2553745.5719 | 1188390.1204 | 2553741.0439 | 1188385.5863 | 2553737.549 | 1188383.3556
25 | 2553863.1 | 1188223.9213 | 2553864.3211 | 1188224.5553
26 | 2553749.0992 | 1188399.3982 | 2553825.122 | 1188405.7914
27 | 2553825.122 | 1188405.7914 | 2553834.7212 | 1188399.3248 | 2553839.1607 | 1188398.0547
28 | 2553839.1607 | 1188398.0547 | 2553842.3094 | 1188397.1539 | 2553855.439 | 1188386.5577 | 2553855.8092 | 1188386.0729
29 | 2553866.8643 | 1188371.5946 | 2553855.8092 | 1188386.0729
30 | 2553830.1242 | 1188366.1198 | 2553836.8157 | 1188355.5067
31 | 2553886.9563 | 1188236.308 | 2553836.8157 | 1188355.5067
32 | 2553836.8157 | 1188355.5067 | 2553866.8643 | 1188371.5946
33 | 2553864.3211 | 1188224.5553 | 2553886.9563 | 1188236.308
34 | 2553886.9563 | 1188236.308 | 2553916.9948 | 1188251.9045
35 | 2553948.8466 | 1188439.5438 | 2553866.8643 | 1188371.5946
36 | 2553933.256 | 1188258.698 | 2553930.8639 | 1188259.1056 | 2553916.9948 | 1188251.9045
37 | 2553933.256 | 1188258.698 | 2553935.1593 | 1188257.2381 | 2553935.7244 | 1188256.3221 | 2553942.9046 | 1188244.7493
38 | 2553966.7364 | 1188498.2604 | 2553948.8466 | 1188439.5438
39 | 2554009.1654 | 1188518.5337 | 2553966.7364 | 1188498.2604
40 | 2554009.1654 | 1188518.5337 | 2554015.7008 | 1188520.3177 | 2554021.4359 | 1188521.1851 | 2554028.2824 | 1188519.5364
41 | 2554009.1654 | 1188518.5337 | 2554006.5337 | 1188532.1171
42 | 2554066.632 | 1188321.1609 | 2554076.1803 | 1188300.0982
43 | 2554076.1803 | 1188300.0982 | 2554087.9066 | 1188305.322
44 | 2554038.4681 | 1188283.3123 | 2554076.1803 | 1188300.0982
45 | 2554177.6447 | 1188177.4475 | 2554169.3378 | 1188196.6504
46 | 2554170.6256 | 1188174.315 | 2554177.7345 | 1188177.2398 | 2554177.6447 | 1188177.4475
47 | 2554163.1191 | 1188211.026 | 2554169.3378 | 1188196.6504
48 | 2554163.1191 | 1188211.026 | 2554122.9628 | 1188192.7297
49 | 2554163.1191 | 1188211.026 | 2554186.2443 | 1188221.3513
50 | 2554122.9628 | 1188192.7297 | 2554099.8437 | 1188182.196 | 2554098.3797 | 1188181.5653
51 | 2554246.4435 | 1188248.2299 | 2554186.2443 | 1188221.3513
52 | 2554085.9756 | 1188176.2215 | 2554098.3797 | 1188181.5653
53 | 2554201.9108 | 1188283.0125 | 2554219.9697 | 1188291.4231 | 2554223.405 | 1188291.7748 | 2554224.6439 | 1188291.1983 | 2554225.8904 | 1188290.6106 | 2554229.0805 | 1188285.8391 | 2554244.8676 | 1188251.6328 | 2554246.4435 | 1188248.2299
54 | 2554191.7522 | 1188278.2878 | 2554201.9108 | 1188283.0125
55 | 2554201.9108 | 1188283.0125 | 2554194.5929 | 1188299.9865
56 | 2554191.7522 | 1188278.2878 | 2554196.6922 | 1188266.9659
57 | 2554172.6205 | 1188272.2312 | 2554180.7745 | 1188273.1803 | 2554191.7522 | 1188278.2878
58 | 2554169.8044 | 1188272.0527 | 2554172.6205 | 1188272.2312
59 | 2554172.6205 | 1188272.2312 | 2554179.9237 | 1188254.5856
60 | 2554085.9756 | 1188176.2215 | 2554084.25 | 1188179.9702 | 2554071.6305 | 1188208.405
61 | 2554085.9756 | 1188176.2215 | 2554075.7881 | 1188171.9175
62 | 2554071.6305 | 1188208.405 | 2554090.6003 | 1188216.7468
63 | 2554071.6305 | 1188208.405 | 2554063.12 | 1188227.5962
64 | 2554034.9561 | 1188154.0906 | 2554048.1996 | 1188160.1698 | 2554059.5115 | 1188165.0411 | 2554075.7881 | 1188171.9175
65 | 2554098.1668 | 1188220.0741 | 2554090.6003 | 1188216.7468
66 | 2554055.8429 | 1188244.0058 | 2554063.12 | 1188227.5962
67 | 2554006.7002 | 1188170.7728 | 2554013.509 | 1188167.3963 | 2554027.951 | 1188160.7037 | 2554033.2294 | 1188155.7159 | 2554034.9561 | 1188154.0906
68 | 2554098.1668 | 1188220.0741 | 2554101.1987 | 1188213.5806
69 | 2554098.1668 | 1188220.0741 | 2554115.1293 | 1188227.5358
70 | 2554045.7926 | 1188266.669 | 2554055.8429 | 1188244.0058
71 | 2554006.7002 | 1188170.7728 | 2554007.4846 | 1188172.5788 | 2554007.8492 | 1188173.3653 | 2554002.8793 | 1188175.8272 | 2554000.1081 | 1188177.5161 | 2553997.8916 | 1188179.9234 | 2553995.5271 | 1188182.921 | 2553989.9567 | 1188191.9703
72 | 2554006.7002 | 1188170.7728 | 2554005.5351 | 1188168.058 | 2554006.203 | 1188166.6299 | 2554006.7507 | 1188165.4361 | 2554006.8973 | 1188163.6785 | 2554006.7246 | 1188162.0567 | 2554005.9063 | 1188159.7951 | 2554004.9006 | 1188157.9796 | 2554003.9294 | 1188156.6752 | 2554002.8841 | 1188155.6494 | 2554001.0091 | 1188154.8634 | 2553997.0629 | 1188154.538 | 2553983.9623 | 1188154.443
73 | 2553989.9567 | 1188191.9703 | 2553977.4158 | 1188212.3433
74 | 2553945.5161 | 1188153.9519 | 2553948.3914 | 1188154.0461 | 2553959.9116 | 1188154.2685 | 2553983.9623 | 1188154.443
75 | 2553954.2457 | 1188229.7553 | 2553955.4591 | 1188227.7654 | 2553958.0603 | 1188223.8099 | 2553960.196 | 1188221.8145 | 2553964.3624 | 1188220.0259 | 2553970.6073 | 1188217.721 | 2553973.3791 | 1188216.1098 | 2553975.9578 | 1188214.1778 | 2553977.4158 | 1188212.3433 | 2553977.4158 | 1188212.3433
76 | 2553928.6738 | 1188153.2088 | 2553935.2742 | 1188153.4691 | 2553943.4471 | 1188153.8841 | 2553945.5161 | 1188153.9519
77 | 2553984.8367 | 1188196.2078 | 2553975.049 | 1188212.0614 | 2553971.2732 | 1188215.0477 | 2553966.2747 | 1188216.7538 | 2553962.6693 | 1188218.4918
78 | 2553944.9156 | 1188241.3953 | 2553955.8357 | 1188223.1822 | 2553959.8528 | 1188219.8494 | 2553962.6693 | 1188218.4918
79 | 2553824.2807 | 1188130.3021 | 2553822.035 | 1188135.8336 | 2553825.0529 | 1188136.9654
80 | 2553801.1873 | 1188153.5935 | 2553813.5001 | 1188126.1054 | 2553824.8645 | 1188128.8524 | 2553824.2807 | 1188130.3021
81 | 2553824.2807 | 1188130.3021 | 2553840.3152 | 1188134.2582 | 2553862.4275 | 1188139.946 | 2553858.307 | 1188149.6499
82 | 2553801.1873 | 1188153.5935 | 2553791.6482 | 1188158.0252
83 | 2553801.1873 | 1188153.5935 | 2553801.6212 | 1188158.415 | 2553812.9051 | 1188163.5861
84 | 2553845.6783 | 1188144.1889 | 2553858.307 | 1188149.6499
85 | 2553858.307 | 1188149.6499 | 2553862.4275 | 1188139.946 | 2553871.4608 | 1188142.1219 | 2553893.6611 | 1188147.3534 | 2553907.99 | 1188149.7442 | 2553918.7198 | 1188151.3289 | 2553928.6738 | 1188153.2088
86 | 2553858.307 | 1188149.6499 | 2553852.4692 | 1188163.4041
87 | 2553928.6738 | 1188153.2088 | 2553914.5829 | 1188185.4799
88 | 2553852.4692 | 1188163.4041 | 2553847.6837 | 1188174.679 | 2553846.2691 | 1188175.2921
89 | 2553906.2543 | 1188204.5543 | 2553914.5829 | 1188185.4799
90 | 2553836.7574 | 1188173.3293 | 2553843.8444 | 1188176.3429 | 2553846.2691 | 1188175.2921
91 | 2553917.4192 | 1188210.1379 | 2553906.2543 | 1188204.5543
92 | 2553906.2543 | 1188204.5543 | 2553896.5957 | 1188200.7571
93 | 2553942.9046 | 1188244.7493 | 2553944.9156 | 1188241.3953
94 | 2553942.9046 | 1188244.7493 | 2553944.5064 | 1188245.7264
95 | 2553944.5064 | 1188245.7264 | 2553954.2457 | 1188229.7553
96 | 2553944.5064 | 1188245.7264 | 2553963.1759 | 1188257.0887 | 2553964.1275 | 1188257.1646
97 | 2553979.3268 | 1188258.3761 | 2553964.1275 | 1188257.1646
98 | 2554038.4681 | 1188283.3123 | 2554032.4767 | 1188293.7641 | 2554029.3303 | 1188296.2564 | 2554023.3803 | 1188309.8232
99 | 2554038.4681 | 1188283.3123 | 2554045.7926 | 1188266.669
100 | 2554045.7926 | 1188266.669 | 2554032.9415 | 1188261.3552
101 | 2554087.9066 | 1188305.322 | 2554091.1857 | 1188298.2596
102 | 2554087.9066 | 1188305.322 | 2554108.0146 | 1188314.2747
103 | 2554032.9415 | 1188261.3552 | 2554024.1088 | 1188257.7029
104 | 2554108.0146 | 1188314.2747 | 2554116.0266 | 1188317.8419
105 | 2554012.0827 | 1188260.5573 | 2554014.8846 | 1188253.8887 | 2554024.1088 | 1188257.7029
106 | 2554127.18 | 1188322.8077 | 2554116.0266 | 1188317.8419
107 | 2554127.18 | 1188322.8077 | 2554130.3252 | 1188316.1799
108 | 2554163.5292 | 1188338.982 | 2554127.18 | 1188322.8077
109 | 2554163.5292 | 1188338.982 | 2554168.4511 | 1188328.2939
110 | 2554163.5292 | 1188338.982 | 2554167.3333 | 1188340.676
111 | 2554160.0162 | 1188356.3185 | 2554167.3333 | 1188340.676
112 | 2554167.3333 | 1188340.676 | 2554179.6313 | 1188346.3999
113 | 2554010.9669 | 1188263.2129 | 2554012.0827 | 1188260.5573
114 | 2554117.1492 | 1188228.4243 | 2554115.1293 | 1188227.5358
115 | 2554124.1979 | 1188231.5249 | 2554117.1492 | 1188228.4243
116 | 2554124.1979 | 1188231.5249 | 2554145.6052 | 1188240.9457
117 | 2554120.126 | 1188240.6501 | 2554124.1979 | 1188231.5249
118 | 2554146.7372 | 1188258.1332 | 2554152.9001 | 1188244.156 | 2554145.6052 | 1188240.9457
119 | 2554169.8044 | 1188272.0527 | 2554162.7023 | 1188287.8936
120 | 2554169.8044 | 1188272.0527 | 2554145.5737 | 1188272.5055 | 2554135.9714 | 1188268.7105 | 2554132.1367 | 1188267.0168
121 | 2554132.1367 | 1188267.0168 | 2554120.9955 | 1188262.0852

## bus_geodata
| x | y | coords
0 | 2553627.0013 | 1188279.1948
1 | 2553633.6289 | 1188263.8632
2 | 2553623.5584 | 1188291.7384
3 | 2553642.7097 | 1188250.5521
4 | 2553623.605 | 1188292.2566
5 | 2553789.5692 | 1188183.1106
6 | 2553837.7208 | 1188209.9007
7 | 2553697.4028 | 1188280.0664
8 | 2553633.1099 | 1188300.4272
9 | 2553746.5119 | 1188306.6562
10 | 2553686.0609 | 1188299.393
11 | 2553642.8211 | 1188307.1085
12 | 2553732.1615 | 1188331.7823
13 | 2553683.1477 | 1188303.7465
14 | 2553720.5932 | 1188361.5791
15 | 2553721.2957 | 1188363.2727
16 | 2553719.3565 | 1188357.8502
17 | 2553727.6553 | 1188374.5378
18 | 2553704.1614 | 1188347.5621
19 | 2553726.3702 | 1188341.9221
20 | 2553737.549 | 1188383.3556
21 | 2553863.1 | 1188223.9213
22 | 2553704.0201 | 1188347.4522
23 | 2553731.0898 | 1188333.6587
24 | 2553749.0992 | 1188399.3982
25 | 2553667.0368 | 1188324.4373
26 | 2553825.122 | 1188405.7914
27 | 2553839.1607 | 1188398.0547
28 | 2553855.8092 | 1188386.0729
29 | 2553836.8157 | 1188355.5067
30 | 2553830.1242 | 1188366.1198
31 | 2553886.9563 | 1188236.308
32 | 2553866.8643 | 1188371.5946
33 | 2553916.9948 | 1188251.9045
34 | 2553933.256 | 1188258.698
35 | 2553948.8466 | 1188439.5438
36 | 2553966.7364 | 1188498.2604
37 | 2553864.3211 | 1188224.5553
38 | 2554028.2824 | 1188519.5364
39 | 2554009.1654 | 1188518.5337
40 | 2554006.5337 | 1188532.1171
41 | 2554066.632 | 1188321.1609
42 | 2554076.1803 | 1188300.0982
43 | 2554177.6447 | 1188177.4475
44 | 2554169.3378 | 1188196.6504
45 | 2554170.6256 | 1188174.315
46 | 2554163.1191 | 1188211.026
47 | 2554122.9628 | 1188192.7297
48 | 2554186.2443 | 1188221.3513
49 | 2554098.3797 | 1188181.5653
50 | 2554246.4435 | 1188248.2299
51 | 2554201.9108 | 1188283.0125
52 | 2554191.7522 | 1188278.2878
53 | 2554194.5929 | 1188299.9865
54 | 2554196.6922 | 1188266.9659
55 | 2554172.6205 | 1188272.2312
56 | 2554085.9756 | 1188176.2215
57 | 2554071.6305 | 1188208.405
58 | 2554075.7881 | 1188171.9175
59 | 2554090.6003 | 1188216.7468
60 | 2554063.12 | 1188227.5962
61 | 2554034.9561 | 1188154.0906
62 | 2554098.1668 | 1188220.0741
63 | 2554055.8429 | 1188244.0058
64 | 2554006.7002 | 1188170.7728
65 | 2553989.9567 | 1188191.9703
66 | 2553983.9623 | 1188154.443
67 | 2553977.4158 | 1188212.3433
68 | 2553945.5161 | 1188153.9519
69 | 2553984.8367 | 1188196.2078
70 | 2553962.6693 | 1188218.4918
71 | 2553825.0529 | 1188136.9654
72 | 2553824.2807 | 1188130.3021
73 | 2553801.1873 | 1188153.5935
74 | 2553858.307 | 1188149.6499
75 | 2553791.6482 | 1188158.0252
76 | 2553812.9051 | 1188163.5861
77 | 2553845.6783 | 1188144.1889
78 | 2553928.6738 | 1188153.2088
79 | 2553852.4692 | 1188163.4041
80 | 2553914.5829 | 1188185.4799
81 | 2553846.2691 | 1188175.2921
82 | 2553836.7574 | 1188173.3293
83 | 2553906.2543 | 1188204.5543
84 | 2553645.5951 | 1188309.7623
85 | 2553896.5957 | 1188200.7571
86 | 2553917.4192 | 1188210.1379
87 | 2553942.9046 | 1188244.7493
88 | 2553944.5064 | 1188245.7264
89 | 2553954.2457 | 1188229.7553
90 | 2553964.1275 | 1188257.1646
91 | 2553944.9156 | 1188241.3953
92 | 2553979.3268 | 1188258.3761
93 | 2554023.3803 | 1188309.8232
94 | 2554038.4681 | 1188283.3123
95 | 2554045.7926 | 1188266.669
96 | 2554087.9066 | 1188305.322
97 | 2554032.9415 | 1188261.3552
98 | 2554091.1857 | 1188298.2596
99 | 2554108.0146 | 1188314.2747
100 | 2554024.1088 | 1188257.7029
101 | 2554116.0266 | 1188317.8419
102 | 2554127.18 | 1188322.8077
103 | 2554130.3252 | 1188316.1799
104 | 2554163.5292 | 1188338.982
105 | 2554168.4511 | 1188328.2939
106 | 2554167.3333 | 1188340.676
107 | 2554012.0827 | 1188260.5573
108 | 2554010.9669 | 1188263.2129
109 | 2554101.1987 | 1188213.5806
110 | 2554115.1293 | 1188227.5358
111 | 2554117.1492 | 1188228.4243
112 | 2554124.1979 | 1188231.5249
113 | 2554145.6052 | 1188240.9457
114 | 2554120.126 | 1188240.6501
115 | 2554146.7372 | 1188258.1332
116 | 2554179.9237 | 1188254.5856
117 | 2554169.8044 | 1188272.0527
118 | 2554162.7023 | 1188287.8936
119 | 2554132.1367 | 1188267.0168
120 | 2554120.9955 | 1188262.0852
121 | 2554160.0162 | 1188356.3185
122 | 2554179.6313 | 1188346.3999
123 | 2553944.5064 | 1188245.7264

## line_std_types
| c_nf_per_km | r_ohm_per_km | x_ohm_per_km | max_i_ka | type | q_mm2 | alpha | voltage_rating
NAYY 4x50 SE | 210 | 0.642 | 0.083 | 0.142 | cs | 50 | 0.00403 | LV
NAYY 4x120 SE | 264 | 0.225 | 0.08 | 0.242 | cs | 120 | 0.00403 | LV
NAYY 4x150 SE | 261 | 0.208 | 0.08 | 0.27 | cs | 150 | 0.00403 | LV
NA2XS2Y 1x95 RM/25 12/20 kV | 216 | 0.313 | 0.132 | 0.252 | cs | 95 | 0.00403 | MV
NA2XS2Y 1x185 RM/25 12/20 kV | 273 | 0.161 | 0.117 | 0.362 | cs | 185 | 0.00403 | MV
NA2XS2Y 1x240 RM/25 12/20 kV | 304 | 0.122 | 0.112 | 0.421 | cs | 240 | 0.00403 | MV
NA2XS2Y 1x95 RM/25 6/10 kV | 315 | 0.313 | 0.123 | 0.249 | cs | 95 | 0.00403 | MV
NA2XS2Y 1x185 RM/25 6/10 kV | 406 | 0.161 | 0.11 | 0.358 | cs | 185 | 0.00403 | MV
NA2XS2Y 1x240 RM/25 6/10 kV | 456 | 0.122 | 0.105 | 0.416 | cs | 240 | 0.00403 | MV
NA2XS2Y 1x150 RM/25 12/20 kV | 250 | 0.206 | 0.116 | 0.319 | cs | 150 | 0.00403 | MV
NA2XS2Y 1x120 RM/25 12/20 kV | 230 | 0.253 | 0.119 | 0.283 | cs | 120 | 0.00403 | MV
NA2XS2Y 1x70 RM/25 12/20 kV | 190 | 0.443 | 0.132 | 0.22 | cs | 70 | 0.00403 | MV
NA2XS2Y 1x150 RM/25 6/10 kV | 360 | 0.206 | 0.11 | 0.315 | cs | 150 | 0.00403 | MV
NA2XS2Y 1x120 RM/25 6/10 kV | 340 | 0.253 | 0.113 | 0.28 | cs | 120 | 0.00403 | MV
NA2XS2Y 1x70 RM/25 6/10 kV | 280 | 0.443 | 0.123 | 0.217 | cs | 70 | 0.00403 | MV
N2XS(FL)2Y 1x120 RM/35 64/110 kV | 112 | 0.153 | 0.166 | 0.366 | cs | 120 | 0.00393 | HV
N2XS(FL)2Y 1x185 RM/35 64/110 kV | 125 | 0.099 | 0.156 | 0.457 | cs | 185 | 0.00393 | HV
N2XS(FL)2Y 1x240 RM/35 64/110 kV | 135 | 0.075 | 0.149 | 0.526 | cs | 240 | 0.00393 | HV
N2XS(FL)2Y 1x300 RM/35 64/110 kV | 144 | 0.06 | 0.144 | 0.588 | cs | 300 | 0.00393 | HV
15-AL1/3-ST1A 0.4 | 11 | 1.8769 | 0.35 | 0.105 | ol | 16 | 0.00403 | LV
24-AL1/4-ST1A 0.4 | 11.25 | 1.2012 | 0.335 | 0.14 | ol | 24 | 0.00403 | LV
48-AL1/8-ST1A 0.4 | 12.2 | 0.5939 | 0.3 | 0.21 | ol | 48 | 0.00403 | LV
94-AL1/15-ST1A 0.4 | 13.2 | 0.306 | 0.29 | 0.35 | ol | 94 | 0.00403 | LV
34-AL1/6-ST1A 10.0 | 9.7 | 0.8342 | 0.36 | 0.17 | ol | 34 | 0.00403 | MV
48-AL1/8-ST1A 10.0 | 10.1 | 0.5939 | 0.35 | 0.21 | ol | 48 | 0.00403 | MV
70-AL1/11-ST1A 10.0 | 10.4 | 0.4132 | 0.339 | 0.29 | ol | 70 | 0.00403 | MV
94-AL1/15-ST1A 10.0 | 10.75 | 0.306 | 0.33 | 0.35 | ol | 94 | 0.00403 | MV
122-AL1/20-ST1A 10.0 | 11.1 | 0.2376 | 0.323 | 0.41 | ol | 122 | 0.00403 | MV
149-AL1/24-ST1A 10.0 | 11.25 | 0.194 | 0.315 | 0.47 | ol | 149 | 0.00403 | MV
34-AL1/6-ST1A 20.0 | 9.15 | 0.8342 | 0.382 | 0.17 | ol | 34 | 0.00403 | MV
48-AL1/8-ST1A 20.0 | 9.5 | 0.5939 | 0.372 | 0.21 | ol | 48 | 0.00403 | MV
70-AL1/11-ST1A 20.0 | 9.7 | 0.4132 | 0.36 | 0.29 | ol | 70 | 0.00403 | MV
94-AL1/15-ST1A 20.0 | 10 | 0.306 | 0.35 | 0.35 | ol | 94 | 0.00403 | MV
122-AL1/20-ST1A 20.0 | 10.3 | 0.2376 | 0.344 | 0.41 | ol | 122 | 0.00403 | MV
149-AL1/24-ST1A 20.0 | 10.5 | 0.194 | 0.337 | 0.47 | ol | 149 | 0.00403 | MV
184-AL1/30-ST1A 20.0 | 10.75 | 0.1571 | 0.33 | 0.535 | ol | 184 | 0.00403 | MV
243-AL1/39-ST1A 20.0 | 11 | 0.1188 | 0.32 | 0.645 | ol | 243 | 0.00403 | MV
48-AL1/8-ST1A 110.0 | 8 | 0.5939 | 0.46 | 0.21 | ol | 48 | 0.00403 | HV
70-AL1/11-ST1A 110.0 | 8.4 | 0.4132 | 0.45 | 0.29 | ol | 70 | 0.00403 | HV
94-AL1/15-ST1A 110.0 | 8.65 | 0.306 | 0.44 | 0.35 | ol | 94 | 0.00403 | HV
122-AL1/20-ST1A 110.0 | 8.5 | 0.2376 | 0.43 | 0.41 | ol | 122 | 0.00403 | HV
149-AL1/24-ST1A 110.0 | 8.75 | 0.194 | 0.41 | 0.47 | ol | 149 | 0.00403 | HV
184-AL1/30-ST1A 110.0 | 8.8 | 0.1571 | 0.4 | 0.535 | ol | 184 | 0.00403 | HV
243-AL1/39-ST1A 110.0 | 9 | 0.1188 | 0.39 | 0.645 | ol | 243 | 0.00403 | HV
305-AL1/39-ST1A 110.0 | 9.2 | 0.0949 | 0.38 | 0.74 | ol | 305 | 0.00403 | HV
490-AL1/64-ST1A 110.0 | 9.75 | 0.059 | 0.37 | 0.96 | ol | 490 | 0.00403 | HV
679-AL1/86-ST1A 110.0 | 9.95 | 0.042 | 0.36 | 1.15 | ol | 679 | 0.00403 | HV
490-AL1/64-ST1A 220.0 | 10 | 0.059 | 0.285 | 0.96 | ol | 490 | 0.00403 | HV
679-AL1/86-ST1A 220.0 | 11.7 | 0.042 | 0.275 | 1.15 | ol | 679 | 0.00403 | HV
490-AL1/64-ST1A 380.0 | 11 | 0.059 | 0.253 | 0.96 | ol | 490 | 0.00403 | HV
679-AL1/86-ST1A 380.0 | 14.6 | 0.042 | 0.25 | 1.15 | ol | 679 | 0.00403 | HV

## trafo_std_types
| i0_percent | pfe_kw | vkr_percent | sn_mva | vn_lv_kv | vn_hv_kv | vk_percent | shift_degree | vector_group | tap_side | tap_neutral | tap_min | tap_max | tap_step_degree | tap_step_percent | tap_phase_shifter
160 MVA 380/110 kV | 0.06 | 60 | 0.25 | 160 | 110 | 380 | 12.2 | 0 | Yy0 | hv | 0 | -9 | 9 | 0 | 1.5 | FALSE
100 MVA 220/110 kV | 0.06 | 55 | 0.26 | 100 | 110 | 220 | 12 | 0 | Yy0 | hv | 0 | -9 | 9 | 0 | 1.5 | FALSE
63 MVA 110/20 kV | 0.04 | 22 | 0.32 | 63 | 20 | 110 | 18 | 150 | YNd5 | hv | 0 | -9 | 9 | 0 | 1.5 | FALSE
40 MVA 110/20 kV | 0.05 | 18 | 0.34 | 40 | 20 | 110 | 16.2 | 150 | YNd5 | hv | 0 | -9 | 9 | 0 | 1.5 | FALSE
25 MVA 110/20 kV | 0.07 | 14 | 0.41 | 25 | 20 | 110 | 12 | 150 | YNd5 | hv | 0 | -9 | 9 | 0 | 1.5 | FALSE
63 MVA 110/10 kV | 0.04 | 22 | 0.32 | 63 | 10 | 110 | 18 | 150 | YNd5 | hv | 0 | -9 | 9 | 0 | 1.5 | FALSE
40 MVA 110/10 kV | 0.05 | 18 | 0.34 | 40 | 10 | 110 | 16.2 | 150 | YNd5 | hv | 0 | -9 | 9 | 0 | 1.5 | FALSE
25 MVA 110/10 kV | 0.07 | 14 | 0.41 | 25 | 10 | 110 | 12 | 150 | YNd5 | hv | 0 | -9 | 9 | 0 | 1.5 | FALSE
0.25 MVA 20/0.4 kV | 0.32 | 0.8 | 1.44 | 0.25 | 0.4 | 20 | 6 | 150 | Yzn5 | hv | 0 | -2 | 2 | 0 | 2.5 | FALSE
0.4 MVA 20/0.4 kV | 0.3375 | 1.35 | 1.425 | 0.4 | 0.4 | 20 | 6 | 150 | Dyn5 | hv | 0 | -2 | 2 | 0 | 2.5 | FALSE
0.63 MVA 20/0.4 kV | 0.2619 | 1.65 | 1.206 | 0.63 | 0.4 | 20 | 6 | 150 | Dyn5 | hv | 0 | -2 | 2 | 0 | 2.5 | FALSE
0.25 MVA 10/0.4 kV | 0.24 | 0.6 | 1.2 | 0.25 | 0.4 | 10 | 4 | 150 | Dyn5 | hv | 0 | -2 | 2 | 0 | 2.5 | FALSE
0.4 MVA 10/0.4 kV | 0.2375 | 0.95 | 1.325 | 0.4 | 0.4 | 10 | 4 | 150 | Dyn5 | hv | 0 | -2 | 2 | 0 | 2.5 | FALSE
0.63 MVA 10/0.4 kV | 0.1873 | 1.18 | 1.0794 | 0.63 | 0.4 | 10 | 4 | 150 | Dyn5 | hv | 0 | -2 | 2 | 0 | 2.5 | FALSE

## trafo3w_std_types
| sn_hv_mva | sn_mv_mva | sn_lv_mva | vn_hv_kv | vn_mv_kv | vn_lv_kv | vk_hv_percent | vk_mv_percent | vk_lv_percent | vkr_hv_percent | vkr_mv_percent | vkr_lv_percent | pfe_kw | i0_percent | shift_mv_degree | shift_lv_degree | vector_group | tap_side | tap_neutral | tap_min | tap_max | tap_step_percent
63/25/38 MVA 110/20/10 kV | 63 | 25 | 38 | 110 | 20 | 10 | 10.4 | 10.4 | 10.4 | 0.28 | 0.32 | 0.35 | 35 | 0.89 | 0 | 0 | YN0yn0yn0 | hv | 0 | -10 | 10 | 1.2
63/25/38 MVA 110/10/10 kV | 63 | 25 | 38 | 110 | 10 | 10 | 10.4 | 10.4 | 10.4 | 0.28 | 0.32 | 0.35 | 35 | 0.89 | 0 | 0 | YN0yn0yn0 | hv | 0 | -10 | 10 | 1.2

## fuse_std_types
| fuse_type | i_rated_a | t_avg | t_min | t_total | x_avg | x_min | x_total
HV 100A | HV 100A | 100 | 0 | [10.0, 3.64, 0.854, 0.281, 0.1, 0.0531, 0.022, 0.01] | [10.0, 4.267, 1.21, 0.403, 0.1, 0.058, 0.022, 0.01] | 0 | [300.0, 350.0, 450.0, 550.0, 700.0, 850.0, 1200.0, 1752.0] | [600.0, 700.0, 900.0, 1150.0, 1665.0, 2000.0, 3000.0, 4313.0]
HV 10A | HV 10A | 10 | 0 | [10.0, 1675.0, 0.344, 0.156, 0.1, 0.0417, 0.0171, 0.01] | [10.0, 1.3, 0.3, 0.155, 0.1, 0.0555, 0.023, 0.01] | 0 | [30.0, 32.0, 35.0, 37.0, 39.0, 50.0, 70.0, 88.0] | [60.0, 70.0, 80.0, 87.0, 94.0, 110.0, 150.0, 216.0]
HV 125A | HV 125A | 125 | 0 | [10.0, 1.82, 0.344, 0.1, 0.0467, 0.0269, 0.01] | [10.0, 2.478, 0.426, 0.1, 0.0427, 0.0211, 0.01] | 0 | [375.0, 500.0, 700.0, 925.0, 1200.0, 1500.0, 2341.0] | [750.0, 1000.0, 1500.0, 2200.0, 3000.0, 4000.0, 5765.0]
HV 160A | HV 160A | 160 | 0 | [10.0, 4.15, 1.03, 0.198, 0.1, 0.051, 0.0172, 0.01] | [10.0, 2.3, 0.734, 0.274, 0.1, 0.046, 0.0177, 0.01] | 0 | [480.0, 550.0, 700.0, 1000.0, 1260.0, 1600.0, 2500.0, 3227.0] | [960.0, 1300.0, 1700.0, 2200.0, 2996.0, 4000.0, 6000.0, 7946.0]
HV 16A | HV 16A | 16 | 0 | [10.0, 0.352, 0.164, 0.1, 0.0649, 0.0342, 0.01] | [10.0, 2.34, 0.722, 0.181, 0.1, 0.055, 0.0296, 0.01] | 0 | [48.0, 60.0, 65.0, 71.0, 80.0, 100.0, 162.0] | [96.0, 110.0, 125.0, 150.0, 168.0, 200.0, 250.0, 398.0]
HV 200A | HV 200A | 200 | 0 | [10.0, 4.267, 1.21, 0.403, 0.1, 0.058, 0.022, 0.01] | [10.0, 3.73, 1.654, 0.328, 0.1, 0.0531, 0.019, 0.01] | 0 | [600.0, 700.0, 900.0, 1150.0, 1665.0, 2000.0, 3000.0, 4313.0] | [1200.0, 1500.0, 1800.0, 2700.0, 3960.0, 5000.0, 7500.0, 10620.0]
HV 20A | HV 20A | 20 | 0 | [10.0, 1.3, 0.3, 0.155, 0.1, 0.0555, 0.023, 0.01] | [10.0, 1.3, 0.161, 0.1, 0.0611, 0.0399, 0.0141, 0.01] | 0 | [60.0, 70.0, 80.0, 87.0, 94.0, 110.0, 150.0, 216.0] | [120.0, 150.0, 200.0, 223.0, 260.0, 300.0, 450.0, 532.0]
HV 25A | HV 25A | 25 | 0 | [10.0, 2.512, 0.833, 0.299, 0.1, 0.0372, 0.0223, 0.01] | [10.0, 3.125, 0.597, 0.198, 0.1, 0.0378, 0.022, 0.01] | 0 | [75.0, 82.0, 90.0, 100.0, 124.0, 170.0, 200.0, 289.0] | [150.0, 170.0, 210.0, 250.0, 294.0, 400.0, 500.0, 711.0]
HV 31.5A | HV 31.5A | 31.5 | 0 | [10.0, 2.34, 0.722, 0.181, 0.1, 0.055, 0.0296, 0.01] | [10.0, 2.84, 0.368, 0.164, 0.1, 0.0621, 0.0378, 0.0195, 0.01] | 0 | [95.0, 110.0, 125.0, 150.0, 165.0, 200.0, 250.0, 390.0] | [189.0, 220.0, 300.0, 350.0, 393.0, 450.0, 530.0, 700.0, 960.0]
HV 40A | HV 40A | 40 | 0 | [10.0, 1.3, 0.161, 0.1, 0.0611, 0.0399, 0.0141, 0.01] | [10.0, 2.05, 0.369, 0.198, 0.1, 0.051, 0.0298, 0.01] | 0 | [120.0, 150.0, 200.0, 223.0, 260.0, 300.0, 450.0, 532.0] | [240.0, 300.0, 400.0, 450.0, 530.0, 650.0, 800.0, 1311.0]
HV 50A | HV 50A | 50 | 0 | [10.0, 3.215, 0.597, 0.198, 0.1, 0.0378, 0.022, 0.01] | [10.0, 3.64, 0.854, 0.281, 0.1, 0.0531, 0.022, 0.01] | 0 | [150.0, 170.0, 210.0, 250.0, 294.0, 400.0, 500.0, 711.0] | [300.0, 350.0, 450.0, 550.0, 700.0, 850.0, 1200.0, 1752.0]
HV 6.3A | HV 6.3A | 6.3 | 0 | [10.0, 1.39, 0.344, 0.168, 0.1, 0.056, 0.0263, 0.01] | [10.0, 1.711, 0.516, 0.198, 0.1, 0.0634, 0.0303, 0.01] | 0 | [19.0, 19.5, 20.4, 20.8, 22.0, 25.0, 32.0, 48.0] | [38.0, 40.0, 43.0, 48.0, 53.0, 60.0, 75.0, 118.0]
HV 63A | HV 63A | 63 | 0 | [10.0, 2.84, 0.368, 0.164, 0.1, 0.0621, 0.0378, 0.0195, 0.01] | [10.0, 1.82, 0.344, 0.1, 0.0467, 0.0269, 0.01] | 0 | [189.0, 220.0, 300.0, 350.0, 393.0, 450.0, 530.0, 700.0, 961.0] | [378.0, 500.0, 700.0, 934.0, 1200.0, 1500.0, 2366.0]
HV 80A | HV 80A | 80 | 0 | [10.0, 2.05, 0.369, 0.198, 0.1, 0.051, 0.0298, 0.01] | [10.0, 4.15, 1.03, 0.198, 0.1, 0.051, 0.0172, 0.01] | 0 | [240.0, 300.0, 400.0, 450.0, 530.0, 650.0, 800.0, 1311.0] | [480.0, 550.0, 700.0, 1000.0, 1260.0, 1600.0, 2500.0, 3227.0]
Siemens NH-1-100 | Siemens NH-1-100 | 100 | [5400.0, 2000.0, 400.0, 20.0, 1.0, 0.2, 0.012, 0.004] | 0 | 0 | [150.0, 190.0, 250.0, 430.0, 900.0, 1250.0, 2700.0, 3600.0] | 0 | 0
Siemens NH-1-125 | Siemens NH-1-125 | 125 | [4800.0, 120.0, 7.0, 0.1, 0.004] | 0 | 0 | [180.0, 400.0, 740.0, 2000.0, 4250.0] | 0 | 0
Siemens NH-1-16 | Siemens NH-1-16 | 16 | [4000.0, 400.0, 2.0, 0.1, 0.04, 0.01] | 0 | 0 | [26.0, 35.0, 75.0, 150.0, 200.0, 300.0] | 0 | 0
Siemens NH-1-160 | Siemens NH-1-160 | 160 | [4800.0, 120.0, 7.0, 0.1, 0.004] | 0 | 0 | [210.0, 500.0, 900.0, 2300.0, 5000.0] | 0 | 0
Siemens NH-1-25 | Siemens NH-1-25 | 25 | [4000.0, 1000.0, 10.0, 0.2, 0.02, 0.01] | 0 | 0 | [40.0, 50.0, 100.0, 210.0, 400.0, 500.0] | 0 | 0
Siemens NH-1-50 | Siemens NH-1-50 | 50 | [4000.0, 40.0, 4.0, 1.0, 0.02, 0.01] | 0 | 0 | [86.0, 200.0, 300.0, 400.0, 1000.0, 1280.0] | 0 | 0
Siemens NH-1-63 | Siemens NH-1-63 | 63 | [4000.0, 100.0, 10.0, 2.0, 0.04, 0.01] | 0 | 0 | [100.0, 200.0, 300.0, 400.0, 1000.0, 1500.0] | 0 | 0
Siemens NH-1-80 | Siemens NH-1-80 | 80 | [4800.0, 120.0, 7.0, 0.1, 0.01] | 0 | 0 | [150.58, 250.0, 450.0, 1150.0, 2470.0] | 0 | 0
Siemens NH-2-1000 | Siemens NH-2-1000 | 1000 | [4800.0, 120.0, 7.0, 0.1, 0.004] | 0 | 0 | [1900.0, 3500.0, 8400.0, 24000.0, 52000.0] | 0 | 0
Siemens NH-2-200 | Siemens NH-2-200 | 200 | [4800.0, 120.0, 7.0, 0.1, 0.004] | 0 | 0 | [280.0, 650.0, 1200.0, 3000.0, 7000.0] | 0 | 0
Siemens NH-2-224 | Siemens NH-2-224 | 224 | [4800.0, 120.0, 7.0, 0.2, 0.04, 0.004] | 0 | 0 | [400.0, 750.0, 1453.0, 3025.0, 4315.0, 7600.0] | 0 | 0
Siemens NH-2-250 | Siemens NH-2-250 | 250 | [4800.0, 120.0, 7.0, 0.1, 0.004] | 0 | 0 | [450.0, 800.0, 1650.0, 4000.0, 8500.0] | 0 | 0
Siemens NH-2-315 | Siemens NH-2-315 | 315 | [4800.0, 120.0, 7.0, 0.1, 0.004] | 0 | 0 | [550.0, 920.0, 1900.0, 5000.0, 11000.0] | 0 | 0
Siemens NH-2-355 | Siemens NH-2-355 | 355 | [4800.0, 120.0, 6.0, 0.1, 0.004] | 0 | 0 | [650.0, 1116.27, 2350.0, 5840.0, 12790.0] | 0 | 0
Siemens NH-2-400 | Siemens NH-2-400 | 400 | [4800.0, 120.0, 7.0, 0.1, 0.004] | 0 | 0 | [720.0, 1350.0, 2800.0, 6500.0, 15000.0] | 0 | 0
Siemens NH-2-425 | Siemens NH-2-425 | 425 | [4800.0, 120.0, 7.0, 0.1, 0.004] | 0 | 0 | [850.0, 1500.0, 3050.0, 7500.0, 16500.0] | 0 | 0
Siemens NH-2-630 | Siemens NH-2-630 | 630 | [4800.0, 120.0, 7.0, 0.1, 0.004] | 0 | 0 | [1200.0, 2000.0, 4800.0, 12000.0, 26000.0] | 0 | 0

## res_bus
| vm_pu | va_degree | p_mw | q_mvar
0 | 0.97834 | -0.15228 | 0.00035658 | 8.9368e-05
1 | 0.97838 | -0.15195 | 0.00036859 | 9.2378e-05
2 | 0.97831 | -0.15249 | 0.00025195 | 6.3144e-05
3 | 0.97844 | -0.15157 | 0 | 0
4 | 0.97831 | -0.1525 | 0.00025101 | 6.2909e-05
5 | 0.98762 | -0.086362 | 0.005648 | 0.0014155
6 | 0.98807 | -0.083178 | 0.0084553 | 0.0021191
7 | 0.97864 | -0.1501 | 0 | 0
8 | 0.97829 | -0.15264 | 0.0002967 | 7.4359e-05
9 | 0.97892 | -0.14812 | 0 | 0
10 | 0.9786 | -0.15036 | 0.00027272 | 6.8349e-05
11 | 0.97827 | -0.15273 | 0.00035861 | 8.9876e-05
12 | 0.97906 | -0.14709 | 0.00023043 | 5.7751e-05
13 | 0.9786 | -0.15041 | 0.00024702 | 6.1909e-05
14 | 0.97926 | -0.14567 | 0.00042058 | 0.00010541
15 | 0.97927 | -0.14558 | 0.00041718 | 0.00010456
16 | 0.97923 | -0.14586 | 0 | 0
17 | 0.97937 | -0.14484 | 0.00034127 | 8.5531e-05
18 | 0.97922 | -0.14595 | 0.00026773 | 6.7098e-05
19 | 0.97912 | -0.14662 | 0.0002475 | 6.2029e-05
20 | 0.97948 | -0.14403 | 0.00032821 | 8.2258e-05
21 | 0.98866 | -0.078998 | 0.0038968 | 0.00097662
22 | 0.97922 | -0.14595 | 0.00020136 | 5.0466e-05
23 | 0.97907 | -0.14701 | 0.00023177 | 5.8086e-05
24 | 0.97967 | -0.14272 | 0.0015152 | 0.00037975
25 | 0.97857 | -0.15058 | 0.00060658 | 0.00015202
26 | 0.98051 | -0.13668 | 0.00092964 | 0.00023299
27 | 0.98071 | -0.13524 | 0.00034523 | 8.6523e-05
28 | 0.98098 | -0.13332 | 0.0038125 | 0.00095549
29 | 0.98301 | -0.11883 | 0 | 0
30 | 0.983 | -0.11889 | 0.0004515 | 0.00011316
31 | 0.98956 | -0.072648 | 0.0029335 | 0.00073519
32 | 0.98131 | -0.13092 | 0 | 0
33 | 0.99256 | -0.051606 | 0.0036074 | 0.0009041
34 | 0.99426 | -0.039775 | 0 | 0
35 | 0.97795 | -0.15485 | 0.0054382 | 0.0013629
36 | 0.97651 | -0.16522 | 0.0019823 | 0.00049682
37 | 0.9887 | -0.078745 | 0.0054248 | 0.0013596
38 | 0.97548 | -0.17258 | 0.0017704 | 0.00044372
39 | 0.97553 | -0.17221 | 0 | 0
40 | 0.97528 | -0.17401 | 0.012406 | 0.0031093
41 | 0.97341 | -0.18707 | 0.005451 | 0.0013661
42 | 0.97359 | -0.18575 | 0 | 0
43 | 0.98012 | -0.1391 | 0.0021742 | 0.0005449
44 | 0.98023 | -0.13836 | 0.001445 | 0.00036215
45 | 0.98011 | -0.1392 | 0.0012351 | 0.00030954
46 | 0.98034 | -0.13757 | 0 | 0
47 | 0.98169 | -0.12792 | 0.0013353 | 0.00033467
48 | 0.97974 | -0.14183 | 0.0018697 | 0.0004686
49 | 0.98257 | -0.12166 | 0.0017956 | 0.00045002
50 | 0.97836 | -0.15167 | 0 | 0
51 | 0.97683 | -0.16264 | 0 | 0
52 | 0.97664 | -0.16403 | 0 | 0
53 | 0.97677 | -0.1631 | 0.0023798 | 0.00059644
54 | 0.9766 | -0.16428 | 0.0018652 | 0.00046748
55 | 0.97634 | -0.16617 | 0 | 0
56 | 0.98305 | -0.11829 | 0 | 0
57 | 0.97974 | -0.14179 | 0 | 0
58 | 0.98448 | -0.10818 | 0.0012429 | 0.0003115
59 | 0.97922 | -0.14546 | 0.0034625 | 0.00086777
60 | 0.97828 | -0.15214 | 0.0054021 | 0.0013539
61 | 0.98739 | -0.087629 | 0 | 0
62 | 0.97906 | -0.14663 | 0 | 0
63 | 0.97718 | -0.16 | 0.0035005 | 0.00087731
64 | 0.98957 | -0.072415 | 0 | 0
65 | 0.99138 | -0.059747 | 0.0026489 | 0.00066388
66 | 0.98762 | -0.086144 | 0.0034936 | 0.00087558
67 | 0.99289 | -0.049239 | 0.0030605 | 0.00076703
68 | 0.98573 | -0.099524 | 0.0024703 | 0.00061911
69 | 0.99532 | -0.032419 | 0.0036809 | 0.00092253
70 | 0.99549 | -0.031205 | 0.0037365 | 0.00093646
71 | 0.98169 | -0.12827 | 0.0019738 | 0.00049468
72 | 0.98171 | -0.12808 | 0 | 0
73 | 0.98105 | -0.13282 | 0 | 0
74 | 0.98262 | -0.12162 | 0 | 0
75 | 0.98094 | -0.13362 | 0.0073773 | 0.0018489
76 | 0.98097 | -0.13338 | 0.0031627 | 0.00079265
77 | 0.9826 | -0.12178 | 0.0011806 | 0.00029589
78 | 0.98496 | -0.10498 | 0 | 0
79 | 0.98247 | -0.12269 | 0.0026 | 0.00065162
80 | 0.98441 | -0.1089 | 0.0029931 | 0.00075014
81 | 0.98238 | -0.1233 | 0.0017037 | 0.00042699
82 | 0.98234 | -0.12359 | 0.0026266 | 0.00065828
83 | 0.98417 | -0.11058 | 0 | 0
84 | 0.97827 | -0.15274 | 0.00037945 | 9.5099e-05
85 | 0.98409 | -0.11118 | 0.005625 | 0.0014097
86 | 0.98413 | -0.11086 | 0.0021964 | 0.00055046
87 | 0.99586 | -0.028611 | 0 | 0
88 | 0.99606 | -0.027206 | 0 | 0
89 | 0.99482 | -0.035819 | 0.0041045 | 0.0010287
90 | 0.9984 | -0.011051 | 0.0057981 | 0.0014531
91 | 0.9958 | -0.028995 | 0.0023406 | 0.00058662
92 | 1 | 0 | -0.22196 | -0.055915
93 | 0.97484 | -0.17676 | 0.004297 | 0.0010769
94 | 0.97503 | -0.17537 | 0 | 0
95 | 0.97579 | -0.16998 | 0 | 0
96 | 0.97324 | -0.18824 | 0 | 0
97 | 0.97558 | -0.17146 | 0.0026946 | 0.00067534
98 | 0.97317 | -0.18875 | 0.0061287 | 0.001536
99 | 0.97284 | -0.19112 | 0.0017952 | 0.00044992
100 | 0.97548 | -0.17221 | 0.00336 | 0.00084208
101 | 0.97271 | -0.1921 | 0.00092058 | 0.00023072
102 | 0.97253 | -0.19334 | 0 | 0
103 | 0.97251 | -0.1935 | 0.0020192 | 0.00050605
104 | 0.97209 | -0.19654 | 0 | 0
105 | 0.97206 | -0.19679 | 0.0020013 | 0.00050157
106 | 0.97206 | -0.19679 | 0 | 0
107 | 0.97537 | -0.17296 | 0.0026287 | 0.00065881
108 | 0.97537 | -0.173 | 0.001487 | 0.00037269
109 | 0.97902 | -0.14687 | 0.0031793 | 0.0007968
110 | 0.97878 | -0.14864 | 0.00099422 | 0.00024917
111 | 0.97875 | -0.14885 | 0.0032468 | 0.00081374
112 | 0.97868 | -0.14935 | 0 | 0
113 | 0.97851 | -0.15058 | 0.0031635 | 0.00079284
114 | 0.97866 | -0.14946 | 0.001086 | 0.00027217
115 | 0.97844 | -0.15104 | 0.0018939 | 0.00047466
116 | 0.97627 | -0.16665 | 0.0023896 | 0.0005989
117 | 0.97631 | -0.1664 | 0 | 0
118 | 0.97621 | -0.16708 | 0.0037546 | 0.00094099
119 | 0.97609 | -0.16799 | 0 | 0
120 | 0.97602 | -0.16849 | 0.0039216 | 0.00098283
121 | 0.97199 | -0.19726 | 0.0025844 | 0.00064772
122 | 0.972 | -0.19723 | 0.003048 | 0.0007639
123 | 0.99998 | 149.9947 | 0 | 0

## res_line
| p_from_mw | q_from_mvar | p_to_mw | q_to_mvar | pl_mw | ql_mvar | i_from_ka | i_to_ka | i_ka | vm_from_pu | va_from_degree | vm_to_pu | va_to_degree | loading_percent
0 | -0.0018944 | -0.00047425 | 0.0018945 | 0.00047408 | 8.6512e-08 | -1.7647e-07 | 0.0028811 | 0.002881 | 0.0028811 | 0.97834 | -0.15228 | 0.97838 | -0.15195 | 1.0671
1 | 0.0015378 | 0.00038489 | -0.0015377 | -0.00038504 | 4.5374e-08 | -1.4947e-07 | 0.0023387 | 0.0023388 | 0.0023388 | 0.97834 | -0.15228 | 0.97831 | -0.15249 | 0.86622
2 | -0.0022631 | -0.00056646 | 0.0022632 | 0.0005663 | 1.1909e-07 | -1.5656e-07 | 0.0034416 | 0.0034415 | 0.0034416 | 0.97838 | -0.15195 | 0.97844 | -0.15157 | 1.2747
3 | 0.0012858 | 0.00032189 | -0.0012858 | -0.0003219 | 1.2416e-09 | -6.0558e-09 | 0.0019556 | 0.0019556 | 0.0019556 | 0.97831 | -0.15249 | 0.97831 | -0.1525 | 0.72429
4 | -0.0022632 | -0.0005663 | 0.0022636 | 0.0005657 | 4.5828e-07 | -6.0276e-07 | 0.0034415 | 0.0034413 | 0.0034415 | 0.97844 | -0.15157 | 0.97864 | -0.1501 | 1.2746
5 | 0.0010348 | 0.00025899 | -0.0010348 | -0.00025914 | 1.9705e-08 | -1.525e-07 | 0.0015738 | 0.0015739 | 0.0015739 | 0.97831 | -0.1525 | 0.97829 | -0.15264 | 0.58291
6 | -0.005648 | -0.0014155 | 0.0056505 | 0.0014158 | 2.4898e-06 | 2.5217e-07 | 0.0085096 | 0.0085094 | 0.0085096 | 0.98762 | -0.086362 | 0.98807 | -0.083178 | 3.1517
7 | -0.014106 | -0.0035349 | 0.014114 | 0.0035376 | 8.1647e-06 | 2.7687e-06 | 0.021243 | 0.021243 | 0.021243 | 0.98807 | -0.083178 | 0.98866 | -0.078998 | 7.8677
8 | -0.00339 | -0.00084733 | 0.0033909 | 0.00084698 | 9.235e-07 | -3.4517e-07 | 0.0051537 | 0.0051534 | 0.0051537 | 0.97864 | -0.1501 | 0.97892 | -0.14812 | 1.9088
9 | 0.0011264 | 0.00028163 | -0.0011263 | -0.00028189 | 4.1006e-08 | -2.6578e-07 | 0.0017124 | 0.0017125 | 0.0017125 | 0.97864 | -0.1501 | 0.9786 | -0.15036 | 0.63427
10 | 0.00073807 | 0.00018478 | -0.00073806 | -0.00018493 | 9.2923e-09 | -1.4479e-07 | 0.0011226 | 0.0011226 | 0.0011226 | 0.97829 | -0.15264 | 0.97827 | -0.15273 | 0.41578
11 | -0.0033909 | -0.00084698 | 0.0033914 | 0.0008468 | 4.7951e-07 | -1.794e-07 | 0.0051534 | 0.0051533 | 0.0051534 | 0.97892 | -0.14812 | 0.97906 | -0.14709 | 1.9087
12 | 0.00085362 | 0.00021355 | -0.00085362 | -0.00021361 | 5.525e-09 | -6.3917e-08 | 0.0012978 | 0.0012979 | 0.0012979 | 0.9786 | -0.15036 | 0.9786 | -0.15041 | 0.48069
13 | 0.00037945 | 9.5051e-05 | -0.00037945 | -9.5099e-05 | 7.9794e-10 | -4.7892e-08 | 0.00057715 | 0.00057717 | 0.00057717 | 0.97827 | -0.15273 | 0.97827 | -0.15274 | 0.21377
14 | -0.0036218 | -0.00090455 | 0.0036219 | 0.00090454 | 4.084e-08 | -1.1466e-08 | 0.0055035 | 0.0055035 | 0.0055035 | 0.97906 | -0.14709 | 0.97907 | -0.14701 | 2.0383
15 | 0.0006066 | 0.0001517 | -0.00060658 | -0.00015202 | 1.3928e-08 | -3.2431e-07 | 0.00092225 | 0.00092237 | 0.00092237 | 0.9786 | -0.15041 | 0.97857 | -0.15058 | 0.34162
16 | -0.0049916 | -0.0012473 | 0.0049916 | 0.0012473 | 6.5799e-08 | 2.24e-09 | 0.0075836 | 0.0075835 | 0.0075836 | 0.97926 | -0.14567 | 0.97927 | -0.14558 | 2.8087
17 | 0.004571 | 0.0011419 | -0.0045709 | -0.0011419 | 1.1939e-07 | -3.9916e-09 | 0.0069445 | 0.0069445 | 0.0069445 | 0.97926 | -0.14567 | 0.97923 | -0.14586 | 2.572
18 | -0.0054088 | -0.0013518 | 0.0054094 | 0.0013519 | 5.4815e-07 | 4.7145e-08 | 0.0082175 | 0.0082174 | 0.0082175 | 0.97927 | -0.14558 | 0.97937 | -0.14484 | 3.0435
19 | 0.00046909 | 0.00011733 | -0.00046909 | -0.00011756 | 5.8385e-09 | -2.2943e-07 | 0.00071274 | 0.00071283 | 0.00071283 | 0.97923 | -0.14586 | 0.97922 | -0.14595 | 0.26401
20 | 0.0041018 | 0.0010246 | -0.0041013 | -0.0010246 | 4.3076e-07 | -5.7915e-08 | 0.0062317 | 0.0062318 | 0.0062318 | 0.97923 | -0.14586 | 0.97912 | -0.14662 | 2.3081
21 | -0.0057506 | -0.0014374 | 0.0057513 | 0.0014375 | 6.3942e-07 | 7.6949e-08 | 0.0087359 | 0.0087359 | 0.0087359 | 0.97937 | -0.14484 | 0.97948 | -0.14403 | 3.2355
22 | 0.00020136 | 5.0464e-05 | -0.00020136 | -5.0466e-05 | 1.0069e-11 | -2.2483e-09 | 0.00030599 | 0.00030599 | 0.00030599 | 0.97922 | -0.14595 | 0.97922 | -0.14595 | 0.11333
23 | 0.0038539 | 0.00096258 | -0.0038536 | -0.00096263 | 2.0362e-07 | -4.1368e-08 | 0.0058557 | 0.0058557 | 0.0058557 | 0.97912 | -0.14662 | 0.97907 | -0.14701 | 2.1688
24 | -0.0060795 | -0.0015198 | 0.0060806 | 0.0015199 | 1.0946e-06 | 1.6203e-07 | 0.0092345 | 0.0092344 | 0.0092345 | 0.97948 | -0.14403 | 0.97967 | -0.14272 | 3.4202
25 | -0.018011 | -0.0045143 | 0.018011 | 0.0045145 | 6.3087e-07 | 2.25e-07 | 0.027108 | 0.027108 | 0.027108 | 0.98866 | -0.078998 | 0.9887 | -0.078745 | 10.0399
26 | -0.0075958 | -0.0018997 | 0.0076021 | 0.0019011 | 6.335e-06 | 1.4751e-06 | 0.011536 | 0.011535 | 0.011536 | 0.97967 | -0.14272 | 0.98051 | -0.13668 | 4.2725
27 | -0.0085318 | -0.0021341 | 0.0085335 | 0.0021346 | 1.6934e-06 | 4.4706e-07 | 0.012946 | 0.012946 | 0.012946 | 0.98051 | -0.13668 | 0.98071 | -0.13524 | 4.7949
28 | -0.0088787 | -0.0022211 | 0.008881 | 0.0022217 | 2.3501e-06 | 6.419e-07 | 0.01347 | 0.01347 | 0.01347 | 0.98071 | -0.13524 | 0.98098 | -0.13332 | 4.9889
29 | -0.012694 | -0.0031772 | 0.012698 | 0.0031786 | 4.2135e-06 | 1.3905e-06 | 0.019253 | 0.019253 | 0.019253 | 0.98098 | -0.13332 | 0.98131 | -0.13092 | 7.1307
30 | 0.00045151 | 0.000113 | -0.0004515 | -0.00011316 | 3.6543e-09 | -1.5754e-07 | 0.0006834 | 0.00068346 | 0.00068346 | 0.98301 | -0.11883 | 0.983 | -0.11889 | 0.25313
31 | -0.034917 | -0.0087663 | 0.035142 | 0.0088513 | 0.00022547 | 8.5067e-05 | 0.05286 | 0.052859 | 0.05286 | 0.98301 | -0.11883 | 0.98956 | -0.072648 | 19.5777
32 | 0.034465 | 0.0086533 | -0.034407 | -0.0086315 | 5.7775e-05 | 2.1791e-05 | 0.052176 | 0.052177 | 0.052177 | 0.98301 | -0.11883 | 0.98131 | -0.13092 | 19.3246
33 | 0.023456 | 0.0058814 | -0.023436 | -0.0058741 | 1.98e-05 | 7.288e-06 | 0.035272 | 0.035272 | 0.035272 | 0.98956 | -0.072648 | 0.9887 | -0.078745 | 13.0637
34 | -0.061531 | -0.015468 | 0.061712 | 0.015537 | 0.00018087 | 6.913e-05 | 0.092542 | 0.092542 | 0.092542 | 0.98956 | -0.072648 | 0.99256 | -0.051606 | 34.2749
35 | 0.02171 | 0.0054529 | -0.021638 | -0.0054265 | 7.2024e-05 | 2.6361e-05 | 0.032924 | 0.032924 | 0.032924 | 0.98131 | -0.13092 | 0.97795 | -0.15485 | 12.1941
36 | -0.06532 | -0.016441 | 0.065428 | 0.016482 | 0.00010808 | 4.1337e-05 | 0.09795 | 0.09795 | 0.09795 | 0.99256 | -0.051606 | 0.99426 | -0.039775 | 36.2779
37 | -0.065428 | -0.016482 | 0.06553 | 0.016522 | 0.00010234 | 3.914e-05 | 0.09795 | 0.09795 | 0.09795 | 0.99426 | -0.039775 | 0.99586 | -0.028611 | 36.2778
38 | 0.016199 | 0.0040635 | -0.016176 | -0.0040554 | 2.3273e-05 | 8.182e-06 | 0.02465 | 0.02465 | 0.02465 | 0.97795 | -0.15485 | 0.97651 | -0.16522 | 9.1296
39 | 0.014194 | 0.0035585 | -0.01418 | -0.0035539 | 1.3727e-05 | 4.692e-06 | 0.021629 | 0.021629 | 0.021629 | 0.97651 | -0.16522 | 0.97553 | -0.17221 | 8.0109
40 | -0.0017704 | -0.00044372 | 0.0017705 | 0.0004435 | 8.9279e-08 | -2.1057e-07 | 0.0027007 | 0.0027006 | 0.0027007 | 0.97548 | -0.17258 | 0.97553 | -0.17221 | 1.0002
41 | 0.012409 | 0.0031103 | -0.012406 | -0.0031093 | 3.0934e-06 | 1.0171e-06 | 0.018929 | 0.018929 | 0.018929 | 0.97553 | -0.17221 | 0.97528 | -0.17401 | 7.0107
42 | -0.005451 | -0.0013661 | 0.005452 | 0.0013662 | 1.0017e-06 | 9.7816e-08 | 0.0083327 | 0.0083326 | 0.0083327 | 0.97341 | -0.18707 | 0.97359 | -0.18575 | 3.0862
43 | 0.018516 | 0.0046412 | -0.01851 | -0.0046389 | 6.4004e-06 | 2.3025e-06 | 0.0283 | 0.0283 | 0.0283 | 0.97359 | -0.18575 | 0.97324 | -0.18824 | 10.4815
44 | -0.023968 | -0.0060074 | 0.024003 | 0.0060202 | 3.4484e-05 | 1.275e-05 | 0.036633 | 0.036632 | 0.036633 | 0.97359 | -0.18575 | 0.97503 | -0.17537 | 13.5676
45 | -0.0034093 | -0.00085435 | 0.0034096 | 0.00085422 | 3.4976e-07 | -1.2919e-07 | 0.0051759 | 0.0051758 | 0.0051759 | 0.98012 | -0.1391 | 0.98023 | -0.13836 | 1.917
46 | 0.0012351 | 0.00030945 | -0.0012351 | -0.00030954 | 1.7362e-08 | -9.3053e-08 | 0.0018751 | 0.0018751 | 0.0018751 | 0.98012 | -0.1391 | 0.98011 | -0.1392 | 0.69449
47 | -0.0048546 | -0.0012164 | 0.0048552 | 0.0012164 | 5.3078e-07 | 6.6837e-09 | 0.0073694 | 0.0073693 | 0.0073694 | 0.98023 | -0.13836 | 0.98034 | -0.13757 | 2.7294
48 | -0.021094 | -0.0052901 | 0.021122 | 0.0053004 | 2.823e-05 | 1.0301e-05 | 0.032019 | 0.032019 | 0.032019 | 0.98034 | -0.13757 | 0.98169 | -0.12792 | 11.8589
49 | 0.016239 | 0.0040737 | -0.016229 | -0.0040703 | 9.6022e-06 | 3.374e-06 | 0.02465 | 0.02465 | 0.02465 | 0.98034 | -0.13757 | 0.97974 | -0.14183 | 9.1296
50 | -0.022458 | -0.005635 | 0.022477 | 0.0056422 | 1.9525e-05 | 7.1681e-06 | 0.034043 | 0.034043 | 0.034043 | 0.98169 | -0.12792 | 0.98257 | -0.12166 | 12.6085
51 | 0.01436 | 0.0036017 | -0.01434 | -0.003595 | 1.9569e-05 | 6.6976e-06 | 0.02181 | 0.02181 | 0.02181 | 0.97974 | -0.14183 | 0.97836 | -0.15167 | 8.0779
52 | -0.024273 | -0.0060922 | 0.024284 | 0.0060964 | 1.139e-05 | 4.2095e-06 | 0.036762 | 0.036762 | 0.036762 | 0.98257 | -0.12166 | 0.98305 | -0.11829 | 13.6156
53 | 0.01434 | 0.003595 | -0.014318 | -0.0035876 | 2.1753e-05 | 7.4478e-06 | 0.02181 | 0.021811 | 0.021811 | 0.97836 | -0.15167 | 0.97683 | -0.16264 | 8.0781
54 | 0.011938 | 0.0029913 | -0.011936 | -0.0029906 | 2.3065e-06 | 7.4723e-07 | 0.018185 | 0.018185 | 0.018185 | 0.97683 | -0.16264 | 0.97664 | -0.16403 | 6.7354
55 | 0.00238 | 0.00059627 | -0.0023798 | -0.00059644 | 1.516e-07 | -1.7307e-07 | 0.0036254 | 0.0036255 | 0.0036255 | 0.97683 | -0.16264 | 0.97677 | -0.1631 | 1.3428
56 | 0.0018653 | 0.00046734 | -0.0018652 | -0.00046748 | 6.2239e-08 | -1.3058e-07 | 0.002842 | 0.002842 | 0.002842 | 0.97664 | -0.16403 | 0.9766 | -0.16428 | 1.0526
57 | 0.010071 | 0.0025232 | -0.010068 | -0.0025223 | 2.9772e-06 | 8.9155e-07 | 0.015343 | 0.015344 | 0.015344 | 0.97664 | -0.16403 | 0.97634 | -0.16617 | 5.6828
58 | 0.0076779 | 0.0019236 | -0.0076776 | -0.0019235 | 2.4043e-07 | 5.7283e-08 | 0.011701 | 0.011701 | 0.011701 | 0.97634 | -0.16617 | 0.97631 | -0.1664 | 4.3339
59 | 0.0023898 | 0.00059872 | -0.0023896 | -0.0005989 | 1.5808e-07 | -1.7801e-07 | 0.0036421 | 0.0036422 | 0.0036422 | 0.97634 | -0.16617 | 0.97627 | -0.16665 | 1.349
60 | 0.064819 | 0.016302 | -0.064607 | -0.016221 | 0.00021168 | 8.0971e-05 | 0.098135 | 0.098135 | 0.098135 | 0.98305 | -0.11829 | 0.97974 | -0.14179 | 36.3464
61 | -0.089103 | -0.022398 | 0.089229 | 0.022447 | 0.00012558 | 4.8159e-05 | 0.1349 | 0.1349 | 0.1349 | 0.98305 | -0.11829 | 0.98448 | -0.10818 | 49.9619
62 | 0.017042 | 0.0042716 | -0.017033 | -0.0042685 | 8.663e-06 | 3.0711e-06 | 0.025883 | 0.025883 | 0.025883 | 0.97974 | -0.14179 | 0.97922 | -0.14546 | 9.5863
63 | 0.047565 | 0.011949 | -0.047497 | -0.011923 | 6.8387e-05 | 2.6039e-05 | 0.072252 | 0.072252 | 0.072252 | 0.97974 | -0.14179 | 0.97828 | -0.15214 | 26.7602
64 | -0.090471 | -0.022758 | 0.090732 | 0.022857 | 0.00026007 | 9.8892e-05 | 0.13678 | 0.13678 | 0.13678 | 0.98448 | -0.10818 | 0.98739 | -0.087629 | 25.3289
65 | 0.013571 | 0.0034008 | -0.013568 | -0.0034 | 2.1934e-06 | 7.3965e-07 | 0.020622 | 0.020622 | 0.020622 | 0.97922 | -0.14546 | 0.97906 | -0.14663 | 7.6376
66 | 0.042095 | 0.01057 | -0.042049 | -0.010552 | 4.5932e-05 | 1.7441e-05 | 0.064036 | 0.064036 | 0.064036 | 0.97828 | -0.15214 | 0.97718 | -0.16 | 23.7169
67 | -0.090732 | -0.022857 | 0.090925 | 0.022931 | 0.00019349 | 7.357e-05 | 0.13678 | 0.13678 | 0.13678 | 0.98739 | -0.087629 | 0.98957 | -0.072415 | 25.3288
68 | 0.0031794 | 0.00079675 | -0.0031793 | -0.0007968 | 1.0438e-07 | -4.9942e-08 | 0.0048321 | 0.0048322 | 0.0048322 | 0.97906 | -0.14663 | 0.97902 | -0.14687 | 1.7897
69 | 0.010389 | 0.0026033 | -0.010386 | -0.0026024 | 2.8829e-06 | 8.7583e-07 | 0.01579 | 0.01579 | 0.01579 | 0.97906 | -0.14663 | 0.97878 | -0.14864 | 5.848
70 | 0.038549 | 0.0096748 | -0.038495 | -0.0096546 | 5.3315e-05 | 2.0195e-05 | 0.058705 | 0.058705 | 0.058705 | 0.97718 | -0.16 | 0.97579 | -0.16998 | 21.7427
71 | -0.12856 | -0.03239 | 0.12879 | 0.032476 | 0.00022825 | 8.6656e-05 | 0.19338 | 0.19338 | 0.19338 | 0.98957 | -0.072415 | 0.99138 | -0.059747 | 23.8743
72 | 0.037639 | 0.0094592 | -0.037567 | -0.0094321 | 7.179e-05 | 2.7151e-05 | 0.056607 | 0.056607 | 0.056607 | 0.98957 | -0.072415 | 0.98762 | -0.086144 | 20.9655
73 | -0.13144 | -0.03314 | 0.13163 | 0.033214 | 0.00019382 | 7.3618e-05 | 0.19736 | 0.19736 | 0.19736 | 0.99138 | -0.059747 | 0.99289 | -0.049239 | 24.3651
74 | 0.034073 | 0.0085565 | -0.03401 | -0.0085327 | 6.3249e-05 | 2.3835e-05 | 0.051343 | 0.051343 | 0.051343 | 0.98762 | -0.086144 | 0.98573 | -0.099524 | 19.016
75 | -0.1347 | -0.033981 | 0.13495 | 0.034078 | 0.00025405 | 9.6547e-05 | 0.20194 | 0.20194 | 0.20194 | 0.99289 | -0.049239 | 0.99482 | -0.035819 | 24.9313
76 | 0.03154 | 0.0079135 | -0.031516 | -0.0079046 | 2.385e-05 | 8.9584e-06 | 0.047614 | 0.047614 | 0.047614 | 0.98573 | -0.099524 | 0.98496 | -0.10498 | 17.6349
77 | -0.0036809 | -0.00092253 | 0.0036815 | 0.00092234 | 6.1847e-07 | -1.8758e-07 | 0.005503 | 0.0055029 | 0.005503 | 0.99532 | -0.032419 | 0.99549 | -0.031205 | 2.0382
78 | -0.0074181 | -0.0018588 | 0.0074203 | 0.0018593 | 2.2695e-06 | 4.8814e-07 | 0.011088 | 0.011088 | 0.011088 | 0.99549 | -0.031205 | 0.9958 | -0.028995 | 4.1067
79 | -0.0019738 | -0.00049468 | 0.0019738 | 0.00049458 | 5.1347e-08 | -9.6485e-08 | 0.0029918 | 0.0029918 | 0.0029918 | 0.98169 | -0.12827 | 0.98171 | -0.12808 | 1.1081
80 | 0.010548 | 0.0026438 | -0.010541 | -0.0026416 | 6.9186e-06 | 2.1129e-06 | 0.015988 | 0.015988 | 0.015988 | 0.98171 | -0.12808 | 0.98105 | -0.13282 | 5.9216
81 | -0.012522 | -0.0031383 | 0.012533 | 0.003142 | 1.1214e-05 | 3.6819e-06 | 0.01898 | 0.01898 | 0.01898 | 0.98171 | -0.12808 | 0.98262 | -0.12162 | 7.0296
82 | 0.0073782 | 0.0018491 | -0.0073773 | -0.0018489 | 8.2e-07 | 1.8291e-07 | 0.011191 | 0.011191 | 0.011191 | 0.98105 | -0.13282 | 0.98094 | -0.13362 | 4.1448
83 | 0.003163 | 0.00079253 | -0.0031627 | -0.00079265 | 2.4738e-07 | -1.2233e-07 | 0.0047974 | 0.0047975 | 0.0047975 | 0.98105 | -0.13282 | 0.98097 | -0.13338 | 1.7768
84 | 0.0011806 | 0.00029573 | -0.0011806 | -0.00029589 | 2.7378e-08 | -1.6334e-07 | 0.0017878 | 0.0017879 | 0.0017879 | 0.98262 | -0.12162 | 0.9826 | -0.12178 | 0.66219
85 | -0.020646 | -0.0051747 | 0.020693 | 0.0051921 | 4.7663e-05 | 1.734e-05 | 0.031264 | 0.031264 | 0.031264 | 0.98262 | -0.12162 | 0.98496 | -0.10498 | 11.5794
86 | 0.0069318 | 0.001737 | -0.0069307 | -0.0017368 | 1.0273e-06 | 2.0589e-07 | 0.010497 | 0.010497 | 0.010497 | 0.98262 | -0.12162 | 0.98247 | -0.12269 | 3.8878
87 | 0.010823 | 0.0027125 | -0.010817 | -0.0027107 | 5.8742e-06 | 1.8114e-06 | 0.01635 | 0.01635 | 0.01635 | 0.98496 | -0.10498 | 0.98441 | -0.1089 | 6.0557
88 | 0.0043308 | 0.0010851 | -0.0043304 | -0.0010852 | 3.7022e-07 | -3.2224e-08 | 0.0065591 | 0.0065592 | 0.0065592 | 0.98247 | -0.12269 | 0.98238 | -0.1233 | 2.4293
89 | 0.0078237 | 0.0019606 | -0.0078219 | -0.0019601 | 1.8164e-06 | 4.3407e-07 | 0.011826 | 0.011826 | 0.011826 | 0.98441 | -0.1089 | 0.98417 | -0.11058 | 4.3801
90 | 0.0026267 | 0.00065819 | -0.0026266 | -0.00065828 | 1.0217e-07 | -9.1662e-08 | 0.0039786 | 0.0039786 | 0.0039786 | 0.98238 | -0.1233 | 0.98234 | -0.12359 | 1.4736
91 | 0.0021965 | 0.00055034 | -0.0021964 | -0.00055046 | 8.5712e-08 | -1.253e-07 | 0.0033209 | 0.0033209 | 0.0033209 | 0.98417 | -0.11058 | 0.98413 | -0.11086 | 1.23
92 | 0.0056254 | 0.0014098 | -0.005625 | -0.0014097 | 4.6848e-07 | 4.8317e-08 | 0.0085053 | 0.0085054 | 0.0085054 | 0.98417 | -0.11058 | 0.98409 | -0.11118 | 3.1501
93 | 0.0097615 | 0.0024461 | -0.009761 | -0.0024459 | 5.1914e-07 | 1.4879e-07 | 0.014586 | 0.014586 | 0.014586 | 0.99586 | -0.028611 | 0.9958 | -0.028995 | 5.402
94 | -0.075292 | -0.018968 | 0.075306 | 0.018973 | 1.4793e-05 | 5.6654e-06 | 0.11254 | 0.11254 | 0.11254 | 0.99586 | -0.028611 | 0.99606 | -0.027206 | 41.6798
95 | 0.13922 | 0.03517 | -0.13905 | -0.035106 | 0.00016847 | 6.4067e-05 | 0.20808 | 0.20808 | 0.20808 | 0.99606 | -0.027206 | 0.99482 | -0.035819 | 25.6892
96 | -0.21453 | -0.054144 | 0.21502 | 0.05433 | 0.00048771 | 0.00018669 | 0.32062 | 0.32062 | 0.32062 | 0.99606 | -0.027206 | 0.9984 | -0.011051 | 39.5824
97 | -0.22081 | -0.055783 | 0.22116 | 0.055915 | 0.00034382 | 0.00013164 | 0.32926 | 0.32926 | 0.32926 | 0.9984 | -0.011051 | 1 | 0 | 40.6493
98 | -0.004297 | -0.0010769 | 0.0042978 | 0.0010769 | 8.2882e-07 | -6.6237e-08 | 0.006559 | 0.0065588 | 0.006559 | 0.97484 | -0.17676 | 0.97503 | -0.17537 | 2.4293
99 | -0.0283 | -0.007097 | 0.028322 | 0.0071049 | 2.116e-05 | 7.9117e-06 | 0.043191 | 0.043191 | 0.043191 | 0.97503 | -0.17537 | 0.97579 | -0.16998 | 15.9968
100 | 0.010174 | 0.0025496 | -0.010172 | -0.002549 | 2.0886e-06 | 6.2962e-07 | 0.015514 | 0.015514 | 0.015514 | 0.97579 | -0.16998 | 0.97558 | -0.17146 | 5.746
101 | 0.0061291 | 0.0015361 | -0.0061287 | -0.001536 | 4.2654e-07 | 6.733e-08 | 0.0093709 | 0.009371 | 0.009371 | 0.97324 | -0.18824 | 0.97317 | -0.18875 | 3.4707
102 | 0.012381 | 0.0031028 | -0.012376 | -0.0031012 | 4.9214e-06 | 1.6194e-06 | 0.018929 | 0.018929 | 0.018929 | 0.97324 | -0.18824 | 0.97284 | -0.19112 | 7.0108
103 | 0.0074769 | 0.0018737 | -0.0074761 | -0.0018735 | 7.7567e-07 | 1.79e-07 | 0.011404 | 0.011404 | 0.011404 | 0.97558 | -0.17146 | 0.97548 | -0.17221 | 4.2238
104 | 0.010581 | 0.0026513 | -0.010579 | -0.0026508 | 1.4333e-06 | 4.4239e-07 | 0.016183 | 0.016183 | 0.016183 | 0.97284 | -0.19112 | 0.97271 | -0.1921 | 5.9939
105 | 0.0041161 | 0.0010314 | -0.0041157 | -0.0010315 | 4.235e-07 | -5.2001e-08 | 0.0062788 | 0.0062789 | 0.0062789 | 0.97548 | -0.17221 | 0.97537 | -0.17296 | 2.3255
106 | 0.0096586 | 0.0024201 | -0.0096569 | -0.0024196 | 1.6631e-06 | 4.8815e-07 | 0.014775 | 0.014775 | 0.014775 | 0.97271 | -0.1921 | 0.97253 | -0.19334 | 5.4723
107 | 0.0020192 | 0.00050597 | -0.0020192 | -0.00050605 | 4.368e-08 | -7.4202e-08 | 0.0030894 | 0.0030895 | 0.0030895 | 0.97253 | -0.19334 | 0.97251 | -0.1935 | 1.1442
108 | 0.0076377 | 0.0019136 | -0.0076343 | -0.0019128 | 3.3822e-06 | 8.0856e-07 | 0.011686 | 0.011686 | 0.011686 | 0.97253 | -0.19334 | 0.97209 | -0.19654 | 4.3281
109 | 0.0020013 | 0.00050145 | -0.0020013 | -0.00050157 | 6.8887e-08 | -1.1933e-07 | 0.0030635 | 0.0030635 | 0.0030635 | 0.97209 | -0.19654 | 0.97206 | -0.19679 | 1.1346
110 | 0.005633 | 0.0014114 | -0.0056328 | -0.0014114 | 1.9272e-07 | 2.2625e-08 | 0.0086225 | 0.0086225 | 0.0086225 | 0.97209 | -0.19654 | 0.97206 | -0.19679 | 3.1935
111 | 0.0025846 | 0.00064757 | -0.0025844 | -0.00064772 | 1.6862e-07 | -1.4913e-07 | 0.0039564 | 0.0039565 | 0.0039565 | 0.97206 | -0.19679 | 0.97199 | -0.19726 | 1.4654
112 | 0.0030482 | 0.0007638 | -0.003048 | -0.0007639 | 1.8429e-07 | -9.7261e-08 | 0.0046661 | 0.0046661 | 0.0046661 | 0.97206 | -0.19679 | 0.972 | -0.19723 | 1.7282
113 | 0.001487 | 0.00037265 | -0.001487 | -0.00037269 | 9.2504e-09 | -3.2393e-08 | 0.0022686 | 0.0022686 | 0.0022686 | 0.97537 | -0.17296 | 0.97537 | -0.173 | 0.84023
114 | 0.0093919 | 0.0023532 | -0.0093916 | -0.0023531 | 2.8072e-07 | 8.0235e-08 | 0.014278 | 0.014278 | 0.014278 | 0.97878 | -0.14864 | 0.97875 | -0.14885 | 5.2882
115 | 0.0061448 | 0.0015394 | -0.0061444 | -0.0015393 | 4.1934e-07 | 6.4517e-08 | 0.0093419 | 0.0093419 | 0.0093419 | 0.97875 | -0.14885 | 0.97868 | -0.14935 | 3.46
116 | 0.0050584 | 0.0012673 | -0.0050575 | -0.0012673 | 8.6324e-07 | 3.8172e-08 | 0.0076908 | 0.0076909 | 0.0076909 | 0.97868 | -0.14935 | 0.97851 | -0.15058 | 2.8485
117 | 0.001086 | 0.00027205 | -0.001086 | -0.00027217 | 1.6994e-08 | -1.1898e-07 | 0.0016511 | 0.0016512 | 0.0016512 | 0.97868 | -0.14935 | 0.97866 | -0.14946 | 0.61155
118 | 0.0018941 | 0.00047442 | -0.0018939 | -0.00047466 | 1.2033e-07 | -2.457e-07 | 0.0028802 | 0.0028803 | 0.0028803 | 0.97851 | -0.15058 | 0.97844 | -0.15104 | 1.0668
119 | 0.0037549 | 0.00094091 | -0.0037546 | -0.00094099 | 3.5469e-07 | -8.0582e-08 | 0.0057229 | 0.005723 | 0.005723 | 0.97631 | -0.1664 | 0.97621 | -0.16708 | 2.1196
120 | 0.0039227 | 0.00098263 | -0.0039218 | -0.00098279 | 8.6196e-07 | -1.5163e-07 | 0.0059785 | 0.0059787 | 0.0059787 | 0.97631 | -0.1664 | 0.97609 | -0.16799 | 2.2143
121 | 0.0039218 | 0.00098279 | -0.0039216 | -0.00098283 | 2.7176e-07 | -4.7756e-08 | 0.0059787 | 0.0059787 | 0.0059787 | 0.97609 | -0.16799 | 0.97602 | -0.16849 | 2.2143

## res_trafo
| p_hv_mw | q_hv_mvar | p_lv_mw | q_lv_mvar | pl_mw | ql_mvar | i_hv_ka | i_lv_ka | vm_hv_pu | va_hv_degree | vm_lv_pu | va_lv_degree | loading_percent
0 | 2.5187e-16 | 8.8016e-16 | 0.00079998 | 7.4552e-08 | 0.00079998 | 7.4552e-08 | 2.6429e-17 | 0.0011547 | 0.99998 | 149.9947 | 1 | 0 | 0.31999

## res_ext_grid
| p_mw | q_mvar
0 | 0.22485 | 0.056639

## res_load
| p_mw | q_mvar
0 | 0.00035658 | 8.9368e-05
1 | 0.00036859 | 9.2378e-05
2 | 0.00025195 | 6.3144e-05
3 | 0.00025101 | 6.2909e-05
4 | 0.005648 | 0.0014155
5 | 0.0084553 | 0.0021191
6 | 0.0002967 | 7.4359e-05
7 | 0.00027272 | 6.8349e-05
8 | 0.00035861 | 8.9876e-05
9 | 0.00023043 | 5.7751e-05
10 | 0.00024702 | 6.1909e-05
11 | 0.00042058 | 0.00010541
12 | 0.00041718 | 0.00010456
13 | 0.00034127 | 8.5531e-05
14 | 0.00026773 | 6.7098e-05
15 | 0.0002475 | 6.2029e-05
16 | 0.00032821 | 8.2258e-05
17 | 0.0038968 | 0.00097662
18 | 0.00020136 | 5.0466e-05
19 | 0.00023177 | 5.8086e-05
20 | 0.0015152 | 0.00037975
21 | 0.00060658 | 0.00015202
22 | 0.00092964 | 0.00023299
23 | 0.00034523 | 8.6523e-05
24 | 0.0038125 | 0.00095549
25 | 0.0004515 | 0.00011316
26 | 0.0029335 | 0.00073519
27 | 0.0036074 | 0.0009041
28 | 0.0054382 | 0.0013629
29 | 0.0019823 | 0.00049682
30 | 0.0054248 | 0.0013596
31 | 0.0017704 | 0.00044372
32 | 0.012406 | 0.0031093
33 | 0.005451 | 0.0013661
34 | 0.0021742 | 0.0005449
35 | 0.001445 | 0.00036215
36 | 0.0012351 | 0.00030954
37 | 0.0013353 | 0.00033467
38 | 0.0018697 | 0.0004686
39 | 0.0017956 | 0.00045002
40 | 0.0023798 | 0.00059644
41 | 0.0018652 | 0.00046748
42 | 0.0012429 | 0.0003115
43 | 0.0034625 | 0.00086777
44 | 0.0054021 | 0.0013539
45 | 0.0035005 | 0.00087731
46 | 0.0026489 | 0.00066388
47 | 0.0034936 | 0.00087558
48 | 0.0030605 | 0.00076703
49 | 0.0024703 | 0.00061911
50 | 0.0036809 | 0.00092253
51 | 0.0037365 | 0.00093646
52 | 0.0019738 | 0.00049468
53 | 0.0073773 | 0.0018489
54 | 0.0031627 | 0.00079265
55 | 0.0011806 | 0.00029589
56 | 0.0026 | 0.00065162
57 | 0.0029931 | 0.00075014
58 | 0.0017037 | 0.00042699
59 | 0.0026266 | 0.00065828
60 | 0.00037945 | 9.5099e-05
61 | 0.005625 | 0.0014097
62 | 0.0021964 | 0.00055046
63 | 0.0041045 | 0.0010287
64 | 0.0057981 | 0.0014531
65 | 0.0023406 | 0.00058662
66 | 0.0028878 | 0.00072374
67 | 0.004297 | 0.0010769
68 | 0.0026946 | 0.00067534
69 | 0.0061287 | 0.001536
70 | 0.0017952 | 0.00044992
71 | 0.00336 | 0.00084208
72 | 0.00092058 | 0.00023072
73 | 0.0020192 | 0.00050605
74 | 0.0020013 | 0.00050157
75 | 0.0026287 | 0.00065881
76 | 0.001487 | 0.00037269
77 | 0.0031793 | 0.0007968
78 | 0.00099422 | 0.00024917
79 | 0.0032468 | 0.00081374
80 | 0.0031635 | 0.00079284
81 | 0.001086 | 0.00027217
82 | 0.0018939 | 0.00047466
83 | 0.0023896 | 0.0005989
84 | 0.0037546 | 0.00094099
85 | 0.0039216 | 0.00098283
86 | 0.0025844 | 0.00064772
87 | 0.003048 | 0.0007639

## dtypes
| element | column | dtype
0 | bus | name | object
1 | bus | vn_kv | float64
2 | bus | type | object
3 | bus | zone | object
4 | bus | in_service | bool
5 | load | name | object
6 | load | bus | uint32
7 | load | p_mw | float64
8 | load | q_mvar | float64
9 | load | const_z_percent | float64
10 | load | const_i_percent | float64
11 | load | sn_mva | float64
12 | load | scaling | float64
13 | load | in_service | bool
14 | load | type | object
15 | ext_grid | name | object
16 | ext_grid | bus | uint32
17 | ext_grid | vm_pu | float64
18 | ext_grid | va_degree | float64
19 | ext_grid | slack_weight | float64
20 | ext_grid | in_service | bool
21 | line | name | object
22 | line | std_type | object
23 | line | from_bus | uint32
24 | line | to_bus | uint32
25 | line | length_km | float64
26 | line | r_ohm_per_km | float64
27 | line | x_ohm_per_km | float64
28 | line | c_nf_per_km | float64
29 | line | g_us_per_km | float64
30 | line | max_i_ka | float64
31 | line | df | float64
32 | line | parallel | uint32
33 | line | type | object
34 | line | in_service | bool
35 | trafo | name | object
36 | trafo | std_type | object
37 | trafo | hv_bus | uint32
38 | trafo | lv_bus | uint32
39 | trafo | sn_mva | float64
40 | trafo | vn_hv_kv | float64
41 | trafo | vn_lv_kv | float64
42 | trafo | vk_percent | float64
43 | trafo | vkr_percent | float64
44 | trafo | pfe_kw | float64
45 | trafo | i0_percent | float64
46 | trafo | shift_degree | float64
47 | trafo | tap_side | object
48 | trafo | tap_neutral | int32
49 | trafo | tap_min | int32
50 | trafo | tap_max | int32
51 | trafo | tap_step_percent | float64
52 | trafo | tap_step_degree | float64
53 | trafo | tap_pos | int32
54 | trafo | tap_phase_shifter | bool
55 | trafo | parallel | uint32
56 | trafo | df | float64
57 | trafo | in_service | bool
58 | line_geodata | coords | object
59 | bus_geodata | x | float64
60 | bus_geodata | y | float64
61 | bus_geodata | coords | object
62 | res_bus | vm_pu | float64
63 | res_bus | va_degree | float64
64 | res_bus | p_mw | float64
65 | res_bus | q_mvar | float64
66 | res_line | p_from_mw | float64
67 | res_line | q_from_mvar | float64
68 | res_line | p_to_mw | float64
69 | res_line | q_to_mvar | float64
70 | res_line | pl_mw | float64
71 | res_line | ql_mvar | float64
72 | res_line | i_from_ka | float64
73 | res_line | i_to_ka | float64
74 | res_line | i_ka | float64
75 | res_line | vm_from_pu | float64
76 | res_line | va_from_degree | float64
77 | res_line | vm_to_pu | float64
78 | res_line | va_to_degree | float64
79 | res_line | loading_percent | float64
80 | res_trafo | p_hv_mw | float64
81 | res_trafo | q_hv_mvar | float64
82 | res_trafo | p_lv_mw | float64
83 | res_trafo | q_lv_mvar | float64
84 | res_trafo | pl_mw | float64
85 | res_trafo | ql_mvar | float64
86 | res_trafo | i_hv_ka | float64
87 | res_trafo | i_lv_ka | float64
88 | res_trafo | vm_hv_pu | float64
89 | res_trafo | va_hv_degree | float64
90 | res_trafo | vm_lv_pu | float64
91 | res_trafo | va_lv_degree | float64
92 | res_trafo | loading_percent | float64
93 | res_ext_grid | p_mw | float64
94 | res_ext_grid | q_mvar | float64
95 | res_load | p_mw | float64
96 | res_load | q_mvar | float64

## parameters
| version | format_version | converged | OPF_converged | name | f_hz | sn_mva
0 | 2.14.6 | 2.14.0 | TRUE | FALSE |  | 50 | 1