## bus
| name | vn_kv | type | zone | in_service
0 | bus_LV_2054-14_0_3_node_0 | 0.4 | n |  | TRUE
1 | bus_LV_2054-14_0_3_node_1 | 0.4 | n |  | TRUE
2 | bus_LV_2054-14_0_3_node_2 | 0.4 | n |  | TRUE
3 | bus_LV_2054-14_0_3_node_3 | 0.4 | n |  | TRUE
4 | bus_LV_2054-14_0_3_node_4 | 0.4 | n |  | TRUE
5 | bus_LV_2054-14_0_3_node_9 | 0.4 | n |  | TRUE
6 | bus_LV_2054-14_0_3_node_26 | 0.4 | n |  | TRUE
7 | bus_LV_2054-14_0_3_node_23 | 0.4 | n |  | TRUE
8 | bus_LV_2054-14_0_3_node_14 | 0.4 | n |  | TRUE
9 | bus_LV_2054-14_0_3_node_5 | 0.4 | n |  | TRUE
10 | bus_LV_2054-14_0_3_node_29 | 0.4 | n |  | TRUE
11 | bus_LV_2054-14_0_3_node_28 | 0.4 | n |  | TRUE
12 | bus_LV_2054-14_0_3_node_6 | 0.4 | n |  | TRUE
13 | bus_LV_2054-14_0_3_node_7 | 0.4 | n |  | TRUE
14 | bus_LV_2054-14_0_3_node_22 | 0.4 | n |  | TRUE
15 | bus_LV_2054-14_0_3_node_17 | 0.4 | n |  | TRUE
16 | bus_LV_2054-14_0_3_node_10 | 0.4 | n |  | TRUE
17 | bus_LV_2054-14_0_3_node_27 | 0.4 | n |  | TRUE
18 | bus_LV_2054-14_0_3_node_24 | 0.4 | n |  | TRUE
19 | bus_LV_2054-14_0_3_node_15 | 0.4 | n |  | TRUE
20 | bus_LV_2054-14_0_3_node_16 | 0.4 | n |  | TRUE
21 | bus_LV_2054-14_0_3_node_25 | 0.4 | n |  | TRUE
22 | bus_LV_2054-14_0_3_node_18 | 0.4 | n |  | TRUE
23 | bus_LV_2054-14_0_3_node_20 | 0.4 | n |  | TRUE
24 | bus_LV_2054-14_0_3_node_21 | 0.4 | n |  | TRUE
25 | bus_LV_2054-14_0_3_node_11 | 0.4 | n |  | TRUE
26 | bus_LV_2054-14_0_3_node_12 | 0.4 | n |  | TRUE
27 | bus_LV_2054-14_0_3_node_13 | 0.4 | n |  | TRUE
28 | bus_LV_2054-14_0_3_node_39 | 0.4 | n |  | TRUE
29 | bus_LV_2054-14_0_3_node_34 | 0.4 | n |  | TRUE
30 | bus_LV_2054-14_0_3_node_41 | 0.4 | n |  | TRUE
31 | bus_LV_2054-14_0_3_node_35 | 0.4 | n |  | TRUE
32 | bus_LV_2054-14_0_3_node_31 | 0.4 | n |  | TRUE
33 | bus_LV_2054-14_0_3_node_19 | 0.4 | n |  | TRUE
34 | bus_LV_2054-14_0_3_node_30 | 0.4 | n |  | TRUE
35 | bus_LV_2054-14_0_3_node_32 | 0.4 | n |  | TRUE
36 | bus_LV_2054-14_0_3_node_33 | 0.4 | n |  | TRUE
37 | bus_LV_2054-14_0_3_node_36 | 0.4 | n |  | TRUE
38 | bus_LV_2054-14_0_3_node_40 | 0.4 | n |  | TRUE
39 | bus_LV_2054-14_0_3_node_38 | 0.4 | n |  | TRUE
40 | bus_LV_2054-14_0_3_node_37 | 0.4 | n |  | TRUE
41 | bus_LV_2054-14_0_3_node_42 | 0.4 | n |  | TRUE
42 | bus_MV_454_1_node_75 | 20 | n |  | TRUE

## load
| name | bus | p_mw | q_mvar | const_z_percent | const_i_percent | sn_mva | scaling | in_service | type
0 | LV_2054-14_0_3_load_0 | 0 | 0.0086953 | 0.0021792 | 0 | 0 |  | 1 | TRUE | wye
1 | LV_2054-14_0_3_load_26 | 6 | 0.0033307 | 0.00083476 | 0 | 0 |  | 1 | TRUE | wye
2 | LV_2054-14_0_3_load_23 | 7 | 0.0019547 | 0.00048988 | 0 | 0 |  | 1 | TRUE | wye
3 | LV_2054-14_0_3_load_14 | 8 | 0.0091826 | 0.0023014 | 0 | 0 |  | 1 | TRUE | wye
4 | LV_2054-14_0_3_load_29 | 10 | 0.013278 | 0.0033279 | 0 | 0 |  | 1 | TRUE | wye
5 | LV_2054-14_0_3_load_28 | 11 | 0.0011924 | 0.00029885 | 0 | 0 |  | 1 | TRUE | wye
6 | LV_2054-14_0_3_load_22 | 14 | 0.018584 | 0.0046575 | 0 | 0 |  | 1 | TRUE | wye
7 | LV_2054-14_0_3_load_17 | 15 | 0.010592 | 0.0026547 | 0 | 0 |  | 1 | TRUE | wye
8 | LV_2054-14_0_3_load_10 | 16 | 0.0023572 | 0.00059078 | 0 | 0 |  | 1 | TRUE | wye
9 | LV_2054-14_0_3_load_27 | 17 | 0.0013289 | 0.00033306 | 0 | 0 |  | 1 | TRUE | wye
10 | LV_2054-14_0_3_load_24 | 18 | 0.0016946 | 0.0004247 | 0 | 0 |  | 1 | TRUE | wye
11 | LV_2054-14_0_3_load_15 | 19 | 0.014193 | 0.0035572 | 0 | 0 |  | 1 | TRUE | wye
12 | LV_2054-14_0_3_load_16 | 20 | 0.025872 | 0.0064842 | 0 | 0 |  | 1 | TRUE | wye
13 | LV_2054-14_0_3_load_25 | 21 | 0.0072759 | 0.0018235 | 0 | 0 |  | 1 | TRUE | wye
14 | LV_2054-14_0_3_load_18 | 22 | 0.0085979 | 0.0021548 | 0 | 0 |  | 1 | TRUE | wye
15 | LV_2054-14_0_3_load_20 | 23 | 0.020048 | 0.0050244 | 0 | 0 |  | 1 | TRUE | wye
16 | LV_2054-14_0_3_load_21 | 24 | 0.017113 | 0.004289 | 0 | 0 |  | 1 | TRUE | wye
17 | LV_2054-14_0_3_load_13 | 27 | 0.0036796 | 0.0009222 | 0 | 0 |  | 1 | TRUE | wye
18 | LV_2054-14_0_3_load_39 | 28 | 0.0026192 | 0.00065643 | 0 | 0 |  | 1 | TRUE | wye
19 | LV_2054-14_0_3_load_41 | 30 | 0.0016661 | 0.00041757 | 0 | 0 |  | 1 | TRUE | wye
20 | LV_2054-14_0_3_load_19 | 33 | 0.012722 | 0.0031885 | 0 | 0 |  | 1 | TRUE | wye
21 | LV_2054-14_0_3_load_30 | 34 | 0.0015539 | 0.00038945 | 0 | 0 |  | 1 | TRUE | wye
22 | LV_2054-14_0_3_load_33 | 36 | 0.0037703 | 0.00094493 | 0 | 0 |  | 1 | TRUE | wye
23 | LV_2054-14_0_3_load_40 | 38 | 0.0021506 | 0.00053899 | 0 | 0 |  | 1 | TRUE | wye
24 | LV_2054-14_0_3_load_37 | 40 | 0.0019516 | 0.00048912 | 0 | 0 |  | 1 | TRUE | wye
25 | LV_2054-14_0_3_load_42 | 41 | 0.0018159 | 0.00045511 | 0 | 0 |  | 1 | TRUE | wye

## ext_grid
| name | bus | vm_pu | va_degree | slack_weight | in_service
0 |  | 8 | 1 | 0 | 1 | TRUE

## line
| name | std_type | from_bus | to_bus | length_km | r_ohm_per_km | x_ohm_per_km | c_nf_per_km | g_us_per_km | max_i_ka | df | parallel | type | in_service
0 | LV_2054-14_0_3_line_0 | NAYY 4x150 SE | 0 | 1 | 0.013673 | 0.208 | 0.08 | 261 | 0 | 0.27 | 1 | 1 | cs | TRUE
1 | LV_2054-14_0_3_line_1 | NAYY 4x150 SE | 0 | 2 | 0.013964 | 0.208 | 0.08 | 261 | 0 | 0.27 | 1 | 1 | cs | TRUE
2 | LV_2054-14_0_3_line_2 | NAYY 4x150 SE | 1 | 3 | 0.009885 | 0.208 | 0.08 | 261 | 0 | 0.27 | 1 | 1 | cs | TRUE
3 | LV_2054-14_0_3_line_3 | NAYY 4x150 SE | 1 | 4 | 0.017344 | 0.208 | 0.08 | 261 | 0 | 0.27 | 1 | 1 | cs | TRUE
4 | LV_2054-14_0_3_line_4 | NAYY 4x150 SE | 2 | 5 | 0.33836 | 0.208 | 0.08 | 261 | 0 | 0.27 | 1 | 1 | cs | TRUE
5 | LV_2054-14_0_3_line_5 | NAYY 4x150 SE | 3 | 6 | 0.025077 | 0.208 | 0.08 | 261 | 0 | 0.27 | 1 | 1 | cs | TRUE
6 | LV_2054-14_0_3_line_6 | NAYY 4x150 SE | 3 | 7 | 0.0096433 | 0.208 | 0.08 | 261 | 0 | 0.27 | 1 | 1 | cs | TRUE
7 | LV_2054-14_0_3_line_7 | NAYY 4x150 SE | 4 | 8 | 0.04318 | 0.208 | 0.08 | 261 | 0 | 0.27 | 1 | 1 | cs | TRUE
8 | LV_2054-14_0_3_line_8 | NAYY 4x150 SE | 5 | 16 | 0.072949 | 0.208 | 0.08 | 261 | 0 | 0.27 | 1 | 1 | cs | TRUE
9 | LV_2054-14_0_3_line_9 | NAYY 4x150 SE | 6 | 17 | 0.0074883 | 0.208 | 0.08 | 261 | 0 | 0.27 | 1 | 1 | cs | TRUE
10 | LV_2054-14_0_3_line_10 | NAYY 4x150 SE | 7 | 18 | 0.012752 | 0.208 | 0.08 | 261 | 0 | 0.27 | 1 | 1 | cs | TRUE
11 | LV_2054-14_0_3_line_11 | NAYY 4x150 SE | 8 | 19 | 0.029852 | 0.208 | 0.08 | 261 | 0 | 0.27 | 1 | 2 | cs | TRUE
12 | LV_2054-14_0_3_line_12 | NAYY 4x150 SE | 9 | 10 | 0.006514 | 0.208 | 0.08 | 261 | 0 | 0.27 | 1 | 1 | cs | TRUE
13 | LV_2054-14_0_3_line_13 | NAYY 4x150 SE | 9 | 11 | 0.00060466 | 0.208 | 0.08 | 261 | 0 | 0.27 | 1 | 1 | cs | TRUE
14 | LV_2054-14_0_3_line_14 | NAYY 4x150 SE | 11 | 21 | 0.0051391 | 0.208 | 0.08 | 261 | 0 | 0.27 | 1 | 1 | cs | TRUE
15 | LV_2054-14_0_3_line_15 | NAYY 4x150 SE | 12 | 13 | 0.03749 | 0.208 | 0.08 | 261 | 0 | 0.27 | 1 | 1 | cs | TRUE
16 | LV_2054-14_0_3_line_16 | NAYY 4x150 SE | 12 | 14 | 0.028416 | 0.208 | 0.08 | 261 | 0 | 0.27 | 1 | 1 | cs | TRUE
17 | LV_2054-14_0_3_line_17 | NAYY 4x150 SE | 13 | 15 | 0.015686 | 0.208 | 0.08 | 261 | 0 | 0.27 | 1 | 1 | cs | TRUE
18 | LV_2054-14_0_3_line_18 | NAYY 4x150 SE | 14 | 20 | 0.014228 | 0.208 | 0.08 | 261 | 0 | 0.27 | 1 | 1 | cs | TRUE
19 | LV_2054-14_0_3_line_19 | NAYY 4x150 SE | 15 | 22 | 0.0080414 | 0.208 | 0.08 | 261 | 0 | 0.27 | 1 | 1 | cs | TRUE
20 | LV_2054-14_0_3_line_20 | NAYY 4x150 SE | 16 | 25 | 0.036876 | 0.208 | 0.08 | 261 | 0 | 0.27 | 1 | 1 | cs | TRUE
21 | LV_2054-14_0_3_line_21 | NAYY 4x150 SE | 18 | 21 | 0.025971 | 0.208 | 0.08 | 261 | 0 | 0.27 | 1 | 1 | cs | TRUE
22 | LV_2054-14_0_3_line_22 | NAYY 4x150 SE | 19 | 20 | 0.0035605 | 0.208 | 0.08 | 261 | 0 | 0.27 | 1 | 2 | cs | TRUE
23 | LV_2054-14_0_3_line_23 | NAYY 4x150 SE | 22 | 33 | 0.0075064 | 0.208 | 0.08 | 261 | 0 | 0.27 | 1 | 1 | cs | TRUE
24 | LV_2054-14_0_3_line_24 | NAYY 4x150 SE | 23 | 24 | 0.012054 | 0.208 | 0.08 | 261 | 0 | 0.27 | 1 | 1 | cs | TRUE
25 | LV_2054-14_0_3_line_25 | NAYY 4x150 SE | 24 | 33 | 0.0097017 | 0.208 | 0.08 | 261 | 0 | 0.27 | 1 | 1 | cs | TRUE
26 | LV_2054-14_0_3_line_26 | NAYY 4x150 SE | 25 | 26 | 0.004862 | 0.208 | 0.08 | 261 | 0 | 0.27 | 1 | 1 | cs | TRUE
27 | LV_2054-14_0_3_line_27 | NAYY 4x150 SE | 25 | 27 | 0.026928 | 0.208 | 0.08 | 261 | 0 | 0.27 | 1 | 1 | cs | TRUE
28 | LV_2054-14_0_3_line_28 | NAYY 4x150 SE | 26 | 28 | 0.020713 | 0.208 | 0.08 | 261 | 0 | 0.27 | 1 | 1 | cs | TRUE
29 | LV_2054-14_0_3_line_29 | NAYY 4x150 SE | 26 | 29 | 0.008496 | 0.208 | 0.08 | 261 | 0 | 0.27 | 1 | 1 | cs | TRUE
30 | LV_2054-14_0_3_line_30 | NAYY 4x150 SE | 29 | 30 | 0.007734 | 0.208 | 0.08 | 261 | 0 | 0.27 | 1 | 1 | cs | TRUE
31 | LV_2054-14_0_3_line_31 | NAYY 4x150 SE | 29 | 31 | 0.034899 | 0.208 | 0.08 | 261 | 0 | 0.27 | 1 | 1 | cs | TRUE
32 | LV_2054-14_0_3_line_32 | NAYY 4x150 SE | 29 | 32 | 0.041154 | 0.208 | 0.08 | 261 | 0 | 0.27 | 1 | 1 | cs | TRUE
33 | LV_2054-14_0_3_line_33 | NAYY 4x150 SE | 31 | 38 | 0.014875 | 0.208 | 0.08 | 261 | 0 | 0.27 | 1 | 1 | cs | TRUE
34 | LV_2054-14_0_3_line_34 | NAYY 4x150 SE | 32 | 36 | 0.018578 | 0.208 | 0.08 | 261 | 0 | 0.27 | 1 | 1 | cs | TRUE
35 | LV_2054-14_0_3_line_35 | NAYY 4x150 SE | 32 | 34 | 0.019235 | 0.208 | 0.08 | 261 | 0 | 0.27 | 1 | 1 | cs | TRUE
36 | LV_2054-14_0_3_line_36 | NAYY 4x150 SE | 34 | 35 | 0.0069742 | 0.208 | 0.08 | 261 | 0 | 0.27 | 1 | 1 | cs | TRUE
37 | LV_2054-14_0_3_line_37 | NAYY 4x150 SE | 35 | 37 | 0.055487 | 0.208 | 0.08 | 261 | 0 | 0.27 | 1 | 1 | cs | TRUE
38 | LV_2054-14_0_3_line_38 | NAYY 4x150 SE | 37 | 39 | 0.017098 | 0.208 | 0.08 | 261 | 0 | 0.27 | 1 | 1 | cs | TRUE
39 | LV_2054-14_0_3_line_39 | NAYY 4x150 SE | 37 | 40 | 0.017525 | 0.208 | 0.08 | 261 | 0 | 0.27 | 1 | 1 | cs | TRUE
40 | LV_2054-14_0_3_line_40 | NAYY 4x150 SE | 39 | 41 | 0.015238 | 0.208 | 0.08 | 261 | 0 | 0.27 | 1 | 1 | cs | TRUE

## trafo
| name | std_type | hv_bus | lv_bus | sn_mva | vn_hv_kv | vn_lv_kv | vk_percent | vkr_percent | pfe_kw | i0_percent | shift_degree | tap_side | tap_neutral | tap_min | tap_max | tap_step_percent | tap_step_degree | tap_pos | tap_phase_shifter | parallel | df | in_service
0 | LV_2054-14_0_3_trafo_14 | 0.25 MVA 20/0.4 kV | 42 | 8 | 0.25 | 20 | 0.4 | 6 | 1.44 | 0.8 | 0.32 | 150 | hv | 0 | -2 | 2 | 2.5 | 0 | 0 | FALSE | 1 | 1 | TRUE

## line_geodata
| x0 | y0 | x1 | y1 | x2 | y2 | x3 | y3 | x4 | y4 | x5 | y5 | x6 | y6 | x7 | y7 | x8 | y8 | x9 | y9 | x10 | y10 | x11 | y11 | x12 | y12 | x13 | y13 | x14 | y14 | x15 | y15 | x16 | y16 | x17 | y17 | x18 | y18 | x19 | y19 | x20 | y20 | x21 | y21 | x22 | y22 | x23 | y23 | x24 | y24 | x25 | y25 | x26 | y26 | x27 | y27 | x28 | y28 | x29 | y29 | x30 | y30 | x31 | y31 | x32 | y32 | x33 | y33
0 | 2554992.6255 | 1189026.4107 | 2554985.3689 | 1189025.9763 | 2554980.2062 | 1189022.1878
1 | 2554968.9486 | 1189013.9268 | 2554980.2062 | 1189022.1878
2 | 2554992.6255 | 1189026.4107 | 2554993.5029 | 1189033.5302 | 2554995.5074 | 1189035.3606
3 | 2555007.1718 | 1189017.5074 | 2555003.6323 | 1189020.469 | 2555000.7095 | 1189023.2925 | 2554992.6255 | 1189026.4107
4 | 2554806.3981 | 1189054.8547 | 2554805.1205 | 1189053.3302 | 2554803.1666 | 1189046.0965 | 2554800.8811 | 1189041.4001 | 2554805.2049 | 1189041.3118 | 2554807.7452 | 1189042.3821 | 2554810.8398 | 1189046.1496 | 2554816.6513 | 1189048.129 | 2554820.4205 | 1189047.3222 | 2554822.4761 | 1189045.817 | 2554830.3283 | 1189040.3101 | 2554829.3571 | 1189038.9612 | 2554820.81 | 1189042.3499 | 2554818.4628 | 1189036.5533 | 2554819.2915 | 1189036.2024 | 2554824.8715 | 1189033.7922 | 2554822.5427 | 1189028.418 | 2554824.1149 | 1189004.3707 | 2554828.3568 | 1188982.3599 | 2554830.5021 | 1188965.4899 | 2554831.4845 | 1188958.2452 | 2554832.2148 | 1188952.9479 | 2554848.5973 | 1188928.6663 | 2554865.9286 | 1188940.086 | 2554884.5248 | 1188950.34 | 2554897.3657 | 1188951.9328 | 2554907.9488 | 1188950.4855 | 2554912.0173 | 1188957.9811 | 2554916.5598 | 1188963.6054 | 2554933.3944 | 1188982.0107 | 2554936.5015 | 1188985.4225 | 2554945.8975 | 1188994.4343 | 2554963.9021 | 1189010.2294 | 2554968.9486 | 1189013.9268
5 | 2554995.5074 | 1189035.3606 | 2554979.8149 | 1189054.9205
6 | 2554995.5074 | 1189035.3606 | 2554999.4626 | 1189038.9883 | 2555002.7045 | 1189041.7769
7 | 2555007.1718 | 1189017.5074 | 2555009.458 | 1189020.2917 | 2555014.4435 | 1189026.0239 | 2555037.3856 | 1189003.7435
8 | 2554806.3981 | 1189054.8547 | 2554808.9201 | 1189055.5248 | 2554820.3165 | 1189055.7499 | 2554848.8878 | 1189053.8105 | 2554855.6667 | 1189053.6148 | 2554862.3632 | 1189056.6325 | 2554875.4118 | 1189066.1942
9 | 2554975.1289 | 1189060.7614 | 2554979.8149 | 1189054.9205
10 | 2555002.7045 | 1189041.7769 | 2555005.0743 | 1189043.8154 | 2555009.7234 | 1189052.2439
11 | 2555048.6382 | 1188982.8206 | 2555051.1056 | 1188985.3701 | 2555053.6572 | 1188987.9412 | 2555037.3856 | 1189003.7435
12 | 2555027.9365 | 1189073.7041 | 2555023.5722 | 1189078.5507
13 | 2555027.444 | 1189073.3532 | 2555027.9365 | 1189073.7041
14 | 2555027.444 | 1189073.3532 | 2555023.2589 | 1189070.3708
15 | 2555049.6879 | 1188922.6797 | 2555055.6848 | 1188929.0269 | 2555078.0547 | 1188947.1908
16 | 2555078.0547 | 1188947.1908 | 2555059.9632 | 1188969.1035
17 | 2555049.6879 | 1188922.6797 | 2555038.8267 | 1188933.9975
18 | 2555050.905 | 1188980.0749 | 2555059.9632 | 1188969.1035
19 | 2555038.8267 | 1188933.9975 | 2555033.2588 | 1188939.7995
20 | 2554904.2372 | 1189089.1896 | 2554877.3647 | 1189067.6252 | 2554875.4118 | 1189066.1942
21 | 2555009.7234 | 1189052.2439 | 2555013.7581 | 1189059.5586 | 2555014.2247 | 1189060.7558 | 2555015.6043 | 1189060.6342 | 2555018.4194 | 1189060.7241 | 2555020.5558 | 1189061.8531 | 2555021.8842 | 1189063.0438 | 2555023.2832 | 1189065.5013 | 2555023.9843 | 1189067.4415 | 2555023.7159 | 1189069.2778 | 2555023.2589 | 1189070.3708 | 2555023.2589 | 1189070.3708
22 | 2555048.6382 | 1188982.8206 | 2555050.905 | 1188980.0749
23 | 2555028.0614 | 1188945.2154 | 2555033.2588 | 1188939.7995
24 | 2555012.9981 | 1188960.9122 | 2555021.344 | 1188952.2153
25 | 2555028.0614 | 1188945.2154 | 2555021.344 | 1188952.2153
26 | 2554904.2372 | 1189089.1896 | 2554907.9298 | 1189092.3635
27 | 2554904.2372 | 1189089.1896 | 2554919.7505 | 1189067.1788
28 | 2554907.9298 | 1189092.3635 | 2554920.182 | 1189075.6396
29 | 2554907.9298 | 1189092.3635 | 2554914.3859 | 1189097.9067
30 | 2554910.1715 | 1189104.3976 | 2554914.3859 | 1189097.9067
31 | 2554909.3922 | 1189125.4262 | 2554922.3466 | 1189104.7392 | 2554914.3859 | 1189097.9067
32 | 2554914.3859 | 1189097.9067 | 2554922.3466 | 1189104.7392 | 2554946.0303 | 1189124.2157
33 | 2554896.8009 | 1189117.4502 | 2554909.3922 | 1189125.4262
34 | 2554941.0654 | 1189108.0776 | 2554938.9886 | 1189112.8292 | 2554940.0357 | 1189114.1332 | 2554946.0303 | 1189124.2157
35 | 2554946.0303 | 1189124.2157 | 2554960.8885 | 1189136.4318
36 | 2554966.2756 | 1189140.861 | 2554960.8885 | 1189136.4318
37 | 2554966.2756 | 1189140.861 | 2554970.1132 | 1189144.0561 | 2554986.6546 | 1189158.0502 | 2555008.6687 | 1189176.6612
38 | 2555008.6687 | 1189176.6612 | 2555021.7406 | 1189187.7244
39 | 2555008.6687 | 1189176.6612 | 2555018.6474 | 1189162.2551
40 | 2555021.7406 | 1189187.7244 | 2555031.1148 | 1189175.6917

## bus_geodata
| x | y | coords
0 | 2554980.2062 | 1189022.1878
1 | 2554992.6255 | 1189026.4107
2 | 2554968.9486 | 1189013.9268
3 | 2554995.5074 | 1189035.3606
4 | 2555007.1718 | 1189017.5074
5 | 2554806.3981 | 1189054.8547
6 | 2554979.8149 | 1189054.9205
7 | 2555002.7045 | 1189041.7769
8 | 2555037.3856 | 1189003.7435
9 | 2555027.9365 | 1189073.7041
10 | 2555023.5722 | 1189078.5507
11 | 2555027.444 | 1189073.3532
12 | 2555078.0547 | 1188947.1908
13 | 2555049.6879 | 1188922.6797
14 | 2555059.9632 | 1188969.1035
15 | 2555038.8267 | 1188933.9975
16 | 2554875.4118 | 1189066.1942
17 | 2554975.1289 | 1189060.7614
18 | 2555009.7234 | 1189052.2439
19 | 2555048.6382 | 1188982.8206
20 | 2555050.905 | 1188980.0749
21 | 2555023.2589 | 1189070.3708
22 | 2555033.2588 | 1188939.7995
23 | 2555012.9981 | 1188960.9122
24 | 2555021.344 | 1188952.2153
25 | 2554904.2372 | 1189089.1896
26 | 2554907.9298 | 1189092.3635
27 | 2554919.7505 | 1189067.1788
28 | 2554920.182 | 1189075.6396
29 | 2554914.3859 | 1189097.9067
30 | 2554910.1715 | 1189104.3976
31 | 2554909.3922 | 1189125.4262
32 | 2554946.0303 | 1189124.2157
33 | 2555028.0614 | 1188945.2154
34 | 2554960.8885 | 1189136.4318
35 | 2554966.2756 | 1189140.861
36 | 2554941.0654 | 1189108.0776
37 | 2555008.6687 | 1189176.6612
38 | 2554896.8009 | 1189117.4502
39 | 2555021.7406 | 1189187.7244
40 | 2555018.6474 | 1189162.2551
41 | 2555031.1148 | 1189175.6917
42 | 2555048.6382 | 1188982.8206

## line_std_types
| c_nf_per_km | r_ohm_per_km | x_ohm_per_km | max_i_ka | type | q_mm2 | alpha | voltage_rating
NAYY 4x50 SE | 210 | 0.642 | 0.083 | 0.142 | cs | 50 | 0.00403 | LV
NAYY 4x120 SE | 264 | 0.225 | 0.08 | 0.242 | cs | 120 | 0.00403 | LV
NAYY 4x150 SE | 261 | 0.208 | 0.08 | 0.27 | cs | 150 | 0.00403 | LV
NA2XS2Y 1x95 RM/25 12/20 kV | 216 | 0.313 | 0.132 | 0.252 | cs | 95 | 0.00403 | MV
NA2XS2Y 1x185 RM/25 12/20 kV | 273 | 0.161 | 0.117 | 0.362 | cs | 185 | 0.00403 | MV
NA2XS2Y 1x240 RM/25 12/20 kV | 304 | 0.122 | 0.112 | 0.421 | cs | 240 | 0.00403 | MV
NA2XS2Y 1x95 RM/25 6/10 kV | 315 | 0.313 | 0.123 | 0.249 | cs | 95 | 0.00403 | MV
NA2XS2Y 1x185 RM/25 6/10 kV | 406 | 0.161 | 0.11 | 0.358 | cs | 185 | 0.00403 | MV
NA2XS2Y 1x240 RM/25 6/10 kV | 456 | 0.122 | 0.105 | 0.416 | cs | 240 | 0.00403 | MV
NA2XS2Y 1x150 RM/25 12/20 kV | 250 | 0.206 | 0.116 | 0.319 | cs | 150 | 0.00403 | MV
NA2XS2Y 1x120 RM/25 12/20 kV | 230 | 0.253 | 0.119 | 0.283 | cs | 120 | 0.00403 | MV
NA2XS2Y 1x70 RM/25 12/20 kV | 190 | 0.443 | 0.132 | 0.22 | cs | 70 | 0.00403 | MV
NA2XS2Y 1x150 RM/25 6/10 kV | 360 | 0.206 | 0.11 | 0.315 | cs | 150 | 0.00403 | MV
NA2XS2Y 1x120 RM/25 6/10 kV | 340 | 0.253 | 0.113 | 0.28 | cs | 120 | 0.00403 | MV
NA2XS2Y 1x70 RM/25 6/10 kV | 280 | 0.443 | 0.123 | 0.217 | cs | 70 | 0.00403 | MV
N2XS(FL)2Y 1x120 RM/35 64/110 kV | 112 | 0.153 | 0.166 | 0.366 | cs | 120 | 0.00393 | HV
N2XS(FL)2Y 1x185 RM/35 64/110 kV | 125 | 0.099 | 0.156 | 0.457 | cs | 185 | 0.00393 | HV
N2XS(FL)2Y 1x240 RM/35 64/110 kV | 135 | 0.075 | 0.149 | 0.526 | cs | 240 | 0.00393 | HV
N2XS(FL)2Y 1x300 RM/35 64/110 kV | 144 | 0.06 | 0.144 | 0.588 | cs | 300 | 0.00393 | HV
15-AL1/3-ST1A 0.4 | 11 | 1.8769 | 0.35 | 0.105 | ol | 16 | 0.00403 | LV
24-AL1/4-ST1A 0.4 | 11.25 | 1.2012 | 0.335 | 0.14 | ol | 24 | 0.00403 | LV
48-AL1/8-ST1A 0.4 | 12.2 | 0.5939 | 0.3 | 0.21 | ol | 48 | 0.00403 | LV
94-AL1/15-ST1A 0.4 | 13.2 | 0.306 | 0.29 | 0.35 | ol | 94 | 0.00403 | LV
34-AL1/6-ST1A 10.0 | 9.7 | 0.8342 | 0.36 | 0.17 | ol | 34 | 0.00403 | MV
48-AL1/8-ST1A 10.0 | 10.1 | 0.5939 | 0.35 | 0.21 | ol | 48 | 0.00403 | MV
70-AL1/11-ST1A 10.0 | 10.4 | 0.4132 | 0.339 | 0.29 | ol | 70 | 0.00403 | MV
94-AL1/15-ST1A 10.0 | 10.75 | 0.306 | 0.33 | 0.35 | ol | 94 | 0.00403 | MV
122-AL1/20-ST1A 10.0 | 11.1 | 0.2376 | 0.323 | 0.41 | ol | 122 | 0.00403 | MV
149-AL1/24-ST1A 10.0 | 11.25 | 0.194 | 0.315 | 0.47 | ol | 149 | 0.00403 | MV
34-AL1/6-ST1A 20.0 | 9.15 | 0.8342 | 0.382 | 0.17 | ol | 34 | 0.00403 | MV
48-AL1/8-ST1A 20.0 | 9.5 | 0.5939 | 0.372 | 0.21 | ol | 48 | 0.00403 | MV
70-AL1/11-ST1A 20.0 | 9.7 | 0.4132 | 0.36 | 0.29 | ol | 70 | 0.00403 | MV
94-AL1/15-ST1A 20.0 | 10 | 0.306 | 0.35 | 0.35 | ol | 94 | 0.00403 | MV
122-AL1/20-ST1A 20.0 | 10.3 | 0.2376 | 0.344 | 0.41 | ol | 122 | 0.00403 | MV
149-AL1/24-ST1A 20.0 | 10.5 | 0.194 | 0.337 | 0.47 | ol | 149 | 0.00403 | MV
184-AL1/30-ST1A 20.0 | 10.75 | 0.1571 | 0.33 | 0.535 | ol | 184 | 0.00403 | MV
243-AL1/39-ST1A 20.0 | 11 | 0.1188 | 0.32 | 0.645 | ol | 243 | 0.00403 | MV
48-AL1/8-ST1A 110.0 | 8 | 0.5939 | 0.46 | 0.21 | ol | 48 | 0.00403 | HV
70-AL1/11-ST1A 110.0 | 8.4 | 0.4132 | 0.45 | 0.29 | ol | 70 | 0.00403 | HV
94-AL1/15-ST1A 110.0 | 8.65 | 0.306 | 0.44 | 0.35 | ol | 94 | 0.00403 | HV
122-AL1/20-ST1A 110.0 | 8.5 | 0.2376 | 0.43 | 0.41 | ol | 122 | 0.00403 | HV
149-AL1/24-ST1A 110.0 | 8.75 | 0.194 | 0.41 | 0.47 | ol | 149 | 0.00403 | HV
184-AL1/30-ST1A 110.0 | 8.8 | 0.1571 | 0.4 | 0.535 | ol | 184 | 0.00403 | HV
243-AL1/39-ST1A 110.0 | 9 | 0.1188 | 0.39 | 0.645 | ol | 243 | 0.00403 | HV
305-AL1/39-ST1A 110.0 | 9.2 | 0.0949 | 0.38 | 0.74 | ol | 305 | 0.00403 | HV
490-AL1/64-ST1A 110.0 | 9.75 | 0.059 | 0.37 | 0.96 | ol | 490 | 0.00403 | HV
679-AL1/86-ST1A 110.0 | 9.95 | 0.042 | 0.36 | 1.15 | ol | 679 | 0.00403 | HV
490-AL1/64-ST1A 220.0 | 10 | 0.059 | 0.285 | 0.96 | ol | 490 | 0.00403 | HV
679-AL1/86-ST1A 220.0 | 11.7 | 0.042 | 0.275 | 1.15 | ol | 679 | 0.00403 | HV
490-AL1/64-ST1A 380.0 | 11 | 0.059 | 0.253 | 0.96 | ol | 490 | 0.00403 | HV
679-AL1/86-ST1A 380.0 | 14.6 | 0.042 | 0.25 | 1.15 | ol | 679 | 0.00403 | HV

## trafo_std_types
| i0_percent | pfe_kw | vkr_percent | sn_mva | vn_lv_kv | vn_hv_kv | vk_percent | shift_degree | vector_group | tap_side | tap_neutral | tap_min | tap_max | tap_step_degree | tap_step_percent | tap_phase_shifter
160 MVA 380/110 kV | 0.06 | 60 | 0.25 | 160 | 110 | 380 | 12.2 | 0 | Yy0 | hv | 0 | -9 | 9 | 0 | 1.5 | FALSE
100 MVA 220/110 kV | 0.06 | 55 | 0.26 | 100 | 110 | 220 | 12 | 0 | Yy0 | hv | 0 | -9 | 9 | 0 | 1.5 | FALSE
63 MVA 110/20 kV | 0.04 | 22 | 0.32 | 63 | 20 | 110 | 18 | 150 | YNd5 | hv | 0 | -9 | 9 | 0 | 1.5 | FALSE
40 MVA 110/20 kV | 0.05 | 18 | 0.34 | 40 | 20 | 110 | 16.2 | 150 | YNd5 | hv | 0 | -9 | 9 | 0 | 1.5 | FALSE
25 MVA 110/20 kV | 0.07 | 14 | 0.41 | 25 | 20 | 110 | 12 | 150 | YNd5 | hv | 0 | -9 | 9 | 0 | 1.5 | FALSE
63 MVA 110/10 kV | 0.04 | 22 | 0.32 | 63 | 10 | 110 | 18 | 150 | YNd5 | hv | 0 | -9 | 9 | 0 | 1.5 | FALSE
40 MVA 110/10 kV | 0.05 | 18 | 0.34 | 40 | 10 | 110 | 16.2 | 150 | YNd5 | hv | 0 | -9 | 9 | 0 | 1.5 | FALSE
25 MVA 110/10 kV | 0.07 | 14 | 0.41 | 25 | 10 | 110 | 12 | 150 | YNd5 | hv | 0 | -9 | 9 | 0 | 1.5 | FALSE
0.25 MVA 20/0.4 kV | 0.32 | 0.8 | 1.44 | 0.25 | 0.4 | 20 | 6 | 150 | Yzn5 | hv | 0 | -2 | 2 | 0 | 2.5 | FALSE
0.4 MVA 20/0.4 kV | 0.3375 | 1.35 | 1.425 | 0.4 | 0.4 | 20 | 6 | 150 | Dyn5 | hv | 0 | -2 | 2 | 0 | 2.5 | FALSE
0.63 MVA 20/0.4 kV | 0.2619 | 1.65 | 1.206 | 0.63 | 0.4 | 20 | 6 | 150 | Dyn5 | hv | 0 | -2 | 2 | 0 | 2.5 | FALSE
0.25 MVA 10/0.4 kV | 0.24 | 0.6 | 1.2 | 0.25 | 0.4 | 10 | 4 | 150 | Dyn5 | hv | 0 | -2 | 2 | 0 | 2.5 | FALSE
0.4 MVA 10/0.4 kV | 0.2375 | 0.95 | 1.325 | 0.4 | 0.4 | 10 | 4 | 150 | Dyn5 | hv | 0 | -2 | 2 | 0 | 2.5 | FALSE
0.63 MVA 10/0.4 kV | 0.1873 | 1.18 | 1.0794 | 0.63 | 0.4 | 10 | 4 | 150 | Dyn5 | hv | 0 | -2 | 2 | 0 | 2.5 | FALSE

## trafo3w_std_types
| sn_hv_mva | sn_mv_mva | sn_lv_mva | vn_hv_kv | vn_mv_kv | vn_lv_kv | vk_hv_percent | vk_mv_percent | vk_lv_percent | vkr_hv_percent | vkr_mv_percent | vkr_lv_percent | pfe_kw | i0_percent | shift_mv_degree | shift_lv_degree | vector_group | tap_side | tap_neutral | tap_min | tap_max | tap_step_percent
63/25/38 MVA 110/20/10 kV | 63 | 25 | 38 | 110 | 20 | 10 | 10.4 | 10.4 | 10.4 | 0.28 | 0.32 | 0.35 | 35 | 0.89 | 0 | 0 | YN0yn0yn0 | hv | 0 | -10 | 10 | 1.2
63/25/38 MVA 110/10/10 kV | 63 | 25 | 38 | 110 | 10 | 10 | 10.4 | 10.4 | 10.4 | 0.28 | 0.32 | 0.35 | 35 | 0.89 | 0 | 0 | YN0yn0yn0 | hv | 0 | -10 | 10 | 1.2

## fuse_std_types
| fuse_type | i_rated_a | t_avg | t_min | t_total | x_avg | x_min | x_total
HV 100A | HV 100A | 100 | 0 | [10.0, 3.64, 0.854, 0.281, 0.1, 0.0531, 0.022, 0.01] | [10.0, 4.267, 1.21, 0.403, 0.1, 0.058, 0.022, 0.01] | 0 | [300.0, 350.0, 450.0, 550.0, 700.0, 850.0, 1200.0, 1752.0] | [600.0, 700.0, 900.0, 1150.0, 1665.0, 2000.0, 3000.0, 4313.0]
HV 10A | HV 10A | 10 | 0 | [10.0, 1675.0, 0.344, 0.156, 0.1, 0.0417, 0.0171, 0.01] | [10.0, 1.3, 0.3, 0.155, 0.1, 0.0555, 0.023, 0.01] | 0 | [30.0, 32.0, 35.0, 37.0, 39.0, 50.0, 70.0, 88.0] | [60.0, 70.0, 80.0, 87.0, 94.0, 110.0, 150.0, 216.0]
HV 125A | HV 125A | 125 | 0 | [10.0, 1.82, 0.344, 0.1, 0.0467, 0.0269, 0.01] | [10.0, 2.478, 0.426, 0.1, 0.0427, 0.0211, 0.01] | 0 | [375.0, 500.0, 700.0, 925.0, 1200.0, 1500.0, 2341.0] | [750.0, 1000.0, 1500.0, 2200.0, 3000.0, 4000.0, 5765.0]
HV 160A | HV 160A | 160 | 0 | [10.0, 4.15, 1.03, 0.198, 0.1, 0.051, 0.0172, 0.01] | [10.0, 2.3, 0.734, 0.274, 0.1, 0.046, 0.0177, 0.01] | 0 | [480.0, 550.0, 700.0, 1000.0, 1260.0, 1600.0, 2500.0, 3227.0] | [960.0, 1300.0, 1700.0, 2200.0, 2996.0, 4000.0, 6000.0, 7946.0]
HV 16A | HV 16A | 16 | 0 | [10.0, 0.352, 0.164, 0.1, 0.0649, 0.0342, 0.01] | [10.0, 2.34, 0.722, 0.181, 0.1, 0.055, 0.0296, 0.01] | 0 | [48.0, 60.0, 65.0, 71.0, 80.0, 100.0, 162.0] | [96.0, 110.0, 125.0, 150.0, 168.0, 200.0, 250.0, 398.0]
HV 200A | HV 200A | 200 | 0 | [10.0, 4.267, 1.21, 0.403, 0.1, 0.058, 0.022, 0.01] | [10.0, 3.73, 1.654, 0.328, 0.1, 0.0531, 0.019, 0.01] | 0 | [600.0, 700.0, 900.0, 1150.0, 1665.0, 2000.0, 3000.0, 4313.0] | [1200.0, 1500.0, 1800.0, 2700.0, 3960.0, 5000.0, 7500.0, 10620.0]
HV 20A | HV 20A | 20 | 0 | [10.0, 1.3, 0.3, 0.155, 0.1, 0.0555, 0.023, 0.01] | [10.0, 1.3, 0.161, 0.1, 0.0611, 0.0399, 0.0141, 0.01] | 0 | [60.0, 70.0, 80.0, 87.0, 94.0, 110.0, 150.0, 216.0] | [120.0, 150.0, 200.0, 223.0, 260.0, 300.0, 450.0, 532.0]
HV 25A | HV 25A | 25 | 0 | [10.0, 2.512, 0.833, 0.299, 0.1, 0.0372, 0.0223, 0.01] | [10.0, 3.125, 0.597, 0.198, 0.1, 0.0378, 0.022, 0.01] | 0 | [75.0, 82.0, 90.0, 100.0, 124.0, 170.0, 200.0, 289.0] | [150.0, 170.0, 210.0, 250.0, 294.0, 400.0, 500.0, 711.0]
HV 31.5A | HV 31.5A | 31.5 | 0 | [10.0, 2.34, 0.722, 0.181, 0.1, 0.055, 0.0296, 0.01] | [10.0, 2.84, 0.368, 0.164, 0.1, 0.0621, 0.0378, 0.0195, 0.01] | 0 | [95.0, 110.0, 125.0, 150.0, 165.0, 200.0, 250.0, 390.0] | [189.0, 220.0, 300.0, 350.0, 393.0, 450.0, 530.0, 700.0, 960.0]
HV 40A | HV 40A | 40 | 0 | [10.0, 1.3, 0.161, 0.1, 0.0611, 0.0399, 0.0141, 0.01] | [10.0, 2.05, 0.369, 0.198, 0.1, 0.051, 0.0298, 0.01] | 0 | [120.0, 150.0, 200.0, 223.0, 260.0, 300.0, 450.0, 532.0] | [240.0, 300.0, 400.0, 450.0, 530.0, 650.0, 800.0, 1311.0]
HV 50A | HV 50A | 50 | 0 | [10.0, 3.215, 0.597, 0.198, 0.1, 0.0378, 0.022, 0.01] | [10.0, 3.64, 0.854, 0.281, 0.1, 0.0531, 0.022, 0.01] | 0 | [150.0, 170.0, 210.0, 250.0, 294.0, 400.0, 500.0, 711.0] | [300.0, 350.0, 450.0, 550.0, 700.0, 850.0, 1200.0, 1752.0]
HV 6.3A | HV 6.3A | 6.3 | 0 | [10.0, 1.39, 0.344, 0.168, 0.1, 0.056, 0.0263, 0.01] | [10.0, 1.711, 0.516, 0.198, 0.1, 0.0634, 0.0303, 0.01] | 0 | [19.0, 19.5, 20.4, 20.8, 22.0, 25.0, 32.0, 48.0] | [38.0, 40.0, 43.0, 48.0, 53.0, 60.0, 75.0, 118.0]
HV 63A | HV 63A | 63 | 0 | [10.0, 2.84, 0.368, 0.164, 0.1, 0.0621, 0.0378, 0.0195, 0.01] | [10.0, 1.82, 0.344, 0.1, 0.0467, 0.0269, 0.01] | 0 | [189.0, 220.0, 300.0, 350.0, 393.0, 450.0, 530.0, 700.0, 961.0] | [378.0, 500.0, 700.0, 934.0, 1200.0, 1500.0, 2366.0]
HV 80A | HV 80A | 80 | 0 | [10.0, 2.05, 0.369, 0.198, 0.1, 0.051, 0.0298, 0.01] | [10.0, 4.15, 1.03, 0.198, 0.1, 0.051, 0.0172, 0.01] | 0 | [240.0, 300.0, 400.0, 450.0, 530.0, 650.0, 800.0, 1311.0] | [480.0, 550.0, 700.0, 1000.0, 1260.0, 1600.0, 2500.0, 3227.0]
Siemens NH-1-100 | Siemens NH-1-100 | 100 | [5400.0, 2000.0, 400.0, 20.0, 1.0, 0.2, 0.012, 0.004] | 0 | 0 | [150.0, 190.0, 250.0, 430.0, 900.0, 1250.0, 2700.0, 3600.0] | 0 | 0
Siemens NH-1-125 | Siemens NH-1-125 | 125 | [4800.0, 120.0, 7.0, 0.1, 0.004] | 0 | 0 | [180.0, 400.0, 740.0, 2000.0, 4250.0] | 0 | 0
Siemens NH-1-16 | Siemens NH-1-16 | 16 | [4000.0, 400.0, 2.0, 0.1, 0.04, 0.01] | 0 | 0 | [26.0, 35.0, 75.0, 150.0, 200.0, 300.0] | 0 | 0
Siemens NH-1-160 | Siemens NH-1-160 | 160 | [4800.0, 120.0, 7.0, 0.1, 0.004] | 0 | 0 | [210.0, 500.0, 900.0, 2300.0, 5000.0] | 0 | 0
Siemens NH-1-25 | Siemens NH-1-25 | 25 | [4000.0, 1000.0, 10.0, 0.2, 0.02, 0.01] | 0 | 0 | [40.0, 50.0, 100.0, 210.0, 400.0, 500.0] | 0 | 0
Siemens NH-1-50 | Siemens NH-1-50 | 50 | [4000.0, 40.0, 4.0, 1.0, 0.02, 0.01] | 0 | 0 | [86.0, 200.0, 300.0, 400.0, 1000.0, 1280.0] | 0 | 0
Siemens NH-1-63 | Siemens NH-1-63 | 63 | [4000.0, 100.0, 10.0, 2.0, 0.04, 0.01] | 0 | 0 | [100.0, 200.0, 300.0, 400.0, 1000.0, 1500.0] | 0 | 0
Siemens NH-1-80 | Siemens NH-1-80 | 80 | [4800.0, 120.0, 7.0, 0.1, 0.01] | 0 | 0 | [150.58, 250.0, 450.0, 1150.0, 2470.0] | 0 | 0
Siemens NH-2-1000 | Siemens NH-2-1000 | 1000 | [4800.0, 120.0, 7.0, 0.1, 0.004] | 0 | 0 | [1900.0, 3500.0, 8400.0, 24000.0, 52000.0] | 0 | 0
Siemens NH-2-200 | Siemens NH-2-200 | 200 | [4800.0, 120.0, 7.0, 0.1, 0.004] | 0 | 0 | [280.0, 650.0, 1200.0, 3000.0, 7000.0] | 0 | 0
Siemens NH-2-224 | Siemens NH-2-224 | 224 | [4800.0, 120.0, 7.0, 0.2, 0.04, 0.004] | 0 | 0 | [400.0, 750.0, 1453.0, 3025.0, 4315.0, 7600.0] | 0 | 0
Siemens NH-2-250 | Siemens NH-2-250 | 250 | [4800.0, 120.0, 7.0, 0.1, 0.004] | 0 | 0 | [450.0, 800.0, 1650.0, 4000.0, 8500.0] | 0 | 0
Siemens NH-2-315 | Siemens NH-2-315 | 315 | [4800.0, 120.0, 7.0, 0.1, 0.004] | 0 | 0 | [550.0, 920.0, 1900.0, 5000.0, 11000.0] | 0 | 0
Siemens NH-2-355 | Siemens NH-2-355 | 355 | [4800.0, 120.0, 6.0, 0.1, 0.004] | 0 | 0 | [650.0, 1116.27, 2350.0, 5840.0, 12790.0] | 0 | 0
Siemens NH-2-400 | Siemens NH-2-400 | 400 | [4800.0, 120.0, 7.0, 0.1, 0.004] | 0 | 0 | [720.0, 1350.0, 2800.0, 6500.0, 15000.0] | 0 | 0
Siemens NH-2-425 | Siemens NH-2-425 | 425 | [4800.0, 120.0, 7.0, 0.1, 0.004] | 0 | 0 | [850.0, 1500.0, 3050.0, 7500.0, 16500.0] | 0 | 0
Siemens NH-2-630 | Siemens NH-2-630 | 630 | [4800.0, 120.0, 7.0, 0.1, 0.004] | 0 | 0 | [1200.0, 2000.0, 4800.0, 12000.0, 26000.0] | 0 | 0

## res_bus
| vm_pu | va_degree | p_mw | q_mvar
0 | 0.99413 | -0.040865 | 0.0086953 | 0.0021792
1 | 0.99473 | -0.036679 | 0 | 0
2 | 0.9937 | -0.043917 | 0 | 0
3 | 0.99431 | -0.039678 | 0 | 0
4 | 0.99624 | -0.026129 | 0 | 0
5 | 0.98308 | -0.11866 | 0 | 0
6 | 0.99414 | -0.040858 | 0.0033307 | 0.00083476
7 | 0.99396 | -0.042152 | 0.0019547 | 0.00048988
8 | 1 | 0 | -0.19071 | -0.047833
9 | 0.9926 | -0.051724 | 0 | 0
10 | 0.99247 | -0.0526 | 0.013278 | 0.0033279
11 | 0.99261 | -0.051642 | 0.0011924 | 0.00029885
12 | 0.99233 | -0.053497 | 0 | 0
13 | 0.98858 | -0.079845 | 0 | 0
14 | 0.99517 | -0.033658 | 0.018584 | 0.0046575
15 | 0.98702 | -0.090928 | 0.010592 | 0.0026547
16 | 0.98079 | -0.13497 | 0.0023572 | 0.00059078
17 | 0.99413 | -0.040959 | 0.0013289 | 0.00033306
18 | 0.99353 | -0.045173 | 0.0016946 | 0.0004247
19 | 0.99726 | -0.019081 | 0.014193 | 0.0035572
20 | 0.99697 | -0.02111 | 0.025872 | 0.0064842
21 | 0.99272 | -0.050889 | 0.0072759 | 0.0018235
22 | 0.98634 | -0.095749 | 0.0085979 | 0.0021548
23 | 0.98492 | -0.10578 | 0.020048 | 0.0050244
24 | 0.98527 | -0.1033 | 0.017113 | 0.004289
25 | 0.97976 | -0.14233 | 0 | 0
26 | 0.97965 | -0.14312 | 0 | 0
27 | 0.97961 | -0.14336 | 0.0036796 | 0.0009222
28 | 0.97957 | -0.14368 | 0.0026192 | 0.00065643
29 | 0.97949 | -0.14426 | 0 | 0
30 | 0.97947 | -0.1444 | 0.0016661 | 0.00041757
31 | 0.97938 | -0.14505 | 0 | 0
32 | 0.97894 | -0.14816 | 0 | 0
33 | 0.98579 | -0.099593 | 0.012722 | 0.0031885
34 | 0.97879 | -0.14923 | 0.0015539 | 0.00038945
35 | 0.97875 | -0.14951 | 0 | 0
36 | 0.97884 | -0.14889 | 0.0037703 | 0.00094493
37 | 0.97845 | -0.15169 | 0 | 0
38 | 0.97933 | -0.14538 | 0.0021506 | 0.00053899
39 | 0.9784 | -0.15201 | 0 | 0
40 | 0.9784 | -0.15205 | 0.0019516 | 0.00048912
41 | 0.97836 | -0.1523 | 0.0018159 | 0.00045511
42 | 0.99998 | 149.9947 | 0 | 0

## res_line
| p_from_mw | q_from_mvar | p_to_mw | q_to_mvar | pl_mw | ql_mvar | i_from_ka | i_to_ka | i_ka | vm_from_pu | va_from_degree | vm_to_pu | va_to_degree | loading_percent
0 | -0.030577 | -0.0076959 | 0.030595 | 0.0077026 | 1.788e-05 | 6.6997e-06 | 0.045779 | 0.045779 | 0.045779 | 0.99413 | -0.040865 | 0.99473 | -0.036679 | 16.955
1 | 0.021881 | 0.0055167 | -0.021872 | -0.0055132 | 9.3532e-06 | 3.4164e-06 | 0.032764 | 0.032764 | 0.032764 | 0.99413 | -0.040865 | 0.9937 | -0.043917 | 12.1347
2 | 0.030108 | 0.0075514 | -0.030095 | -0.0075467 | 1.2513e-05 | 4.6844e-06 | 0.04504 | 0.04504 | 0.04504 | 0.99473 | -0.036679 | 0.99431 | -0.039678 | 16.6816
3 | -0.060702 | -0.015254 | 0.060792 | 0.015288 | 8.9263e-05 | 3.4106e-05 | 0.090819 | 0.090819 | 0.090819 | 0.99473 | -0.036679 | 0.99624 | -0.026129 | 33.6365
4 | 0.021872 | 0.0055132 | -0.021645 | -0.0054304 | 0.00022666 | 8.284e-05 | 0.032764 | 0.032765 | 0.032765 | 0.9937 | -0.043917 | 0.98308 | -0.11866 | 12.1352
5 | 0.0046604 | 0.0011677 | -0.0046597 | -0.0011677 | 7.6115e-07 | -3.2449e-08 | 0.0069744 | 0.0069745 | 0.0069745 | 0.99431 | -0.039678 | 0.99414 | -0.040858 | 2.5831
6 | 0.025435 | 0.006379 | -0.025426 | -0.0063758 | 8.7193e-06 | 3.2285e-06 | 0.038066 | 0.038066 | 0.038066 | 0.99431 | -0.039678 | 0.99396 | -0.042152 | 14.0985
7 | -0.060792 | -0.015288 | 0.061014 | 0.015373 | 0.00022224 | 8.4912e-05 | 0.090819 | 0.090818 | 0.090819 | 0.99624 | -0.026129 | 1 | 0 | 33.6365
8 | 0.021645 | 0.0054304 | -0.021597 | -0.0054125 | 4.8869e-05 | 1.7873e-05 | 0.032765 | 0.032765 | 0.032765 | 0.98308 | -0.11866 | 0.98079 | -0.13497 | 12.1354
9 | 0.0013289 | 0.00033297 | -0.0013289 | -0.00033306 | 1.8488e-08 | -8.9981e-08 | 0.0019891 | 0.0019891 | 0.0019891 | 0.99414 | -0.040858 | 0.99413 | -0.040959 | 0.73672
10 | 0.023472 | 0.0058859 | -0.023462 | -0.0058823 | 9.8253e-06 | 3.6138e-06 | 0.03514 | 0.03514 | 0.03514 | 0.99396 | -0.042152 | 0.99353 | -0.045173 | 13.0147
11 | 0.1289 | 0.03246 | -0.12855 | -0.032329 | 0.00034284 | 0.00013108 | 0.19186 | 0.19186 | 0.19186 | 1 | 0 | 0.99726 | -0.019081 | 35.529
12 | 0.01328 | 0.0033284 | -0.013278 | -0.0033279 | 1.611e-06 | 5.3544e-07 | 0.019908 | 0.019908 | 0.019908 | 0.9926 | -0.051724 | 0.99247 | -0.0526 | 7.3735
13 | -0.01328 | -0.0033284 | 0.01328 | 0.0033285 | 1.4954e-07 | 4.97e-08 | 0.019908 | 0.019908 | 0.019908 | 0.9926 | -0.051724 | 0.99261 | -0.051642 | 7.3734
14 | -0.014473 | -0.0036273 | 0.014474 | 0.0036278 | 1.5095e-06 | 5.1413e-07 | 0.021696 | 0.021696 | 0.021696 | 0.99261 | -0.051642 | 0.99272 | -0.050889 | 8.0355
15 | 0.069526 | 0.017484 | -0.069271 | -0.017387 | 0.00025437 | 9.7354e-05 | 0.10428 | 0.10428 | 0.10428 | 0.99233 | -0.053497 | 0.98858 | -0.079845 | 38.621
16 | -0.069526 | -0.017484 | 0.069719 | 0.017558 | 0.00019281 | 7.3788e-05 | 0.10428 | 0.10428 | 0.10428 | 0.99233 | -0.053497 | 0.99517 | -0.033658 | 38.6209
17 | 0.069271 | 0.017387 | -0.069165 | -0.017346 | 0.00010643 | 4.0735e-05 | 0.10428 | 0.10428 | 0.10428 | 0.98858 | -0.079845 | 0.98702 | -0.090928 | 38.621
18 | -0.088302 | -0.022216 | 0.088457 | 0.022275 | 0.00015484 | 5.9368e-05 | 0.13206 | 0.13206 | 0.13206 | 0.99517 | -0.033658 | 0.99697 | -0.02111 | 48.9123
19 | 0.058573 | 0.014691 | -0.058533 | -0.014677 | 3.9131e-05 | 1.4947e-05 | 0.088308 | 0.088308 | 0.088308 | 0.98702 | -0.090928 | 0.98634 | -0.095749 | 32.7066
20 | 0.019239 | 0.0048218 | -0.01922 | -0.0048147 | 1.9605e-05 | 7.0757e-06 | 0.029189 | 0.029189 | 0.029189 | 0.98079 | -0.13497 | 0.97976 | -0.14233 | 10.8109
21 | 0.021767 | 0.0054576 | -0.02175 | -0.0054513 | 1.7225e-05 | 6.289e-06 | 0.032602 | 0.032602 | 0.032602 | 0.99353 | -0.045173 | 0.99272 | -0.050889 | 12.0748
22 | 0.11436 | 0.028771 | -0.11433 | -0.028759 | 3.2361e-05 | 1.2354e-05 | 0.17068 | 0.17068 | 0.17068 | 0.99726 | -0.019081 | 0.99697 | -0.02111 | 31.6072
23 | 0.049936 | 0.012522 | -0.049909 | -0.012512 | 2.6585e-05 | 1.0129e-05 | 0.075337 | 0.075337 | 0.075337 | 0.98634 | -0.095749 | 0.98579 | -0.099593 | 27.9025
24 | -0.020048 | -0.0050244 | 0.020055 | 0.0050269 | 6.8999e-06 | 2.5003e-06 | 0.030288 | 0.030288 | 0.030288 | 0.98492 | -0.10578 | 0.98527 | -0.1033 | 11.2178
25 | -0.037168 | -0.0093159 | 0.037187 | 0.0093231 | 1.9075e-05 | 7.213e-06 | 0.056133 | 0.056133 | 0.056133 | 0.98527 | -0.1033 | 0.98579 | -0.099593 | 20.7901
26 | 0.01554 | 0.0038926 | -0.015538 | -0.003892 | 1.6898e-06 | 5.8869e-07 | 0.0236 | 0.0236 | 0.0236 | 0.97976 | -0.14233 | 0.97965 | -0.14312 | 8.7408
27 | 0.0036801 | 0.00092206 | -0.0036796 | -0.0009222 | 5.2492e-07 | -1.3718e-07 | 0.0055891 | 0.0055893 | 0.0055893 | 0.97976 | -0.14233 | 0.97961 | -0.14336 | 2.0701
28 | 0.0026194 | 0.00065624 | -0.0026192 | -0.00065643 | 2.0459e-07 | -1.8208e-07 | 0.0039786 | 0.0039787 | 0.0039787 | 0.97965 | -0.14312 | 0.97957 | -0.14368 | 1.4736
29 | 0.012918 | 0.0032358 | -0.012916 | -0.0032351 | 2.0411e-06 | 6.781e-07 | 0.019622 | 0.019622 | 0.019622 | 0.97965 | -0.14312 | 0.97949 | -0.14426 | 7.2673
30 | 0.0016661 | 0.00041748 | -0.0016661 | -0.00041757 | 3.0919e-08 | -8.5451e-08 | 0.0025311 | 0.0025312 | 0.0025312 | 0.97949 | -0.14426 | 0.97947 | -0.1444 | 0.93747
31 | 0.0021509 | 0.0005385 | -0.0021507 | -0.00053885 | 2.3251e-07 | -3.4978e-07 | 0.0032675 | 0.0032676 | 0.0032676 | 0.97949 | -0.14426 | 0.97938 | -0.14505 | 1.2102
32 | 0.0090994 | 0.0022791 | -0.0090944 | -0.0022778 | 4.907e-06 | 1.3696e-06 | 0.013823 | 0.013823 | 0.013823 | 0.97949 | -0.14426 | 0.97894 | -0.14816 | 5.1197
33 | 0.0021507 | 0.00053885 | -0.0021506 | -0.00053899 | 9.9109e-08 | -1.4906e-07 | 0.0032676 | 0.0032677 | 0.0032677 | 0.97938 | -0.14505 | 0.97933 | -0.14538 | 1.2103
34 | 0.0037707 | 0.00094484 | -0.0037703 | -0.00094493 | 3.8082e-07 | -8.7078e-08 | 0.0057315 | 0.0057316 | 0.0057316 | 0.97894 | -0.14816 | 0.97884 | -0.14889 | 2.1228
35 | 0.0053238 | 0.0013329 | -0.005323 | -0.0013329 | 7.8592e-07 | 6.0474e-08 | 0.0080918 | 0.0080918 | 0.0080918 | 0.97894 | -0.14816 | 0.97879 | -0.14923 | 2.997
36 | 0.003769 | 0.0009434 | -0.0037689 | -0.00094343 | 1.4286e-07 | -3.2707e-08 | 0.0057295 | 0.0057295 | 0.0057295 | 0.97879 | -0.14923 | 0.97875 | -0.14951 | 2.122
37 | 0.0037689 | 0.00094343 | -0.0037678 | -0.00094369 | 1.1367e-06 | -2.5996e-07 | 0.0057295 | 0.0057297 | 0.0057297 | 0.97875 | -0.14951 | 0.97845 | -0.15169 | 2.1221
38 | 0.0018161 | 0.00045476 | -0.001816 | -0.00045494 | 8.1375e-08 | -1.8344e-07 | 0.0027617 | 0.0027618 | 0.0027618 | 0.97845 | -0.15169 | 0.9784 | -0.15201 | 1.0229
39 | 0.0019517 | 0.00048893 | -0.0019516 | -0.00048912 | 9.6335e-08 | -1.8304e-07 | 0.0029681 | 0.0029681 | 0.0029681 | 0.97845 | -0.15169 | 0.9784 | -0.15205 | 1.0993
40 | 0.001816 | 0.00045494 | -0.0018159 | -0.00045511 | 7.2527e-08 | -1.6347e-07 | 0.0027618 | 0.0027618 | 0.0027618 | 0.9784 | -0.15201 | 0.97836 | -0.1523 | 1.0229

## res_trafo
| p_hv_mw | q_hv_mvar | p_lv_mw | q_lv_mvar | pl_mw | ql_mvar | i_hv_ka | i_lv_ka | vm_hv_pu | va_hv_degree | vm_lv_pu | va_lv_degree | loading_percent
0 | 2.5187e-16 | 8.8016e-16 | 0.00079998 | 7.4552e-08 | 0.00079998 | 7.4552e-08 | 2.6429e-17 | 0.0011547 | 0.99998 | 149.9947 | 1 | 0 | 0.31999

## res_ext_grid
| p_mw | q_mvar
0 | 0.19989 | 0.050134

## res_load
| p_mw | q_mvar
0 | 0.0086953 | 0.0021792
1 | 0.0033307 | 0.00083476
2 | 0.0019547 | 0.00048988
3 | 0.0091826 | 0.0023014
4 | 0.013278 | 0.0033279
5 | 0.0011924 | 0.00029885
6 | 0.018584 | 0.0046575
7 | 0.010592 | 0.0026547
8 | 0.0023572 | 0.00059078
9 | 0.0013289 | 0.00033306
10 | 0.0016946 | 0.0004247
11 | 0.014193 | 0.0035572
12 | 0.025872 | 0.0064842
13 | 0.0072759 | 0.0018235
14 | 0.0085979 | 0.0021548
15 | 0.020048 | 0.0050244
16 | 0.017113 | 0.004289
17 | 0.0036796 | 0.0009222
18 | 0.0026192 | 0.00065643
19 | 0.0016661 | 0.00041757
20 | 0.012722 | 0.0031885
21 | 0.0015539 | 0.00038945
22 | 0.0037703 | 0.00094493
23 | 0.0021506 | 0.00053899
24 | 0.0019516 | 0.00048912
25 | 0.0018159 | 0.00045511

## dtypes
| element | column | dtype
0 | bus | name | object
1 | bus | vn_kv | float64
2 | bus | type | object
3 | bus | zone | object
4 | bus | in_service | bool
5 | load | name | object
6 | load | bus | uint32
7 | load | p_mw | float64
8 | load | q_mvar | float64
9 | load | const_z_percent | float64
10 | load | const_i_percent | float64
11 | load | sn_mva | float64
12 | load | scaling | float64
13 | load | in_service | bool
14 | load | type | object
15 | ext_grid | name | object
16 | ext_grid | bus | uint32
17 | ext_grid | vm_pu | float64
18 | ext_grid | va_degree | float64
19 | ext_grid | slack_weight | float64
20 | ext_grid | in_service | bool
21 | line | name | object
22 | line | std_type | object
23 | line | from_bus | uint32
24 | line | to_bus | uint32
25 | line | length_km | float64
26 | line | r_ohm_per_km | float64
27 | line | x_ohm_per_km | float64
28 | line | c_nf_per_km | float64
29 | line | g_us_per_km | float64
30 | line | max_i_ka | float64
31 | line | df | float64
32 | line | parallel | uint32
33 | line | type | object
34 | line | in_service | bool
35 | trafo | name | object
36 | trafo | std_type | object
37 | trafo | hv_bus | uint32
38 | trafo | lv_bus | uint32
39 | trafo | sn_mva | float64
40 | trafo | vn_hv_kv | float64
41 | trafo | vn_lv_kv | float64
42 | trafo | vk_percent | float64
43 | trafo | vkr_percent | float64
44 | trafo | pfe_kw | float64
45 | trafo | i0_percent | float64
46 | trafo | shift_degree | float64
47 | trafo | tap_side | object
48 | trafo | tap_neutral | int32
49 | trafo | tap_min | int32
50 | trafo | tap_max | int32
51 | trafo | tap_step_percent | float64
52 | trafo | tap_step_degree | float64
53 | trafo | tap_pos | int32
54 | trafo | tap_phase_shifter | bool
55 | trafo | parallel | uint32
56 | trafo | df | float64
57 | trafo | in_service | bool
58 | line_geodata | coords | object
59 | bus_geodata | x | float64
60 | bus_geodata | y | float64
61 | bus_geodata | coords | object
62 | res_bus | vm_pu | float64
63 | res_bus | va_degree | float64
64 | res_bus | p_mw | float64
65 | res_bus | q_mvar | float64
66 | res_line | p_from_mw | float64
67 | res_line | q_from_mvar | float64
68 | res_line | p_to_mw | float64
69 | res_line | q_to_mvar | float64
70 | res_line | pl_mw | float64
71 | res_line | ql_mvar | float64
72 | res_line | i_from_ka | float64
73 | res_line | i_to_ka | float64
74 | res_line | i_ka | float64
75 | res_line | vm_from_pu | float64
76 | res_line | va_from_degree | float64
77 | res_line | vm_to_pu | float64
78 | res_line | va_to_degree | float64
79 | res_line | loading_percent | float64
80 | res_trafo | p_hv_mw | float64
81 | res_trafo | q_hv_mvar | float64
82 | res_trafo | p_lv_mw | float64
83 | res_trafo | q_lv_mvar | float64
84 | res_trafo | pl_mw | float64
85 | res_trafo | ql_mvar | float64
86 | res_trafo | i_hv_ka | float64
87 | res_trafo | i_lv_ka | float64
88 | res_trafo | vm_hv_pu | float64
89 | res_trafo | va_hv_degree | float64
90 | res_trafo | vm_lv_pu | float64
91 | res_trafo | va_lv_degree | float64
92 | res_trafo | loading_percent | float64
93 | res_ext_grid | p_mw | float64
94 | res_ext_grid | q_mvar | float64
95 | res_load | p_mw | float64
96 | res_load | q_mvar | float64

## parameters
| version | format_version | converged | OPF_converged | name | f_hz | sn_mva
0 | 2.14.6 | 2.14.0 | TRUE | FALSE |  | 50 | 1