## bus
| name | vn_kv | type | zone | in_service
0 | bus_LV_2054-16_0_3_node_0 | 0.4 | n |  | TRUE
1 | bus_LV_2054-16_0_3_node_1 | 0.4 | n |  | TRUE
2 | bus_LV_2054-16_0_3_node_2 | 0.4 | n |  | TRUE
3 | bus_LV_2054-16_0_3_node_33 | 0.4 | n |  | TRUE
4 | bus_LV_2054-16_0_3_node_34 | 0.4 | n |  | TRUE
5 | bus_LV_2054-16_0_3_node_3 | 0.4 | n |  | TRUE
6 | bus_LV_2054-16_0_3_node_4 | 0.4 | n |  | TRUE
7 | bus_LV_2054-16_0_3_node_5 | 0.4 | n |  | TRUE
8 | bus_LV_2054-16_0_3_node_6 | 0.4 | n |  | TRUE
9 | bus_LV_2054-16_0_3_node_7 | 0.4 | n |  | TRUE
10 | bus_LV_2054-16_0_3_node_12 | 0.4 | n |  | TRUE
11 | bus_LV_2054-16_0_3_node_8 | 0.4 | n |  | TRUE
12 | bus_LV_2054-16_0_3_node_21 | 0.4 | n |  | TRUE
13 | bus_LV_2054-16_0_3_node_37 | 0.4 | n |  | TRUE
14 | bus_LV_2054-16_0_3_node_9 | 0.4 | n |  | TRUE
15 | bus_LV_2054-16_0_3_node_22 | 0.4 | n |  | TRUE
16 | bus_LV_2054-16_0_3_node_11 | 0.4 | n |  | TRUE
17 | bus_LV_2054-16_0_3_node_10 | 0.4 | n |  | TRUE
18 | bus_LV_2054-16_0_3_node_13 | 0.4 | n |  | TRUE
19 | bus_LV_2054-16_0_3_node_39 | 0.4 | n |  | TRUE
20 | bus_LV_2054-16_0_3_node_14 | 0.4 | n |  | TRUE
21 | bus_LV_2054-16_0_3_node_36 | 0.4 | n |  | TRUE
22 | bus_LV_2054-16_0_3_node_38 | 0.4 | n |  | TRUE
23 | bus_LV_2054-16_0_3_node_27 | 0.4 | n |  | TRUE
24 | bus_LV_2054-16_0_3_node_17 | 0.4 | n |  | TRUE
25 | bus_LV_2054-16_0_3_node_18 | 0.4 | n |  | TRUE
26 | bus_LV_2054-16_0_3_node_20 | 0.4 | n |  | TRUE
27 | bus_LV_2054-16_0_3_node_32 | 0.4 | n |  | TRUE
28 | bus_LV_2054-16_0_3_node_23 | 0.4 | n |  | TRUE
29 | bus_LV_2054-16_0_3_node_24 | 0.4 | n |  | TRUE
30 | bus_LV_2054-16_0_3_node_25 | 0.4 | n |  | TRUE
31 | bus_LV_2054-16_0_3_node_26 | 0.4 | n |  | TRUE
32 | bus_LV_2054-16_0_3_node_29 | 0.4 | n |  | TRUE
33 | bus_LV_2054-16_0_3_node_35 | 0.4 | n |  | TRUE
34 | bus_LV_2054-16_0_3_node_28 | 0.4 | n |  | TRUE
35 | bus_LV_2054-16_0_3_node_30 | 0.4 | n |  | TRUE
36 | bus_LV_2054-16_0_3_node_31 | 0.4 | n |  | TRUE
37 | bus_MV_454_1_node_87 | 20 | n |  | TRUE

## load
| name | bus | p_mw | q_mvar | const_z_percent | const_i_percent | sn_mva | scaling | in_service | type
0 | LV_2054-16_0_3_load_0 | 0 | 0.011667 | 0.0029241 | 0 | 0 |  | 1 | TRUE | wye
1 | LV_2054-16_0_3_load_33 | 3 | 0.0065094 | 0.0016314 | 0 | 0 |  | 1 | TRUE | wye
2 | LV_2054-16_0_3_load_34 | 4 | 0.0053446 | 0.0013395 | 0 | 0 |  | 1 | TRUE | wye
3 | LV_2054-16_0_3_load_3 | 5 | 0.0040216 | 0.0010079 | 0 | 0 |  | 1 | TRUE | wye
4 | LV_2054-16_0_3_load_4 | 6 | 0.018574 | 0.0046552 | 0 | 0 |  | 1 | TRUE | wye
5 | LV_2054-16_0_3_load_5 | 7 | 0.003267 | 0.00081878 | 0 | 0 |  | 1 | TRUE | wye
6 | LV_2054-16_0_3_load_7 | 9 | 0.0029364 | 0.00073592 | 0 | 0 |  | 1 | TRUE | wye
7 | LV_2054-16_0_3_load_12 | 10 | 0.0075939 | 0.0019032 | 0 | 0 |  | 1 | TRUE | wye
8 | LV_2054-16_0_3_load_8 | 11 | 0.01191 | 0.0029848 | 0 | 0 |  | 1 | TRUE | wye
9 | LV_2054-16_0_3_load_21 | 12 | 0.0031549 | 0.00079069 | 0 | 0 |  | 1 | TRUE | wye
10 | LV_2054-16_0_3_load_37 | 13 | 0.0090449 | 0.0022669 | 0 | 0 |  | 1 | TRUE | wye
11 | LV_2054-16_0_3_load_22 | 15 | 0.0072998 | 0.0018295 | 0 | 0 |  | 1 | TRUE | wye
12 | LV_2054-16_0_3_load_11 | 16 | 0.0029849 | 0.00074808 | 0 | 0 |  | 1 | TRUE | wye
13 | LV_2054-16_0_3_load_10 | 17 | 0.041033 | 0.010284 | 0 | 0 |  | 1 | TRUE | wye
14 | LV_2054-16_0_3_load_39 | 19 | 0.0069532 | 0.0017426 | 0 | 0 |  | 1 | TRUE | wye
15 | LV_2054-16_0_3_load_36 | 21 | 0.010683 | 0.0026773 | 0 | 0 |  | 1 | TRUE | wye
16 | LV_2054-16_0_3_load_38 | 22 | 0.0038098 | 0.00095484 | 0 | 0 |  | 1 | TRUE | wye
17 | LV_2054-16_0_3_load_17 | 24 | 0.0025766 | 0.00064576 | 0 | 0 |  | 1 | TRUE | wye
18 | LV_2054-16_0_3_load_18 | 25 | 0.0057977 | 0.001453 | 0 | 0 |  | 1 | TRUE | wye
19 | LV_2054-16_0_3_load_20 | 26 | 0.0048575 | 0.0012174 | 0 | 0 |  | 1 | TRUE | wye
20 | LV_2054-16_0_3_load_32 | 27 | 0.0035879 | 0.00089922 | 0 | 0 |  | 1 | TRUE | wye
21 | LV_2054-16_0_3_load_23 | 28 | 0.0070169 | 0.0017586 | 0 | 0 |  | 1 | TRUE | wye
22 | LV_2054-16_0_3_load_24 | 29 | 0.0030808 | 0.00077213 | 0 | 0 |  | 1 | TRUE | wye
23 | LV_2054-16_0_3_load_25 | 30 | 0.010054 | 0.0025199 | 0 | 0 |  | 1 | TRUE | wye
24 | LV_2054-16_0_3_load_26 | 31 | 0.0022618 | 0.00056686 | 0 | 0 |  | 1 | TRUE | wye
25 | LV_2054-16_0_3_load_29 | 32 | 0.0052662 | 0.0013198 | 0 | 0 |  | 1 | TRUE | wye
26 | LV_2054-16_0_3_load_35 | 33 | 0.0069559 | 0.0017433 | 0 | 0 |  | 1 | TRUE | wye
27 | LV_2054-16_0_3_load_28 | 34 | 0.00213 | 0.00053383 | 0 | 0 |  | 1 | TRUE | wye
28 | LV_2054-16_0_3_load_30 | 35 | 0.0028823 | 0.00072238 | 0 | 0 |  | 1 | TRUE | wye

## ext_grid
| name | bus | vm_pu | va_degree | slack_weight | in_service
0 |  | 6 | 1 | 0 | 1 | TRUE

## line
| name | std_type | from_bus | to_bus | length_km | r_ohm_per_km | x_ohm_per_km | c_nf_per_km | g_us_per_km | max_i_ka | df | parallel | type | in_service
0 | LV_2054-16_0_3_line_0 | NAYY 4x150 SE | 0 | 1 | 0.010399 | 0.208 | 0.08 | 261 | 0 | 0.27 | 1 | 1 | cs | TRUE
1 | LV_2054-16_0_3_line_1 | NAYY 4x150 SE | 1 | 2 | 0.023823 | 0.208 | 0.08 | 261 | 0 | 0.27 | 1 | 1 | cs | TRUE
2 | LV_2054-16_0_3_line_2 | NAYY 4x150 SE | 2 | 3 | 0.028188 | 0.208 | 0.08 | 261 | 0 | 0.27 | 1 | 1 | cs | TRUE
3 | LV_2054-16_0_3_line_3 | NAYY 4x150 SE | 3 | 4 | 0.011743 | 0.208 | 0.08 | 261 | 0 | 0.27 | 1 | 1 | cs | TRUE
4 | LV_2054-16_0_3_line_4 | NAYY 4x150 SE | 4 | 36 | 0.025804 | 0.208 | 0.08 | 261 | 0 | 0.27 | 1 | 1 | cs | TRUE
5 | LV_2054-16_0_3_line_5 | NAYY 4x150 SE | 5 | 6 | 0.020415 | 0.208 | 0.08 | 261 | 0 | 0.27 | 1 | 1 | cs | TRUE
6 | LV_2054-16_0_3_line_6 | NAYY 4x150 SE | 5 | 7 | 0.0051051 | 0.208 | 0.08 | 261 | 0 | 0.27 | 1 | 1 | cs | TRUE
7 | LV_2054-16_0_3_line_7 | NAYY 4x150 SE | 6 | 8 | 0.012839 | 0.208 | 0.08 | 261 | 0 | 0.27 | 1 | 2 | cs | TRUE
8 | LV_2054-16_0_3_line_8 | NAYY 4x150 SE | 7 | 9 | 0.0045962 | 0.208 | 0.08 | 261 | 0 | 0.27 | 1 | 1 | cs | TRUE
9 | LV_2054-16_0_3_line_9 | NAYY 4x150 SE | 8 | 10 | 0.0012407 | 0.208 | 0.08 | 261 | 0 | 0.27 | 1 | 2 | cs | TRUE
10 | LV_2054-16_0_3_line_10 | NAYY 4x150 SE | 8 | 11 | 0.0091871 | 0.208 | 0.08 | 261 | 0 | 0.27 | 1 | 1 | cs | TRUE
11 | LV_2054-16_0_3_line_11 | NAYY 4x150 SE | 9 | 12 | 0.0040541 | 0.208 | 0.08 | 261 | 0 | 0.27 | 1 | 1 | cs | TRUE
12 | LV_2054-16_0_3_line_12 | NAYY 4x150 SE | 10 | 13 | 0.0017455 | 0.208 | 0.08 | 261 | 0 | 0.27 | 1 | 1 | cs | TRUE
13 | LV_2054-16_0_3_line_13 | NAYY 4x150 SE | 11 | 14 | 0.0067883 | 0.208 | 0.08 | 261 | 0 | 0.27 | 1 | 1 | cs | TRUE
14 | LV_2054-16_0_3_line_14 | NAYY 4x150 SE | 12 | 15 | 0.0056297 | 0.208 | 0.08 | 261 | 0 | 0.27 | 1 | 1 | cs | TRUE
15 | LV_2054-16_0_3_line_15 | NAYY 4x150 SE | 13 | 21 | 0.0084861 | 0.208 | 0.08 | 261 | 0 | 0.27 | 1 | 1 | cs | TRUE
16 | LV_2054-16_0_3_line_16 | NAYY 4x150 SE | 14 | 16 | 0.0026663 | 0.208 | 0.08 | 261 | 0 | 0.27 | 1 | 1 | cs | TRUE
17 | LV_2054-16_0_3_line_17 | NAYY 4x150 SE | 15 | 20 | 0.0096279 | 0.208 | 0.08 | 261 | 0 | 0.27 | 1 | 1 | cs | TRUE
18 | LV_2054-16_0_3_line_18 | NAYY 4x150 SE | 16 | 19 | 0.0068683 | 0.208 | 0.08 | 261 | 0 | 0.27 | 1 | 1 | cs | TRUE
19 | LV_2054-16_0_3_line_19 | NAYY 4x150 SE | 17 | 18 | 0.022722 | 0.208 | 0.08 | 261 | 0 | 0.27 | 1 | 1 | cs | TRUE
20 | LV_2054-16_0_3_line_20 | NAYY 4x150 SE | 18 | 20 | 0.024653 | 0.208 | 0.08 | 261 | 0 | 0.27 | 1 | 1 | cs | TRUE
21 | LV_2054-16_0_3_line_21 | NAYY 4x150 SE | 21 | 33 | 0.0085821 | 0.208 | 0.08 | 261 | 0 | 0.27 | 1 | 1 | cs | TRUE
22 | LV_2054-16_0_3_line_22 | NAYY 4x150 SE | 22 | 23 | 0.02825 | 0.208 | 0.08 | 261 | 0 | 0.27 | 1 | 1 | cs | TRUE
23 | LV_2054-16_0_3_line_23 | NAYY 4x150 SE | 23 | 33 | 0.013689 | 0.208 | 0.08 | 261 | 0 | 0.27 | 1 | 1 | cs | TRUE
24 | LV_2054-16_0_3_line_24 | NAYY 4x150 SE | 23 | 27 | 0.028688 | 0.208 | 0.08 | 261 | 0 | 0.27 | 1 | 1 | cs | TRUE
25 | LV_2054-16_0_3_line_25 | NAYY 4x150 SE | 23 | 30 | 0.014556 | 0.208 | 0.08 | 261 | 0 | 0.27 | 1 | 1 | cs | TRUE
26 | LV_2054-16_0_3_line_26 | NAYY 4x150 SE | 24 | 25 | 0.012656 | 0.208 | 0.08 | 261 | 0 | 0.27 | 1 | 1 | cs | TRUE
27 | LV_2054-16_0_3_line_27 | NAYY 4x150 SE | 25 | 26 | 0.0032358 | 0.208 | 0.08 | 261 | 0 | 0.27 | 1 | 1 | cs | TRUE
28 | LV_2054-16_0_3_line_28 | NAYY 4x150 SE | 26 | 27 | 0.00052922 | 0.208 | 0.08 | 261 | 0 | 0.27 | 1 | 1 | cs | TRUE
29 | LV_2054-16_0_3_line_29 | NAYY 4x150 SE | 28 | 29 | 0.004264 | 0.208 | 0.08 | 261 | 0 | 0.27 | 1 | 1 | cs | TRUE
30 | LV_2054-16_0_3_line_30 | NAYY 4x150 SE | 28 | 30 | 0.0066983 | 0.208 | 0.08 | 261 | 0 | 0.27 | 1 | 1 | cs | TRUE
31 | LV_2054-16_0_3_line_31 | NAYY 4x150 SE | 29 | 31 | 0.0064178 | 0.208 | 0.08 | 261 | 0 | 0.27 | 1 | 1 | cs | TRUE
32 | LV_2054-16_0_3_line_32 | NAYY 4x150 SE | 31 | 32 | 0.0022722 | 0.208 | 0.08 | 261 | 0 | 0.27 | 1 | 1 | cs | TRUE
33 | LV_2054-16_0_3_line_33 | NAYY 4x150 SE | 32 | 34 | 0.0041985 | 0.208 | 0.08 | 261 | 0 | 0.27 | 1 | 1 | cs | TRUE
34 | LV_2054-16_0_3_line_34 | NAYY 4x150 SE | 34 | 35 | 0.00294 | 0.208 | 0.08 | 261 | 0 | 0.27 | 1 | 1 | cs | TRUE
35 | LV_2054-16_0_3_line_35 | NAYY 4x150 SE | 35 | 36 | 0.018645 | 0.208 | 0.08 | 261 | 0 | 0.27 | 1 | 1 | cs | TRUE

## trafo
| name | std_type | hv_bus | lv_bus | sn_mva | vn_hv_kv | vn_lv_kv | vk_percent | vkr_percent | pfe_kw | i0_percent | shift_degree | tap_side | tap_neutral | tap_min | tap_max | tap_step_percent | tap_step_degree | tap_pos | tap_phase_shifter | parallel | df | in_service
0 | LV_2054-16_0_3_trafo_4 | 0.25 MVA 20/0.4 kV | 37 | 6 | 0.25 | 20 | 0.4 | 6 | 1.44 | 0.8 | 0.32 | 150 | hv | 0 | -2 | 2 | 2.5 | 0 | 0 | FALSE | 1 | 1 | TRUE

## line_geodata
| x0 | y0 | x1 | y1 | x2 | y2 | x3 | y3 | x4 | y4
0 | 2554770.0138 | 1188815.7877 | 2554777.8717 | 1188808.9763
1 | 2554751.512 | 1188800.9641 | 2554756.9577 | 1188806.9706 | 2554770.0138 | 1188815.7877
2 | 2554751.512 | 1188800.9641 | 2554757.3657 | 1188795.3945 | 2554757.6391 | 1188792.2129 | 2554764.5106 | 1188786.0797 | 2554769.7033 | 1188780.3887
3 | 2554769.7033 | 1188780.3887 | 2554777.6184 | 1188771.7142
4 | 2554795.0109 | 1188752.6527 | 2554777.6184 | 1188771.7142
5 | 2554822.0036 | 1188838.1938 | 2554826.3785 | 1188834.8049 | 2554832.362 | 1188834.2927 | 2554837.2156 | 1188834.634 | 2554840.6967 | 1188832.6435
6 | 2554822.0036 | 1188838.1938 | 2554818.6971 | 1188840.7552 | 2554817.9611 | 1188841.3115
7 | 2554851.6725 | 1188825.9866 | 2554844.3088 | 1188830.5782 | 2554840.6967 | 1188832.6435
8 | 2554814.2944 | 1188844.0828 | 2554817.9611 | 1188841.3115
9 | 2554851.6725 | 1188825.9866 | 2554851.1621 | 1188824.8558
10 | 2554851.6725 | 1188825.9866 | 2554855.4554 | 1188834.3588
11 | 2554811.0601 | 1188846.5272 | 2554811.0601 | 1188846.5272 | 2554814.2944 | 1188844.0828
12 | 2554851.1621 | 1188824.8558 | 2554850.444 | 1188823.2648
13 | 2554858.2505 | 1188840.5449 | 2554855.4554 | 1188834.3588
14 | 2554808.0063 | 1188851.2567 | 2554811.0601 | 1188846.5272
15 | 2554846.9531 | 1188815.53 | 2554850.444 | 1188823.2648
16 | 2554858.2505 | 1188840.5449 | 2554859.7171 | 1188842.7717
17 | 2554803.6171 | 1188859.7797 | 2554805.5417 | 1188855.0737 | 2554808.0063 | 1188851.2567
18 | 2554863.4951 | 1188848.5076 | 2554859.7171 | 1188842.7717
19 | 2554820.8268 | 1188877.2591 | 2554836.0458 | 1188860.3874
20 | 2554803.6171 | 1188859.7797 | 2554810.4943 | 1188868.5103 | 2554820.8268 | 1188877.2591
21 | 2554843.0973 | 1188807.8672 | 2554845.777 | 1188812.924 | 2554846.9531 | 1188815.53
22 | 2554835.1141 | 1188796.8069 | 2554827.7505 | 1188803.4329 | 2554812.0328 | 1188812.8907
23 | 2554835.1141 | 1188796.8069 | 2554841.3587 | 1188804.5862 | 2554843.0973 | 1188807.8672
24 | 2554835.1141 | 1188796.8069 | 2554857.874 | 1188779.6588 | 2554858.0234 | 1188779.5398
25 | 2554835.1141 | 1188796.8069 | 2554830.2798 | 1188787.9275 | 2554827.1362 | 1188784.7833
26 | 2554861.165 | 1188777.487 | 2554872.2103 | 1188771.3078
27 | 2554861.165 | 1188777.487 | 2554859.2691 | 1188778.5476 | 2554858.4373 | 1188779.2101
28 | 2554858.4373 | 1188779.2101 | 2554858.0234 | 1188779.5398
29 | 2554819.3853 | 1188777.0312 | 2554822.4002 | 1188780.0465
30 | 2554827.1362 | 1188784.7833 | 2554822.4002 | 1188780.0465
31 | 2554814.8476 | 1188772.4927 | 2554819.3853 | 1188777.0312
32 | 2554814.8476 | 1188772.4927 | 2554813.2411 | 1188770.8859
33 | 2554813.2411 | 1188770.8859 | 2554810.2725 | 1188767.9169
34 | 2554808.1938 | 1188765.8378 | 2554810.2725 | 1188767.9169
35 | 2554795.0109 | 1188752.6527 | 2554808.1938 | 1188765.8378

## bus_geodata
| x | y | coords
0 | 2554777.8717 | 1188808.9763
1 | 2554770.0138 | 1188815.7877
2 | 2554751.512 | 1188800.9641
3 | 2554769.7033 | 1188780.3887
4 | 2554777.6184 | 1188771.7142
5 | 2554822.0036 | 1188838.1938
6 | 2554840.6967 | 1188832.6435
7 | 2554817.9611 | 1188841.3115
8 | 2554851.6725 | 1188825.9866
9 | 2554814.2944 | 1188844.0828
10 | 2554851.1621 | 1188824.8558
11 | 2554855.4554 | 1188834.3588
12 | 2554811.0601 | 1188846.5272
13 | 2554850.444 | 1188823.2648
14 | 2554858.2505 | 1188840.5449
15 | 2554808.0063 | 1188851.2567
16 | 2554859.7171 | 1188842.7717
17 | 2554836.0458 | 1188860.3874
18 | 2554820.8268 | 1188877.2591
19 | 2554863.4951 | 1188848.5076
20 | 2554803.6171 | 1188859.7797
21 | 2554846.9531 | 1188815.53
22 | 2554812.0328 | 1188812.8907
23 | 2554835.1141 | 1188796.8069
24 | 2554872.2103 | 1188771.3078
25 | 2554861.165 | 1188777.487
26 | 2554858.4373 | 1188779.2101
27 | 2554858.0234 | 1188779.5398
28 | 2554822.4002 | 1188780.0465
29 | 2554819.3853 | 1188777.0312
30 | 2554827.1362 | 1188784.7833
31 | 2554814.8476 | 1188772.4927
32 | 2554813.2411 | 1188770.8859
33 | 2554843.0973 | 1188807.8672
34 | 2554810.2725 | 1188767.9169
35 | 2554808.1938 | 1188765.8378
36 | 2554795.0109 | 1188752.6527
37 | 2554851.6725 | 1188825.9866

## line_std_types
| c_nf_per_km | r_ohm_per_km | x_ohm_per_km | max_i_ka | type | q_mm2 | alpha | voltage_rating
NAYY 4x50 SE | 210 | 0.642 | 0.083 | 0.142 | cs | 50 | 0.00403 | LV
NAYY 4x120 SE | 264 | 0.225 | 0.08 | 0.242 | cs | 120 | 0.00403 | LV
NAYY 4x150 SE | 261 | 0.208 | 0.08 | 0.27 | cs | 150 | 0.00403 | LV
NA2XS2Y 1x95 RM/25 12/20 kV | 216 | 0.313 | 0.132 | 0.252 | cs | 95 | 0.00403 | MV
NA2XS2Y 1x185 RM/25 12/20 kV | 273 | 0.161 | 0.117 | 0.362 | cs | 185 | 0.00403 | MV
NA2XS2Y 1x240 RM/25 12/20 kV | 304 | 0.122 | 0.112 | 0.421 | cs | 240 | 0.00403 | MV
NA2XS2Y 1x95 RM/25 6/10 kV | 315 | 0.313 | 0.123 | 0.249 | cs | 95 | 0.00403 | MV
NA2XS2Y 1x185 RM/25 6/10 kV | 406 | 0.161 | 0.11 | 0.358 | cs | 185 | 0.00403 | MV
NA2XS2Y 1x240 RM/25 6/10 kV | 456 | 0.122 | 0.105 | 0.416 | cs | 240 | 0.00403 | MV
NA2XS2Y 1x150 RM/25 12/20 kV | 250 | 0.206 | 0.116 | 0.319 | cs | 150 | 0.00403 | MV
NA2XS2Y 1x120 RM/25 12/20 kV | 230 | 0.253 | 0.119 | 0.283 | cs | 120 | 0.00403 | MV
NA2XS2Y 1x70 RM/25 12/20 kV | 190 | 0.443 | 0.132 | 0.22 | cs | 70 | 0.00403 | MV
NA2XS2Y 1x150 RM/25 6/10 kV | 360 | 0.206 | 0.11 | 0.315 | cs | 150 | 0.00403 | MV
NA2XS2Y 1x120 RM/25 6/10 kV | 340 | 0.253 | 0.113 | 0.28 | cs | 120 | 0.00403 | MV
NA2XS2Y 1x70 RM/25 6/10 kV | 280 | 0.443 | 0.123 | 0.217 | cs | 70 | 0.00403 | MV
N2XS(FL)2Y 1x120 RM/35 64/110 kV | 112 | 0.153 | 0.166 | 0.366 | cs | 120 | 0.00393 | HV
N2XS(FL)2Y 1x185 RM/35 64/110 kV | 125 | 0.099 | 0.156 | 0.457 | cs | 185 | 0.00393 | HV
N2XS(FL)2Y 1x240 RM/35 64/110 kV | 135 | 0.075 | 0.149 | 0.526 | cs | 240 | 0.00393 | HV
N2XS(FL)2Y 1x300 RM/35 64/110 kV | 144 | 0.06 | 0.144 | 0.588 | cs | 300 | 0.00393 | HV
15-AL1/3-ST1A 0.4 | 11 | 1.8769 | 0.35 | 0.105 | ol | 16 | 0.00403 | LV
24-AL1/4-ST1A 0.4 | 11.25 | 1.2012 | 0.335 | 0.14 | ol | 24 | 0.00403 | LV
48-AL1/8-ST1A 0.4 | 12.2 | 0.5939 | 0.3 | 0.21 | ol | 48 | 0.00403 | LV
94-AL1/15-ST1A 0.4 | 13.2 | 0.306 | 0.29 | 0.35 | ol | 94 | 0.00403 | LV
34-AL1/6-ST1A 10.0 | 9.7 | 0.8342 | 0.36 | 0.17 | ol | 34 | 0.00403 | MV
48-AL1/8-ST1A 10.0 | 10.1 | 0.5939 | 0.35 | 0.21 | ol | 48 | 0.00403 | MV
70-AL1/11-ST1A 10.0 | 10.4 | 0.4132 | 0.339 | 0.29 | ol | 70 | 0.00403 | MV
94-AL1/15-ST1A 10.0 | 10.75 | 0.306 | 0.33 | 0.35 | ol | 94 | 0.00403 | MV
122-AL1/20-ST1A 10.0 | 11.1 | 0.2376 | 0.323 | 0.41 | ol | 122 | 0.00403 | MV
149-AL1/24-ST1A 10.0 | 11.25 | 0.194 | 0.315 | 0.47 | ol | 149 | 0.00403 | MV
34-AL1/6-ST1A 20.0 | 9.15 | 0.8342 | 0.382 | 0.17 | ol | 34 | 0.00403 | MV
48-AL1/8-ST1A 20.0 | 9.5 | 0.5939 | 0.372 | 0.21 | ol | 48 | 0.00403 | MV
70-AL1/11-ST1A 20.0 | 9.7 | 0.4132 | 0.36 | 0.29 | ol | 70 | 0.00403 | MV
94-AL1/15-ST1A 20.0 | 10 | 0.306 | 0.35 | 0.35 | ol | 94 | 0.00403 | MV
122-AL1/20-ST1A 20.0 | 10.3 | 0.2376 | 0.344 | 0.41 | ol | 122 | 0.00403 | MV
149-AL1/24-ST1A 20.0 | 10.5 | 0.194 | 0.337 | 0.47 | ol | 149 | 0.00403 | MV
184-AL1/30-ST1A 20.0 | 10.75 | 0.1571 | 0.33 | 0.535 | ol | 184 | 0.00403 | MV
243-AL1/39-ST1A 20.0 | 11 | 0.1188 | 0.32 | 0.645 | ol | 243 | 0.00403 | MV
48-AL1/8-ST1A 110.0 | 8 | 0.5939 | 0.46 | 0.21 | ol | 48 | 0.00403 | HV
70-AL1/11-ST1A 110.0 | 8.4 | 0.4132 | 0.45 | 0.29 | ol | 70 | 0.00403 | HV
94-AL1/15-ST1A 110.0 | 8.65 | 0.306 | 0.44 | 0.35 | ol | 94 | 0.00403 | HV
122-AL1/20-ST1A 110.0 | 8.5 | 0.2376 | 0.43 | 0.41 | ol | 122 | 0.00403 | HV
149-AL1/24-ST1A 110.0 | 8.75 | 0.194 | 0.41 | 0.47 | ol | 149 | 0.00403 | HV
184-AL1/30-ST1A 110.0 | 8.8 | 0.1571 | 0.4 | 0.535 | ol | 184 | 0.00403 | HV
243-AL1/39-ST1A 110.0 | 9 | 0.1188 | 0.39 | 0.645 | ol | 243 | 0.00403 | HV
305-AL1/39-ST1A 110.0 | 9.2 | 0.0949 | 0.38 | 0.74 | ol | 305 | 0.00403 | HV
490-AL1/64-ST1A 110.0 | 9.75 | 0.059 | 0.37 | 0.96 | ol | 490 | 0.00403 | HV
679-AL1/86-ST1A 110.0 | 9.95 | 0.042 | 0.36 | 1.15 | ol | 679 | 0.00403 | HV
490-AL1/64-ST1A 220.0 | 10 | 0.059 | 0.285 | 0.96 | ol | 490 | 0.00403 | HV
679-AL1/86-ST1A 220.0 | 11.7 | 0.042 | 0.275 | 1.15 | ol | 679 | 0.00403 | HV
490-AL1/64-ST1A 380.0 | 11 | 0.059 | 0.253 | 0.96 | ol | 490 | 0.00403 | HV
679-AL1/86-ST1A 380.0 | 14.6 | 0.042 | 0.25 | 1.15 | ol | 679 | 0.00403 | HV

## trafo_std_types
| i0_percent | pfe_kw | vkr_percent | sn_mva | vn_lv_kv | vn_hv_kv | vk_percent | shift_degree | vector_group | tap_side | tap_neutral | tap_min | tap_max | tap_step_degree | tap_step_percent | tap_phase_shifter
160 MVA 380/110 kV | 0.06 | 60 | 0.25 | 160 | 110 | 380 | 12.2 | 0 | Yy0 | hv | 0 | -9 | 9 | 0 | 1.5 | FALSE
100 MVA 220/110 kV | 0.06 | 55 | 0.26 | 100 | 110 | 220 | 12 | 0 | Yy0 | hv | 0 | -9 | 9 | 0 | 1.5 | FALSE
63 MVA 110/20 kV | 0.04 | 22 | 0.32 | 63 | 20 | 110 | 18 | 150 | YNd5 | hv | 0 | -9 | 9 | 0 | 1.5 | FALSE
40 MVA 110/20 kV | 0.05 | 18 | 0.34 | 40 | 20 | 110 | 16.2 | 150 | YNd5 | hv | 0 | -9 | 9 | 0 | 1.5 | FALSE
25 MVA 110/20 kV | 0.07 | 14 | 0.41 | 25 | 20 | 110 | 12 | 150 | YNd5 | hv | 0 | -9 | 9 | 0 | 1.5 | FALSE
63 MVA 110/10 kV | 0.04 | 22 | 0.32 | 63 | 10 | 110 | 18 | 150 | YNd5 | hv | 0 | -9 | 9 | 0 | 1.5 | FALSE
40 MVA 110/10 kV | 0.05 | 18 | 0.34 | 40 | 10 | 110 | 16.2 | 150 | YNd5 | hv | 0 | -9 | 9 | 0 | 1.5 | FALSE
25 MVA 110/10 kV | 0.07 | 14 | 0.41 | 25 | 10 | 110 | 12 | 150 | YNd5 | hv | 0 | -9 | 9 | 0 | 1.5 | FALSE
0.25 MVA 20/0.4 kV | 0.32 | 0.8 | 1.44 | 0.25 | 0.4 | 20 | 6 | 150 | Yzn5 | hv | 0 | -2 | 2 | 0 | 2.5 | FALSE
0.4 MVA 20/0.4 kV | 0.3375 | 1.35 | 1.425 | 0.4 | 0.4 | 20 | 6 | 150 | Dyn5 | hv | 0 | -2 | 2 | 0 | 2.5 | FALSE
0.63 MVA 20/0.4 kV | 0.2619 | 1.65 | 1.206 | 0.63 | 0.4 | 20 | 6 | 150 | Dyn5 | hv | 0 | -2 | 2 | 0 | 2.5 | FALSE
0.25 MVA 10/0.4 kV | 0.24 | 0.6 | 1.2 | 0.25 | 0.4 | 10 | 4 | 150 | Dyn5 | hv | 0 | -2 | 2 | 0 | 2.5 | FALSE
0.4 MVA 10/0.4 kV | 0.2375 | 0.95 | 1.325 | 0.4 | 0.4 | 10 | 4 | 150 | Dyn5 | hv | 0 | -2 | 2 | 0 | 2.5 | FALSE
0.63 MVA 10/0.4 kV | 0.1873 | 1.18 | 1.0794 | 0.63 | 0.4 | 10 | 4 | 150 | Dyn5 | hv | 0 | -2 | 2 | 0 | 2.5 | FALSE

## trafo3w_std_types
| sn_hv_mva | sn_mv_mva | sn_lv_mva | vn_hv_kv | vn_mv_kv | vn_lv_kv | vk_hv_percent | vk_mv_percent | vk_lv_percent | vkr_hv_percent | vkr_mv_percent | vkr_lv_percent | pfe_kw | i0_percent | shift_mv_degree | shift_lv_degree | vector_group | tap_side | tap_neutral | tap_min | tap_max | tap_step_percent
63/25/38 MVA 110/20/10 kV | 63 | 25 | 38 | 110 | 20 | 10 | 10.4 | 10.4 | 10.4 | 0.28 | 0.32 | 0.35 | 35 | 0.89 | 0 | 0 | YN0yn0yn0 | hv | 0 | -10 | 10 | 1.2
63/25/38 MVA 110/10/10 kV | 63 | 25 | 38 | 110 | 10 | 10 | 10.4 | 10.4 | 10.4 | 0.28 | 0.32 | 0.35 | 35 | 0.89 | 0 | 0 | YN0yn0yn0 | hv | 0 | -10 | 10 | 1.2

## fuse_std_types
| fuse_type | i_rated_a | t_avg | t_min | t_total | x_avg | x_min | x_total
HV 100A | HV 100A | 100 | 0 | [10.0, 3.64, 0.854, 0.281, 0.1, 0.0531, 0.022, 0.01] | [10.0, 4.267, 1.21, 0.403, 0.1, 0.058, 0.022, 0.01] | 0 | [300.0, 350.0, 450.0, 550.0, 700.0, 850.0, 1200.0, 1752.0] | [600.0, 700.0, 900.0, 1150.0, 1665.0, 2000.0, 3000.0, 4313.0]
HV 10A | HV 10A | 10 | 0 | [10.0, 1675.0, 0.344, 0.156, 0.1, 0.0417, 0.0171, 0.01] | [10.0, 1.3, 0.3, 0.155, 0.1, 0.0555, 0.023, 0.01] | 0 | [30.0, 32.0, 35.0, 37.0, 39.0, 50.0, 70.0, 88.0] | [60.0, 70.0, 80.0, 87.0, 94.0, 110.0, 150.0, 216.0]
HV 125A | HV 125A | 125 | 0 | [10.0, 1.82, 0.344, 0.1, 0.0467, 0.0269, 0.01] | [10.0, 2.478, 0.426, 0.1, 0.0427, 0.0211, 0.01] | 0 | [375.0, 500.0, 700.0, 925.0, 1200.0, 1500.0, 2341.0] | [750.0, 1000.0, 1500.0, 2200.0, 3000.0, 4000.0, 5765.0]
HV 160A | HV 160A | 160 | 0 | [10.0, 4.15, 1.03, 0.198, 0.1, 0.051, 0.0172, 0.01] | [10.0, 2.3, 0.734, 0.274, 0.1, 0.046, 0.0177, 0.01] | 0 | [480.0, 550.0, 700.0, 1000.0, 1260.0, 1600.0, 2500.0, 3227.0] | [960.0, 1300.0, 1700.0, 2200.0, 2996.0, 4000.0, 6000.0, 7946.0]
HV 16A | HV 16A | 16 | 0 | [10.0, 0.352, 0.164, 0.1, 0.0649, 0.0342, 0.01] | [10.0, 2.34, 0.722, 0.181, 0.1, 0.055, 0.0296, 0.01] | 0 | [48.0, 60.0, 65.0, 71.0, 80.0, 100.0, 162.0] | [96.0, 110.0, 125.0, 150.0, 168.0, 200.0, 250.0, 398.0]
HV 200A | HV 200A | 200 | 0 | [10.0, 4.267, 1.21, 0.403, 0.1, 0.058, 0.022, 0.01] | [10.0, 3.73, 1.654, 0.328, 0.1, 0.0531, 0.019, 0.01] | 0 | [600.0, 700.0, 900.0, 1150.0, 1665.0, 2000.0, 3000.0, 4313.0] | [1200.0, 1500.0, 1800.0, 2700.0, 3960.0, 5000.0, 7500.0, 10620.0]
HV 20A | HV 20A | 20 | 0 | [10.0, 1.3, 0.3, 0.155, 0.1, 0.0555, 0.023, 0.01] | [10.0, 1.3, 0.161, 0.1, 0.0611, 0.0399, 0.0141, 0.01] | 0 | [60.0, 70.0, 80.0, 87.0, 94.0, 110.0, 150.0, 216.0] | [120.0, 150.0, 200.0, 223.0, 260.0, 300.0, 450.0, 532.0]
HV 25A | HV 25A | 25 | 0 | [10.0, 2.512, 0.833, 0.299, 0.1, 0.0372, 0.0223, 0.01] | [10.0, 3.125, 0.597, 0.198, 0.1, 0.0378, 0.022, 0.01] | 0 | [75.0, 82.0, 90.0, 100.0, 124.0, 170.0, 200.0, 289.0] | [150.0, 170.0, 210.0, 250.0, 294.0, 400.0, 500.0, 711.0]
HV 31.5A | HV 31.5A | 31.5 | 0 | [10.0, 2.34, 0.722, 0.181, 0.1, 0.055, 0.0296, 0.01] | [10.0, 2.84, 0.368, 0.164, 0.1, 0.0621, 0.0378, 0.0195, 0.01] | 0 | [95.0, 110.0, 125.0, 150.0, 165.0, 200.0, 250.0, 390.0] | [189.0, 220.0, 300.0, 350.0, 393.0, 450.0, 530.0, 700.0, 960.0]
HV 40A | HV 40A | 40 | 0 | [10.0, 1.3, 0.161, 0.1, 0.0611, 0.0399, 0.0141, 0.01] | [10.0, 2.05, 0.369, 0.198, 0.1, 0.051, 0.0298, 0.01] | 0 | [120.0, 150.0, 200.0, 223.0, 260.0, 300.0, 450.0, 532.0] | [240.0, 300.0, 400.0, 450.0, 530.0, 650.0, 800.0, 1311.0]
HV 50A | HV 50A | 50 | 0 | [10.0, 3.215, 0.597, 0.198, 0.1, 0.0378, 0.022, 0.01] | [10.0, 3.64, 0.854, 0.281, 0.1, 0.0531, 0.022, 0.01] | 0 | [150.0, 170.0, 210.0, 250.0, 294.0, 400.0, 500.0, 711.0] | [300.0, 350.0, 450.0, 550.0, 700.0, 850.0, 1200.0, 1752.0]
HV 6.3A | HV 6.3A | 6.3 | 0 | [10.0, 1.39, 0.344, 0.168, 0.1, 0.056, 0.0263, 0.01] | [10.0, 1.711, 0.516, 0.198, 0.1, 0.0634, 0.0303, 0.01] | 0 | [19.0, 19.5, 20.4, 20.8, 22.0, 25.0, 32.0, 48.0] | [38.0, 40.0, 43.0, 48.0, 53.0, 60.0, 75.0, 118.0]
HV 63A | HV 63A | 63 | 0 | [10.0, 2.84, 0.368, 0.164, 0.1, 0.0621, 0.0378, 0.0195, 0.01] | [10.0, 1.82, 0.344, 0.1, 0.0467, 0.0269, 0.01] | 0 | [189.0, 220.0, 300.0, 350.0, 393.0, 450.0, 530.0, 700.0, 961.0] | [378.0, 500.0, 700.0, 934.0, 1200.0, 1500.0, 2366.0]
HV 80A | HV 80A | 80 | 0 | [10.0, 2.05, 0.369, 0.198, 0.1, 0.051, 0.0298, 0.01] | [10.0, 4.15, 1.03, 0.198, 0.1, 0.051, 0.0172, 0.01] | 0 | [240.0, 300.0, 400.0, 450.0, 530.0, 650.0, 800.0, 1311.0] | [480.0, 550.0, 700.0, 1000.0, 1260.0, 1600.0, 2500.0, 3227.0]
Siemens NH-1-100 | Siemens NH-1-100 | 100 | [5400.0, 2000.0, 400.0, 20.0, 1.0, 0.2, 0.012, 0.004] | 0 | 0 | [150.0, 190.0, 250.0, 430.0, 900.0, 1250.0, 2700.0, 3600.0] | 0 | 0
Siemens NH-1-125 | Siemens NH-1-125 | 125 | [4800.0, 120.0, 7.0, 0.1, 0.004] | 0 | 0 | [180.0, 400.0, 740.0, 2000.0, 4250.0] | 0 | 0
Siemens NH-1-16 | Siemens NH-1-16 | 16 | [4000.0, 400.0, 2.0, 0.1, 0.04, 0.01] | 0 | 0 | [26.0, 35.0, 75.0, 150.0, 200.0, 300.0] | 0 | 0
Siemens NH-1-160 | Siemens NH-1-160 | 160 | [4800.0, 120.0, 7.0, 0.1, 0.004] | 0 | 0 | [210.0, 500.0, 900.0, 2300.0, 5000.0] | 0 | 0
Siemens NH-1-25 | Siemens NH-1-25 | 25 | [4000.0, 1000.0, 10.0, 0.2, 0.02, 0.01] | 0 | 0 | [40.0, 50.0, 100.0, 210.0, 400.0, 500.0] | 0 | 0
Siemens NH-1-50 | Siemens NH-1-50 | 50 | [4000.0, 40.0, 4.0, 1.0, 0.02, 0.01] | 0 | 0 | [86.0, 200.0, 300.0, 400.0, 1000.0, 1280.0] | 0 | 0
Siemens NH-1-63 | Siemens NH-1-63 | 63 | [4000.0, 100.0, 10.0, 2.0, 0.04, 0.01] | 0 | 0 | [100.0, 200.0, 300.0, 400.0, 1000.0, 1500.0] | 0 | 0
Siemens NH-1-80 | Siemens NH-1-80 | 80 | [4800.0, 120.0, 7.0, 0.1, 0.01] | 0 | 0 | [150.58, 250.0, 450.0, 1150.0, 2470.0] | 0 | 0
Siemens NH-2-1000 | Siemens NH-2-1000 | 1000 | [4800.0, 120.0, 7.0, 0.1, 0.004] | 0 | 0 | [1900.0, 3500.0, 8400.0, 24000.0, 52000.0] | 0 | 0
Siemens NH-2-200 | Siemens NH-2-200 | 200 | [4800.0, 120.0, 7.0, 0.1, 0.004] | 0 | 0 | [280.0, 650.0, 1200.0, 3000.0, 7000.0] | 0 | 0
Siemens NH-2-224 | Siemens NH-2-224 | 224 | [4800.0, 120.0, 7.0, 0.2, 0.04, 0.004] | 0 | 0 | [400.0, 750.0, 1453.0, 3025.0, 4315.0, 7600.0] | 0 | 0
Siemens NH-2-250 | Siemens NH-2-250 | 250 | [4800.0, 120.0, 7.0, 0.1, 0.004] | 0 | 0 | [450.0, 800.0, 1650.0, 4000.0, 8500.0] | 0 | 0
Siemens NH-2-315 | Siemens NH-2-315 | 315 | [4800.0, 120.0, 7.0, 0.1, 0.004] | 0 | 0 | [550.0, 920.0, 1900.0, 5000.0, 11000.0] | 0 | 0
Siemens NH-2-355 | Siemens NH-2-355 | 355 | [4800.0, 120.0, 6.0, 0.1, 0.004] | 0 | 0 | [650.0, 1116.27, 2350.0, 5840.0, 12790.0] | 0 | 0
Siemens NH-2-400 | Siemens NH-2-400 | 400 | [4800.0, 120.0, 7.0, 0.1, 0.004] | 0 | 0 | [720.0, 1350.0, 2800.0, 6500.0, 15000.0] | 0 | 0
Siemens NH-2-425 | Siemens NH-2-425 | 425 | [4800.0, 120.0, 7.0, 0.1, 0.004] | 0 | 0 | [850.0, 1500.0, 3050.0, 7500.0, 16500.0] | 0 | 0
Siemens NH-2-630 | Siemens NH-2-630 | 630 | [4800.0, 120.0, 7.0, 0.1, 0.004] | 0 | 0 | [1200.0, 2000.0, 4800.0, 12000.0, 26000.0] | 0 | 0

## res_bus
| vm_pu | va_degree | p_mw | q_mvar
0 | 0.98927 | -0.075314 | 0.011667 | 0.0029241
1 | 0.98945 | -0.074077 | 0 | 0
2 | 0.98985 | -0.071244 | 0 | 0
3 | 0.99032 | -0.067895 | 0.0065094 | 0.0016314
4 | 0.99063 | -0.065722 | 0.0053446 | 0.0013395
5 | 0.99819 | -0.012598 | 0.0040216 | 0.0010079
6 | 1 | 0 | -0.19649 | -0.049174
7 | 0.99777 | -0.01555 | 0.003267 | 0.00081878
8 | 0.99878 | -0.0085313 | 0 | 0
9 | 0.99741 | -0.018059 | 0.0029364 | 0.00073592
10 | 0.99868 | -0.0092212 | 0.0075939 | 0.0019032
11 | 0.99849 | -0.01054 | 0.01191 | 0.0029848
12 | 0.99711 | -0.020154 | 0.0031549 | 0.00079069
13 | 0.99842 | -0.01103 | 0.0090449 | 0.0022669
14 | 0.99839 | -0.011216 | 0 | 0
15 | 0.99672 | -0.022886 | 0.0072998 | 0.0018295
16 | 0.99836 | -0.011481 | 0.0029849 | 0.00074808
17 | 0.99337 | -0.046465 | 0.041033 | 0.010284
18 | 0.99471 | -0.037048 | 0 | 0
19 | 0.99829 | -0.011959 | 0.0069532 | 0.0017426
20 | 0.99616 | -0.026858 | 0 | 0
21 | 0.99727 | -0.019069 | 0.010683 | 0.0026773
22 | 0.99457 | -0.037979 | 0.0038098 | 0.00095484
23 | 0.99472 | -0.036893 | 0 | 0
24 | 0.99394 | -0.042438 | 0.0025766 | 0.00064576
25 | 0.99398 | -0.042108 | 0.0057977 | 0.001453
26 | 0.99402 | -0.041835 | 0.0048575 | 0.0012174
27 | 0.99403 | -0.041764 | 0.0035879 | 0.00089922
28 | 0.9931 | -0.048286 | 0.0070169 | 0.0017586
29 | 0.99286 | -0.049976 | 0.0030808 | 0.00077213
30 | 0.99355 | -0.045158 | 0.010054 | 0.0025199
31 | 0.99253 | -0.052321 | 0.0022618 | 0.00056686
32 | 0.99242 | -0.0531 | 0.0052662 | 0.0013198
33 | 0.99624 | -0.026296 | 0.0069559 | 0.0017433
34 | 0.99225 | -0.054314 | 0.00213 | 0.00053383
35 | 0.99214 | -0.055102 | 0.0028823 | 0.00072238
36 | 0.9915 | -0.059553 | 0 | 0
37 | 0.99998 | 149.9947 | 0 | 0

## res_line
| p_from_mw | q_from_mvar | p_to_mw | q_to_mvar | pl_mw | ql_mvar | i_from_ka | i_to_ka | i_ka | vm_from_pu | va_from_degree | vm_to_pu | va_to_degree | loading_percent
0 | -0.011667 | -0.0029241 | 0.011669 | 0.0029248 | 1.9985e-06 | 6.3513e-07 | 0.01755 | 0.01755 | 0.01755 | 0.98927 | -0.075314 | 0.98945 | -0.074077 | 6.4998
1 | -0.011669 | -0.0029248 | 0.011674 | 0.0029262 | 4.5784e-06 | 1.4548e-06 | 0.01755 | 0.017549 | 0.01755 | 0.98945 | -0.074077 | 0.98985 | -0.071244 | 6.4998
2 | -0.011674 | -0.0029262 | 0.011679 | 0.0029279 | 5.4171e-06 | 1.721e-06 | 0.017549 | 0.017549 | 0.017549 | 0.98985 | -0.071244 | 0.99032 | -0.067895 | 6.4998
3 | -0.018189 | -0.0045594 | 0.018194 | 0.0045613 | 5.4732e-06 | 1.9539e-06 | 0.02733 | 0.02733 | 0.02733 | 0.99032 | -0.067895 | 0.99063 | -0.065722 | 10.1222
4 | -0.023539 | -0.0059008 | 0.023559 | 0.0059082 | 2.013e-05 | 7.4098e-06 | 0.035358 | 0.035358 | 0.035358 | 0.99063 | -0.065722 | 0.9915 | -0.059553 | 13.0956
5 | -0.061923 | -0.015547 | 0.062032 | 0.015588 | 0.00010857 | 4.149e-05 | 0.092319 | 0.092319 | 0.092319 | 0.99819 | -0.012598 | 1 | 0 | 34.1922
6 | 0.057902 | 0.014539 | -0.057878 | -0.01453 | 2.3738e-05 | 9.0635e-06 | 0.086324 | 0.086324 | 0.086324 | 0.99819 | -0.012598 | 0.99777 | -0.01555 | 31.9718
7 | 0.13366 | 0.033586 | -0.1335 | -0.033525 | 0.0001585 | 6.0623e-05 | 0.19892 | 0.19892 | 0.19892 | 1 | 0 | 0.99878 | -0.0085313 | 36.8362
8 | 0.054611 | 0.013711 | -0.054592 | -0.013704 | 1.9027e-05 | 7.2582e-06 | 0.081452 | 0.081452 | 0.081452 | 0.99777 | -0.01555 | 0.99741 | -0.018059 | 30.1673
9 | 0.11164 | 0.028047 | -0.11163 | -0.028043 | 1.0713e-05 | 4.0878e-06 | 0.16635 | 0.16635 | 0.16635 | 0.99878 | -0.0085313 | 0.99868 | -0.0092212 | 30.8063
10 | 0.021855 | 0.0054782 | -0.021849 | -0.005476 | 6.0781e-06 | 2.2175e-06 | 0.032561 | 0.032561 | 0.032561 | 0.99878 | -0.0085313 | 0.99849 | -0.01054 | 12.0598
11 | 0.051655 | 0.012968 | -0.05164 | -0.012962 | 1.5027e-05 | 5.7266e-06 | 0.077071 | 0.077071 | 0.077071 | 0.99741 | -0.018059 | 0.99711 | -0.020154 | 28.5448
12 | 0.10404 | 0.02614 | -0.10401 | -0.02613 | 2.6181e-05 | 1.0047e-05 | 0.15504 | 0.15504 | 0.15504 | 0.99868 | -0.0092212 | 0.99842 | -0.01103 | 57.422
13 | 0.0099398 | 0.0024912 | -0.0099389 | -0.0024909 | 9.2946e-07 | 2.687e-07 | 0.014813 | 0.014813 | 0.014813 | 0.99849 | -0.01054 | 0.99839 | -0.011216 | 5.4863
14 | 0.048486 | 0.012171 | -0.048467 | -0.012164 | 1.8395e-05 | 7.0016e-06 | 0.072363 | 0.072363 | 0.072363 | 0.99711 | -0.020154 | 0.99672 | -0.022886 | 26.8011
15 | 0.094968 | 0.023863 | -0.094862 | -0.023822 | 0.00010611 | 4.0702e-05 | 0.14156 | 0.14156 | 0.14156 | 0.99842 | -0.01103 | 0.99727 | -0.019069 | 52.4293
16 | 0.0099389 | 0.0024909 | -0.0099385 | -0.0024908 | 3.6508e-07 | 1.0555e-07 | 0.014813 | 0.014813 | 0.014813 | 0.99839 | -0.011216 | 0.99836 | -0.011481 | 5.4863
17 | 0.041167 | 0.010335 | -0.041145 | -0.010326 | 2.2697e-05 | 8.6043e-06 | 0.061465 | 0.061465 | 0.061465 | 0.99672 | -0.022886 | 0.99616 | -0.026858 | 22.7648
18 | 0.0069536 | 0.0017427 | -0.0069532 | -0.0017426 | 4.6037e-07 | 8.7259e-08 | 0.010364 | 0.010364 | 0.010364 | 0.99836 | -0.011481 | 0.99829 | -0.011959 | 3.8386
19 | -0.041033 | -0.010284 | 0.041087 | 0.010304 | 5.3565e-05 | 2.0308e-05 | 0.061465 | 0.061465 | 0.061465 | 0.99337 | -0.046465 | 0.99471 | -0.037048 | 22.7649
20 | -0.041087 | -0.010304 | 0.041145 | 0.010326 | 5.8118e-05 | 2.2032e-05 | 0.061465 | 0.061465 | 0.061465 | 0.99471 | -0.037048 | 0.99616 | -0.026858 | 22.7649
21 | 0.084179 | 0.021145 | -0.084095 | -0.021112 | 8.4507e-05 | 3.2391e-05 | 0.12562 | 0.12562 | 0.12562 | 0.99727 | -0.019069 | 0.99624 | -0.026296 | 46.5258
22 | -0.0038098 | -0.00095484 | 0.0038104 | 0.00095469 | 5.7273e-07 | -1.4638e-07 | 0.0057001 | 0.0056999 | 0.0057001 | 0.99457 | -0.037979 | 0.99472 | -0.036893 | 2.1111
23 | -0.077025 | -0.019326 | 0.077139 | 0.019369 | 0.00011342 | 4.3444e-05 | 0.11523 | 0.11523 | 0.11523 | 0.99472 | -0.036893 | 0.99624 | -0.026296 | 42.6778
24 | 0.016832 | 0.0042194 | -0.01682 | -0.0042154 | 1.1349e-05 | 3.9928e-06 | 0.025179 | 0.025179 | 0.025179 | 0.99472 | -0.036893 | 0.99403 | -0.041764 | 9.3255
25 | 0.056383 | 0.014152 | -0.056319 | -0.014127 | 6.4628e-05 | 2.4668e-05 | 0.084351 | 0.084351 | 0.084351 | 0.99472 | -0.036893 | 0.99355 | -0.045158 | 31.2413
26 | -0.0025766 | -0.00064576 | 0.0025767 | 0.00064564 | 1.1751e-07 | -1.1885e-07 | 0.0038574 | 0.0038574 | 0.0038574 | 0.99394 | -0.042438 | 0.99398 | -0.042108 | 1.4287
27 | -0.0083744 | -0.0020987 | 0.0083747 | 0.0020988 | 3.1734e-07 | 8.0111e-08 | 0.012537 | 0.012537 | 0.012537 | 0.99398 | -0.042108 | 0.99402 | -0.041835 | 4.6432
28 | -0.013232 | -0.0033161 | 0.013232 | 0.0033162 | 1.2957e-07 | 4.2974e-08 | 0.019808 | 0.019808 | 0.019808 | 0.99402 | -0.041835 | 0.99403 | -0.041764 | 7.3363
29 | 0.039227 | 0.0098408 | -0.039218 | -0.0098373 | 9.1929e-06 | 3.4806e-06 | 0.058779 | 0.058779 | 0.058779 | 0.9931 | -0.048286 | 0.99286 | -0.049976 | 21.7701
30 | -0.046244 | -0.011599 | 0.046264 | 0.011607 | 2.0069e-05 | 7.6322e-06 | 0.069293 | 0.069293 | 0.069293 | 0.9931 | -0.048286 | 0.99355 | -0.045158 | 25.6641
31 | 0.036137 | 0.0090652 | -0.036125 | -0.0090607 | 1.1748e-05 | 4.4354e-06 | 0.054162 | 0.054162 | 0.054162 | 0.99286 | -0.049976 | 0.99253 | -0.052321 | 20.06
32 | 0.033864 | 0.0084939 | -0.03386 | -0.0084925 | 3.6549e-06 | 1.3764e-06 | 0.050771 | 0.050771 | 0.050771 | 0.99253 | -0.052321 | 0.99242 | -0.0531 | 18.8041
33 | 0.028594 | 0.0071727 | -0.028589 | -0.0071709 | 4.816e-06 | 1.7981e-06 | 0.042875 | 0.042875 | 0.042875 | 0.99242 | -0.0531 | 0.99225 | -0.054314 | 15.8797
34 | 0.026459 | 0.006637 | -0.026456 | -0.006636 | 2.8887e-06 | 1.0731e-06 | 0.039681 | 0.039681 | 0.039681 | 0.99225 | -0.054314 | 0.99214 | -0.055102 | 14.6966
35 | 0.023574 | 0.0059136 | -0.023559 | -0.0059082 | 1.4545e-05 | 5.3537e-06 | 0.035358 | 0.035358 | 0.035358 | 0.99214 | -0.055102 | 0.9915 | -0.059553 | 13.0956

## res_trafo
| p_hv_mw | q_hv_mvar | p_lv_mw | q_lv_mvar | pl_mw | ql_mvar | i_hv_ka | i_lv_ka | vm_hv_pu | va_hv_degree | vm_lv_pu | va_lv_degree | loading_percent
0 | 2.5187e-16 | 8.8016e-16 | 0.00079998 | 7.4552e-08 | 0.00079998 | 7.4552e-08 | 2.6429e-17 | 0.0011547 | 0.99998 | 149.9947 | 1 | 0 | 0.31999

## res_ext_grid
| p_mw | q_mvar
0 | 0.21506 | 0.053829

## res_load
| p_mw | q_mvar
0 | 0.011667 | 0.0029241
1 | 0.0065094 | 0.0016314
2 | 0.0053446 | 0.0013395
3 | 0.0040216 | 0.0010079
4 | 0.018574 | 0.0046552
5 | 0.003267 | 0.00081878
6 | 0.0029364 | 0.00073592
7 | 0.0075939 | 0.0019032
8 | 0.01191 | 0.0029848
9 | 0.0031549 | 0.00079069
10 | 0.0090449 | 0.0022669
11 | 0.0072998 | 0.0018295
12 | 0.0029849 | 0.00074808
13 | 0.041033 | 0.010284
14 | 0.0069532 | 0.0017426
15 | 0.010683 | 0.0026773
16 | 0.0038098 | 0.00095484
17 | 0.0025766 | 0.00064576
18 | 0.0057977 | 0.001453
19 | 0.0048575 | 0.0012174
20 | 0.0035879 | 0.00089922
21 | 0.0070169 | 0.0017586
22 | 0.0030808 | 0.00077213
23 | 0.010054 | 0.0025199
24 | 0.0022618 | 0.00056686
25 | 0.0052662 | 0.0013198
26 | 0.0069559 | 0.0017433
27 | 0.00213 | 0.00053383
28 | 0.0028823 | 0.00072238

## dtypes
| element | column | dtype
0 | bus | name | object
1 | bus | vn_kv | float64
2 | bus | type | object
3 | bus | zone | object
4 | bus | in_service | bool
5 | load | name | object
6 | load | bus | uint32
7 | load | p_mw | float64
8 | load | q_mvar | float64
9 | load | const_z_percent | float64
10 | load | const_i_percent | float64
11 | load | sn_mva | float64
12 | load | scaling | float64
13 | load | in_service | bool
14 | load | type | object
15 | ext_grid | name | object
16 | ext_grid | bus | uint32
17 | ext_grid | vm_pu | float64
18 | ext_grid | va_degree | float64
19 | ext_grid | slack_weight | float64
20 | ext_grid | in_service | bool
21 | line | name | object
22 | line | std_type | object
23 | line | from_bus | uint32
24 | line | to_bus | uint32
25 | line | length_km | float64
26 | line | r_ohm_per_km | float64
27 | line | x_ohm_per_km | float64
28 | line | c_nf_per_km | float64
29 | line | g_us_per_km | float64
30 | line | max_i_ka | float64
31 | line | df | float64
32 | line | parallel | uint32
33 | line | type | object
34 | line | in_service | bool
35 | trafo | name | object
36 | trafo | std_type | object
37 | trafo | hv_bus | uint32
38 | trafo | lv_bus | uint32
39 | trafo | sn_mva | float64
40 | trafo | vn_hv_kv | float64
41 | trafo | vn_lv_kv | float64
42 | trafo | vk_percent | float64
43 | trafo | vkr_percent | float64
44 | trafo | pfe_kw | float64
45 | trafo | i0_percent | float64
46 | trafo | shift_degree | float64
47 | trafo | tap_side | object
48 | trafo | tap_neutral | int32
49 | trafo | tap_min | int32
50 | trafo | tap_max | int32
51 | trafo | tap_step_percent | float64
52 | trafo | tap_step_degree | float64
53 | trafo | tap_pos | int32
54 | trafo | tap_phase_shifter | bool
55 | trafo | parallel | uint32
56 | trafo | df | float64
57 | trafo | in_service | bool
58 | line_geodata | coords | object
59 | bus_geodata | x | float64
60 | bus_geodata | y | float64
61 | bus_geodata | coords | object
62 | res_bus | vm_pu | float64
63 | res_bus | va_degree | float64
64 | res_bus | p_mw | float64
65 | res_bus | q_mvar | float64
66 | res_line | p_from_mw | float64
67 | res_line | q_from_mvar | float64
68 | res_line | p_to_mw | float64
69 | res_line | q_to_mvar | float64
70 | res_line | pl_mw | float64
71 | res_line | ql_mvar | float64
72 | res_line | i_from_ka | float64
73 | res_line | i_to_ka | float64
74 | res_line | i_ka | float64
75 | res_line | vm_from_pu | float64
76 | res_line | va_from_degree | float64
77 | res_line | vm_to_pu | float64
78 | res_line | va_to_degree | float64
79 | res_line | loading_percent | float64
80 | res_trafo | p_hv_mw | float64
81 | res_trafo | q_hv_mvar | float64
82 | res_trafo | p_lv_mw | float64
83 | res_trafo | q_lv_mvar | float64
84 | res_trafo | pl_mw | float64
85 | res_trafo | ql_mvar | float64
86 | res_trafo | i_hv_ka | float64
87 | res_trafo | i_lv_ka | float64
88 | res_trafo | vm_hv_pu | float64
89 | res_trafo | va_hv_degree | float64
90 | res_trafo | vm_lv_pu | float64
91 | res_trafo | va_lv_degree | float64
92 | res_trafo | loading_percent | float64
93 | res_ext_grid | p_mw | float64
94 | res_ext_grid | q_mvar | float64
95 | res_load | p_mw | float64
96 | res_load | q_mvar | float64

## parameters
| version | format_version | converged | OPF_converged | name | f_hz | sn_mva
0 | 2.14.6 | 2.14.0 | TRUE | FALSE |  | 50 | 1